## USGSdata Mammoth Ck at Old Mamm
# Description of remark_cd column
# < - Actual value is known to be less than the value shown.
# > - Actual value is known to be greater than the value shown.
# A - Average value
# E - Estimated value
# M - Presence of material verified but not quantified
# N - Presumptive evidence of presence of material
# S - Most probable value
# U - Material specifically analyzed for but not detected
# V - Value affected by contamination
# Data for the following sites are included:
USGS 10265128 MAMMOTH CR, AT OLD MAMMOTH RD
|  |  |  | Latitude | Longitude | NAD
Lahontan Site Tag: |  | 603MAM007 |  | 37.6349 | -118.9663 | 83
Agency Code | Site Number | Sample Date | Sample Time | Temp OC | Barometric Pressure (mmHg) | Discharge (ft3/s) | Gage Height (ft) | Field Specific Conductance (us -cm) | DO (mg/L) | DO % Saturation | PH (field) | PH (lab) | NO2-N (mg/L) | TKN (mg/L) | NO2+NO3-N (mg/L) | TP (mg/L) | PO4-P (mg/L) | PO4 (mg/L) | Dissolved Ca (mg/L) | Total Recoverable Ca (mg/L) | Dissolved Mg (mg/L) | Total Recoverable Mg (mg/L) | Hardness (mg/L CaCO3) | Dissolved Cl (mg/L) | Dissolved As (μg/L) | Total As (μg/L) | Dissolved Be (μg/L) | Total Recoverable Be (μg/L) | Dissolved B (μg/L) | Dissolved Cd (μg/L) | Total Cd (μg/L) | Dissolved Cr (μg/L) | Total Recoverable Cr (μg/L) | Dissolved Co (μg/L) | Total Recoverable Co (μg/L) | Dissolved Cu (μg/L) | Total Recoverable Cu (μg/L) | Total Recoverable Fe (μg/L) | Dissolved Fe (μg/L) | Dissolved Pb (μg/L) | Total Recoverable Pb (μg/L) | Total Recoverable Mn (μg/L) | Dissolved Mn (μg/L) | Dissolved Tl (μg/L) | Total Tl (μg/L) | Dissolved Mo (μg/L) | Total Recoverable Mo (μg/L) | Dissolved Ni (μg/L) | Total Recoverable Ni (μg/L) | Dissolved Ag (μg/L) | Total Recoverable Ag (μg/L) | Dissolved V (μg/L) | Total V (μg/L) | Dissolved Zn (μg/L) | Total Recoverable Zn (μg/L) | Dissolved Sb (μg/L) | Total Sb (μg/L) | Total Recoverable Al (μg/L) | Dissolved Al (μg/L) | Dissolved Se (μg/L) | Total Se(μg/L) | Fecal coliform (< 0.7 microns) col/100 ml | Site visit Code | TDS/Residue (mg/L) | Dissolved Hg (μg/L) | Total Recoverable Hg (μg/L) | SSC (mg/)L | Suspended sediment discharge, tons/day | Lab Specific Conductance (us -cm) | Turbidity (NTU) | Turbidity (NTRU)
agency_cd | site_no | sample_dt | sample_tm | p00010 | p00025 | p00061 | p00065 | p00095 | p00300 | P00301 | p00400 | p00403 | p00613 | p00625 | p00631 | P00665 | P00671 | calculated | p00915 | p00916 | p00925 | p00927 | calculated | p00940 | p01000 | p01002 | p01010 | p01012 | P01020 | p01025 | p01027 | p01030 | p01034 | p01035 | p01037 | p01040 | p01042 | p01045 | p01046 | p01049 | p01051 | p01055 | p01056 | p01057 | p01059 | p01060 | p01062 | p01065 | p01067 | p01075 | p01077 | p01085 | p01087 | p01090 | p01092 | p01095 | p01097 | p01105 | p01106 | p01145 | p01147 | P31625 | p50280 | p70300 | p71890 | p71900 | p80154 | P80155 | p90095 | p99872 | P63676
USGS | 10265128 | 2001-08-15 | 13:00 |  |  | 7.3 | 0.41 | 161 | 6.5 |  | 8.1 | 8 | < .006 | 0.18 | < .05 |  |  |  | 13.9 | 13.9 | 6.12 | 6.06 | 59.9105 | 0.24 | 4 | 5 | < .06 | < .06 |  | < .04 | < .04 | < .8 | < 1.0 | 0.049 | < 1.00 | < .2 | < .6 | 280 | 115 | < .08 | < 1.00 | 74 | 22.6 | < .04 | < .9 | 2.4 | 2.3 | < .06 | < 1.00 | < 1.0 | < .05 | < 8 | < 10 | < 1 | 3 | 0.1 | < .9 | 22 | 2 | < .3 | < .4 |  | 1001 | 88 | < .01 | 0.03 | 2 |  | 163 | 2.1
USGS | 10265128 | 2001-11-28 | 12:30 | 0 | 566 | 8.8 |  | 150 | 10.2 |  |  | 7.8 | < .008 | 0.16 | E .02 |  |  |  | 15.8 | 15 | 7.59 | 7.15 | 70.7082 | 0.78 | 3 | 5 | < .06 | < .06 |  | < .04 | < .04 | < .8 | < .8 | 0.069 | < 1.00 | 0.3 | E .5 | 370 | 43 | < .08 | < 1.00 | 157 | 48.8 | < .04 | < .9 | 2.1 | 2.2 | < .06 | < 1.00 | < 1.0 | < .05 | < 8 | M | 1 | 4 | < .05 | < .9 | 50 | 1 | < .3 | < .4 |  | 1001 | 130 | < .01 | 0.07 | 7 |  | 194 | 3.2
USGS | 10265128 | 2003-10-29 | 12:15 | 9 | 567 | 6.8 |  | 197 |  | 105 | 8 |  | 0.001 | 0.15 | 0.002 | 0.069 | 0.052 | 0.15935 | 15.5 | 17.4 | 8.19 | 8.2 | 72.4299 | 0.69 | 4 | 4 | <.06 | <.06 |  | <.04 | <.04 | <.8 | <.8 | 0.071 | 0.138 | E.3 | 0.7 | 180 | 30 | <.08 | 0.17 | 58 | 32.9 | <.04 | <.2 | 2.2 | 2.1 | 0.24 | 0.43 | <.2 | <.16 | 0.3 | M | 0.9 | E1 | <.20 | <.2 | 39 | E2 | <.4 | <.4 |  | 1001 | 127 | <.02 | 0.02 | 4 | 0.07 |  | <2.0
USGS | 10265128 | 2004-01-28 | 12:10 | 1 | 569 | 8 |  | 183 | 10.7 | 101 | 8.4 |  | 0.002 | 0.11 | 0.055 | 0.085 | 0.053 | 0.16242 | 15.9 | 16.7 | 7.26 | 7.89 | 69.599 | 0.78 | 2 | 3 | <.06 | <.06 |  | <.04 | <.04 | <.8 | <.8 | 0.068 | 0.161 | <.4 | <.6 | 280 | 57 | <.08 | E.04 | 87 | 32.7 | <.04 | <.2 | 2.3 | 2.4 | 0.29 | 0.31 | <.2 | <.16 | 0.9 | M | 0.6 | E1 | <.20 | <.2 | 21 | E1 | <.4 | <.4 |  | 1001 | 136 | <.02 | 0.03 | 4 | 0.09 |  | 2.7
USGS | 10265128 | 2004-04-28 | 11:45 | 8 | 569 | 15 |  | 165 | 9.1 | 103 | 8.1 |  | 0.001 | 0.24 | 0.018 | 0.092 | 0.047 | 0.14403 | 16.1 | 13.9 | 6.88 | 6.99 | 68.5335 | 0.8 | 3 | 5 | <.06 | <.06 |  | <.04 | <.04 | <.8 | <.8 | 0.081 | 0.198 | E.3 | E.5 | 400 | 62 | <.08 | 0.09 | 124 | 30.3 | <.04 | <.2 | 2 | 2 | 0.32 | 0.33 | <.2 | <.16 | 0.8 | M | 1.2 | 3 | <.20 | <.2 | 33 | 3 | <.4 | <.4 |  | 1001 | 117 | <.02 | 0.06 | 8 | 0.33 |  | 2.5
USGS | 10265128 | 2004-07-28 | 12:30 | 17 | 574 | 9.7 |  | 121 | 7.5 | 104 | 8.1 |  | 0.001 | 0.17 | 0.009 | 0.059 | 0.038 | 0.11645 | 11 | 9.16 | 4.29 | 4.32 | 45.1332 | E.19 | 3 | 5 | <.06 | <.06 | E6.6 | <.04 | <.04 | <.8 | <.8 | 0.064 | 0.132 | E.2 | E.5 | 180 | 88 | <.08 | 0.06 | 49 | 13.7 | <.04 | <.2 | 2.5 | 2.4 | 0.28 | 0.47 | <.2 | <.16 | 0.6 | <1.0 | E.5 | E1 | <.20 | <.2 | 16 | 3 | <.4 | E.3 | 44 | 1001 | 77 | <.02 | 0.04 | 5 | 0.13 |  | <2.0
USGS | 10265128 | 2004-10-27 | 1240 | 0 | 558 | 12 |  | 165 | 10.2 | 96 | 7.5 |  | 0.001 | 0.23 | 0.001 | 0.075 | 0.039 | 0.12 | 16.4 | 15.4 | 6.01 | 5.97 | 65.7 | 0.4 | 3 | 4 | <.06 | <.06 |  | <.04 | E.02 | <.8 | <.8 | 0.091 | 0.259 | E.2 | 0.7 | 340 | 34 | <.08 | 0.14 | 124 | 38.8 | <.04 | <.2 | 2.3 | 2.1 | 0.31 | 0.51 | <.2 | <.16 | 0.4 | <2 | 0.8 | 3 | <.20 | <.2 | 48 | 2 | <.4 | <.4 | E7 | 1001 | 103 | E.01 | 0.08 | 11 | 0.36 |  |  | <2.0
USGS | 10265128 | 2005-01-25 | 1130 | 1.5 | 569 | 8.5 |  | 183 | 10.3 | 99 |  |  | 0.001 | 0.06 | 0.04 | 0.086 | 0.049 | 0.15 | 15.7 | 15.3 | 7.23 | 6.71 | 68.976 | 0.74 | 2 | 2 | <.06 | <.06 | 8.3 | <.04 | <.04 | <.8 | <.8 | 0.054 | 0.097 | <.4 | 1 | 80 | 15 | <.08 | <.06 | 34 | 21.7 | <.04 | <.2 | 2.7 | 2.6 | 0.27 | 0.28 | <.2 | <.16 | 0.4 | <2 | 0.8 | <2 | <.20 | <.2 | 6 | E1 | <.4 | E.4 | <1 | 1001 | 119 | <.01 | E.01 | 4 | 0.09 |  |  | <2.0
USGS | 10265128 | 2005-04-26 | 1115 | 4.5 | 569 | 13 |  | 185 | 10 | 104 | 8.1 |  | 0.001 | 0.21 | 0.058 | 0.101 | 0.066 | 0.202 | 14.5 | 16.1 | 7.62 | 7.34 | 67.5857 | 1.06 | 4 | 4 | <.06 | E.04 | 11 | <.04 | <.04 | <.8 | <.8 | 0.061 | 0.196 | 0.9 | 0.8 | 270 | 46 | E.04 | 0.12 | 92 | 35.7 | <.04 | <.2 | 2.2 | 2.2 | 0.22 | 0.57 | <.2 | <.16 | 0.5 | M | 2.8 | 3 | E.10 | <.2 | 88 | 3 | <.4 | 0.6 | <1 | 1001 | 128 | 0.01 | 0.02 | 16 | 0.57 |  |  | <2.0
USGS | 10265128 | 2005-07-21 | 1215 | 18 | 580 | 60 |  | 62 | 7.6 | 107 | 7.8 |  | 0.001 | 0.11 | 0.01 | 0.035 | 0.019 | 0.058 | 5.88 | 5.14 | 1.56 | 1.45 | 21.1064 | <.20 | E2 | 3 | <.06 | <.06 | <7.0 | <.04 | <.04 | <.8 | <.8 | 0.033 | 0.097 | <.4 | <.6 | 190 | 52 | <.08 | 0.1 | 59 | 25.9 | <.04 | <.2 | 2.1 | 2 | 0.31 | 0.32 | <.2 | <.16 | 0.4 | <2 | E.6 | E1 | <.20 | <.2 | 30 | 6 | <.4 | E.3 | E14 | 1001 | 44 | <.01 | 0.03 | 3 | 0.49 |  |  | <2.0

## Beneficial uses
603 | Owens Hydrologic Unit
Beneficial Uses - Mammoth Creek
| MUN | Municipal and Domestic Supply
| AGR | Agricultural Supply
| GWR | Ground Water Recharge
| FRSH | Fresh Water Replenishment
| REC-1 | Water Contact Recreation
| REC-2 | Non-contact Water Recreation
| COMM | Commercial and Sports Fishing
| COLD | Cold freshwater Habitat
| WILD | Wildlife Habitat
| RARE | Rare, Threatened or Endangered Species
| MIGR | Migration of Aquatic Organisms
| SPWN | Spawning, Reproduction and Development

## BP Exceedances
USGS - Mammoth Cr, at Old Mammoth Rd (Site Tag: 603MAM007)
Exceedances: Lahontan Water Quality Control Plan
Sample Date | TDS / Residue (mg/L) | Fecal coliform (col/100 ml) | DO (mg/L) |  | Sample Date | Sample Time | DO (mg/L) | 1 Day Minimum 8.0 (mg/L)
2001-08-15 13:00 | 88 | - | 6.5 |  | 2001-08-15 | 13:00 | 6.5 | X
2001-11-28 12:30 | 130 | - | 10.2 |  | 2001-11-28 | 12:30 | 10.2
Annual Average | 109 | NA | NA |  | 2004-01-28 | 12:10 | 10.7
2003-10-29 | 127 | - | - |  | 2004-04-28 | 11:45 | 9.1
Annual Average | 127 | NA | NA |  | 2004-07-28 | 12:30 | 7.5 | X
2004-01-28 | 136 | - | 10.7 |  | 2004-10-27 | 1240 | 10.2
2004-04-28 | 117 | - | 9.1 |  | 2005-01-25 | 1130 | 10.3
2004-07-28 | 77 | 44 | 7.5 |  | 2005-04-26 | 1115 | 10
2004-10-27 | 103 | E7 | 10.2 |  | 2005-07-21 | 1215 | 7.6 | X
| 108.25 | NA | NA
2005-01-25 | 119 | <1 | 10.3
2005-04-26 | 128 | <1 | 10
2005-07-21 | 44 | E14 | 7.6
Annual Average | 97 | NA | NA
NA = Not applicable
Sample Year | Annual Average TDS / Residue (mg/L) | Lahontan Water Quality Control Plan * 85 / 115 (mg/L) | California Toxics Rule | California 1° MCL | California 2° MCL 500 (mg/L) | Water Quality for Agriculture 450 (mg/L) | USEPA National WQ Criteria (Taste & Odor) 250 (mg/L)
2001 | 109 | X | NA | NA
2003 | 127 | X | NA | NA
2004 | 108 | X | NA | NA
2005 | 97 | X | NA | NA
Note* Lahontan Water Quality Control Plan; first value represents the Annual Average criteria, and the second value represents the 90th Percentile criteria
Sample Date | fecal coliform (col/100 ml) | Lahontan Water Quality Control Plan 20 (col/100ml) | California Toxics Rule | California 1° MCL | California 2° MCL
2004-07-28 | 44 | X | NA | NA | NA
2004-10-27 | E7 |  | NA | NA | NA
2005-01-25 | <1 |  | NA | NA | NA
2005-04-26 | <1 |  | NA | NA | NA
2005-07-21 | E14 |  | NA | NA | NA

## TDS
USGS - Mammoth Cr, at Old Mammoth Rd (Site Tag: 603MAM007)
Exceedances: Lahontan Water Quality Control Plan
Sample Year | Annual Average TDS / Residue (mg/L) | Annual Average Lahontan Water Quality Control Plan (mg/L)
85
2001 | 109 | 85
2003 | 127 | 85
2004 | 108 | 85
2005 | 97 | 85
85
Lahontan Water Quality Control Plan

## DO
USGS - Mammoth Cr, at Old Mammoth Rd (Site Tag: 603MAM007)
Exceedances: Lahontan Water Quality Control Plan
Sample Date | DO (mg/L) | 1 Day Minimum (mg/L)
8
2001-08-15 | 6.5 | 8
2001-11-28 | 10.2 | 8
2004-01-28 | 10.7 | 8
2004-04-28 | 9.1 | 8
2004-07-28 | 7.5 | 8
2004-10-27 | 10.2 | 8
2005-01-25 | 10.3 | 8
2005-04-26 | 10 | 8
2005-07-21 | 7.6 | 8
8
1 Day Minimum

## FC
USGS - Mammoth Cr, at Old Mammoth Rd (Site Tag: 603MAM007)
Exceedances: Lahontan Water Quality Control Plan
Sample Date | Data Qualifier | fecal coliform (col/100 ml) | Lahontan Water Quality Control Plan (col/100ml)
20
2004-07-28 |  | 44 | 20
2004-10-27 | E | 7 | 20
2005-01-25 | < 1 | ND | 20
2005-04-26 | < 1 | ND | 20
2005-07-21 | E | 14 | 20
20
ND
ND

## Marshack Exceedances
USGS - Mammoth Cr, at Old Mammoth Rd (Site Tag: 603MAM007)
Exceedances: Marshack Water Quality Objectives
Sample Date | Total Recoverable Fe (μg/L) | Total Recoverable Mn (μg/L)
2001-08-15 13:00 | 280 | 74
2001-11-28 12:30 | 370 | 157
2003-10-29 | 180 | 58
2004-01-28 | 280 | 87
2004-04-28 | 400 | 124
2004-07-28 | 180 | 49
2004-10-27 | 340 | 124
2005-01-25 | 80 | 34
2005-04-26 | 270 | 92
2005-07-21 | 190 | 59
Sample Date | Total Recoverable Fe (μg/L) | Lahontan Water Quality Control Plan | California Toxics Rule | California 1° MCL | California 2° MCL 300 (μg/L) | Water Quality for Agriculture 5000 (μg/L) | USEPA National WQ Criteria (Aquatic Life) 4-day Avg. 1000 (μg/L)
2001-08-15 13:00 | 280 | NA | NA | NA
2001-11-28 12:30 | 370 | NA | NA | NA | X
2003-10-29 | 180 | NA | NA | NA
2004-01-28 | 280 | NA | NA | NA
2004-04-28 | 400 | NA | NA | NA | X
2004-07-28 | 180 | NA | NA | NA
2004-10-27 | 340 | NA | NA | NA | X
2005-01-25 | 80 | NA | NA | NA
2005-04-26 | 270 | NA | NA | NA
2005-07-21 | 190 | NA | NA | NA
Sample Date | Total Recoverable Mn (μg/L) | Lahontan Water Quality Control Plan | California Toxics Rule | California 1° MCL | California 2° MCL 50 (μg/L) | USEPA National WQ Criteria (Fish Consumption) 4-day Avg. 100 (μg/L) | Water Quality for Agriculture 200 (μg/L) | USEPA Health Advisory 300 (μg/L) | California DHS Action Level for Drinking Water 500 (μg/L) | USEPA IRIS (RfD) Drinking water 980 (μg/L)
2001-08-15 13:00 | 74 | NA | NA | NA | X
2001-11-28 12:30 | 157 | NA | NA | NA | X | X
2003-10-29 | 58 | NA | NA | NA | X
2004-01-28 | 87 | NA | NA | NA | X
2004-04-28 | 124 | NA | NA | NA | X | X
2004-07-28 | 49 | NA | NA | NA
2004-10-27 | 124 | NA | NA | NA | X | X
2005-01-25 | 34 | NA | NA | NA
2005-04-26 | 92 | NA | NA | NA | X
2005-07-21 | 59 | NA | NA | NA | X
USGS - Mammoth Cr, at Old Mammoth Rd (Site Tag: 603MAM007)
Exceedances: Marshack Water Quality Objectives
Sample Date | Total Recoverable Hg (μg/L) | Total Recoverable Al (μg/L)
2001-08-15 13:00 | 0.03 | 22
2001-11-28 12:30 | 0.07 | 50
2003-10-29 | 0.02 | 39
2004-01-28 | 0.03 | 21
2004-04-28 | 0.06 | 33
2004-07-28 | 0.04 | 16
2004-10-27 | 0.08 | 48
2005-01-25 | E.01 | 6
2005-04-26 | 0.02 | 88
2005-07-21 | 0.03 | 30
Sample Date | Total Recoverable Hg (μg/L) | Lahontan Water Quality Control Plan | California Toxics Rule (Drinking Water) .05 (μg/L) | California 1° MCL 2 (μg/L) | California 2° MCL | USEPA National WQ Criteria (Aquatic Life) 4-day Avg. .77 (μg/L)
2001-08-15 13:00 | 0.03 | NA |  |  | NA
2001-11-28 12:30 | 0.07 | NA | X |  | NA
2003-10-29 | 0.02 | NA |  |  | NA
2004-01-28 | 0.03 | NA |  |  | NA
2004-04-28 | 0.06 | NA | X |  | NA
2004-07-28 | 0.04 | NA |  |  | NA
2004-10-27 | 0.08 | NA | X |  | NA
2005-01-25 | E.01 | NA |  |  | NA
2005-04-26 | 0.02 | NA |  |  | NA
2005-07-21 | 0.03 | NA |  |  | NA
Sample Date | Total Recoverable Al (μg/L) | Lahontan Water Quality Control Plan | California Toxics Rule | California 1° MCL 1000 (μg/L) | California 2° MCL 200 (μg/L) | USEPA 2° MCL 50 - 200 (μg/L) | Water Quality for Agriculture 5000 (μg/L) | California Public Health Goals 600 (μg/L) | USEPA National WQ Criteria (Aquatic Life) 4-day Avg. 87 (μg/L)
2001-08-15 13:00 | 22 | NA | NA
2001-11-28 12:30 | 50 | NA | NA
2003-10-29 | 39 | NA | NA
2004-01-28 | 21 | NA | NA
2004-04-28 | 33 | NA | NA
2004-07-28 | 16 | NA | NA
2004-10-27 | 48 | NA | NA
2005-01-25 | 6 | NA | NA
2005-04-26 | 88 | NA | NA |  |  | X |  |  | X
2005-07-21 | 30 | NA | NA
USGS - Mammoth Cr, at Old Mammoth Rd (Site Tag: 603MAM007)
Exceedances: Marshack Water Quality Objectives
Sample Date | Total As (μg/L) | Dissolved As (μg/L)
2001-08-15 13:00 | 5 | 4
2001-11-28 12:30 | 5 | 3
2003-10-29 | 4 | 4
2004-01-28 | 3 | 2
2004-04-28 | 5 | 3
2004-07-28 | 5 | 3
2004-10-27 | 4 | 3
2005-01-25 | 2 | 2
2005-04-26 | 4 | 4
2005-07-21 | 3 | E2
Sample Date | Total As (μg/L) | Lahontan Water Quality Control Plan | California Toxics Rule | California 1° MCL 50 (μg/L) | California 2° MCL | USEPA 1° MCL 10 (μg/L) | California Public Health Goals (Drinking water) .004 (μg/L) | USEPA IRIS (RfD) Drinking water 2.1 (μg/L) | Water Quality for Agriculture 100 (μg/L) | USEPA National WQ Criteria (Water & Fish Consumption) 4-day Avg. .018 (μg/L)
2001-08-15 13:00 | 5 | NA | NA |  | NA |  | X | X |  | X
2001-11-28 12:30 | 5 | NA | NA |  | NA |  | X | X |  | X
2003-10-29 | 4 | NA | NA |  | NA |  | X | X |  | X
2004-01-28 | 3 | NA | NA |  | NA |  | X | X |  | X
2004-04-28 | 5 | NA | NA |  | NA |  | X | X |  | X
2004-07-28 | 5 | NA | NA |  | NA |  | X | X |  | X
2004-10-27 | 4 | NA | NA |  | NA |  | X | X |  | X
2005-01-25 | 2 | NA | NA |  | NA |  | X |  |  | X
2005-04-26 | 4 | NA | NA |  | NA |  | X | X |  | X
2005-07-21 | 3 | NA | NA |  | NA |  | X | X |  | X
Sample Date | Dissolved As (μg/L) | Lahontan Water Quality Control Plan | California Toxics Rule - 4 Day Avg. (Aquatic Life) 150 (μg/L) | California 1° MCL | California 2° MCL | USEPA 1° MCL | California Public Health Goals (Drinking water) | USEPA IRIS (RfD) Drinking water | Water Quality for Agriculture
2001-08-15 13:00 | 4 | NA |  | NA | NA | NA | NA | NA | NA
2001-11-28 12:30 | 3 | NA |  | NA | NA | NA | NA | NA | NA
2003-10-29 | 4 | NA |  | NA | NA | NA | NA | NA | NA
2004-01-28 | 2 | NA |  | NA | NA | NA | NA | NA | NA
2004-04-28 | 3 | NA |  | NA | NA | NA | NA | NA | NA
2004-07-28 | 3 | NA |  | NA | NA | NA | NA | NA | NA
2004-10-27 | 3 | NA |  | NA | NA | NA | NA | NA | NA
2005-01-25 | 2 | NA |  | NA | NA | NA | NA | NA | NA
2005-04-26 | 4 | NA |  | NA | NA | NA | NA | NA | NA
2005-07-21 | E2 | NA |  | NA | NA | NA | NA | NA | NA

## Fe
USGS - Mammoth Cr, at Old Mammoth Rd (Site Tag: 603MAM007)
Exceedances: Marshack Water Quality Objectives
Sample Date | Total Recoverable Fe (μg/L) | California 2° MCL (μg/L)
300
2001-08-15 13:00 | 280 | 300
2001-11-28 12:30 | 370 | 300
2003-10-29 | 180 | 300
2004-01-28 | 280 | 300
2004-04-28 | 400 | 300
2004-07-28 | 180 | 300
2004-10-27 | 340 | 300
2005-01-25 | 80 | 300
2005-04-26 | 270 | 300
2005-07-21 | 190 | 300
300
California 2° MCL

## Mn
USGS - Mammoth Cr, at Old Mammoth Rd (Site Tag: 603MAM007)
Exceedances: Marshack Water Quality Objectives
Sample Date | Total Recoverable Mn (μg/L) | California 2° MCL (μg/L) | USEPA National WQ Criteria (Fish Consumption) 4-day Average (μg/L)
|  | 50 | 100
2001-08-15 13:00 | 74 | 50 | 100
2001-11-28 12:30 | 157 | 50 | 100
2003-10-29 | 58 | 50 | 100
2004-01-28 | 87 | 50 | 100
2004-04-28 | 124 | 50 | 100
2004-07-28 | 49 | 50 | 100
2004-10-27 | 124 | 50 | 100
2005-01-25 | 34 | 50 | 100
2005-04-26 | 92 | 50 | 100
2005-07-21 | 59 | 50 | 100
|  | 50 | 100
USEPA National WQ Criteria (Fish Consumption) 4-day Average
California 2° MCL

## Hg
USGS - Mammoth Cr, at Old Mammoth Rd (Site Tag: 603MAM007)
Exceedances: Marshack Water Quality Objectives
Sample Date | Total Recoverable Hg (μg/L) | California Toxics Rule-Drinking Water (μg/L)
0.05
2001-08-15 13:00 | 0.03 | 0.05
2001-11-28 12:30 | 0.07 | 0.05
2003-10-29 | 0.02 | 0.05
2004-01-28 | 0.03 | 0.05
2004-04-28 | 0.06 | 0.05
2004-07-28 | 0.04 | 0.05
2004-10-27 | 0.08 | 0.05
2005-01-25 | E.01 | 0.05
2005-04-26 | 0.02 | 0.05
2005-07-21 | 0.03 | 0.05
0.05
California Toxics Rule-Drinking Water

## Al
USGS - Mammoth Cr, at Old Mammoth Rd (Site Tag: 603MAM007)
Exceedances: Marshack Water Quality Objectives
Sample Date | Total Recoverable Al (μg/L) | USEPA 2° MCL (μg/L) | USEPA National WQ Criteria-Aquatic Life 4-day Avg. (μg/L)
|  | 50 | 87
2001-08-15 13:00 | 22 | 50 | 87
2001-11-28 12:30 | 50 | 50 | 87
2003-10-29 | 39 | 50 | 87
2004-01-28 | 21 | 50 | 87
2004-04-28 | 33 | 50 | 87
2004-07-28 | 16 | 50 | 87
2004-10-27 | 48 | 50 | 87
2005-01-25 | 6 | 50 | 87
2005-04-26 | 88 | 50 | 87
2005-07-21 | 30 | 50 | 87
|  | 50 | 87

## As
USGS - Mammoth Cr, at Old Mammoth Rd (Site Tag: 603MAM007)
Exceedances: Marshack Water Quality Objectives
Sample Date | Total As (μg/L) | California Public Health Goals-Drinking Water (μg/L) | USEPA IRIS (RfD) Drinking Water (μg/L) | USEPA National WQ Criteria (Water & Fish Consumption) 4-day Average (μg/L)
|  | 0.004 | 2.1 | 0.018
2001-08-15 13:00 | 5 | 0.004 | 2.1 | 0.018
2001-11-28 12:30 | 5 | 0.004 | 2.1 | 0.018
2003-10-29 | 4 | 0.004 | 2.1 | 0.018
2004-01-28 | 3 | 0.004 | 2.1 | 0.018
2004-04-28 | 5 | 0.004 | 2.1 | 0.018
2004-07-28 | 5 | 0.004 | 2.1 | 0.018
2004-10-27 | 4 | 0.004 | 2.1 | 0.018
2005-01-25 | 2 | 0.004 | 2.1 | 0.018
2005-04-26 | 4 | 0.004 | 2.1 | 0.018
2005-07-21 | 3 | 0.004 | 2.1 | 0.018
|  | 0.004 | 2.1 | 0.018
USEPA IRIS (RfD) Drinking Water
California Public Health Goals-Drinking Water
USEPA National WQ Criteria (Water & Fish Consumption) 4-day Average