## WFC Blw Willow
# Description of remark_cd column
# < - Actual value is known to be less than the value shown.
# > - Actual value is known to be greater than the value shown.
# A - Average value
# E - Estimated value
# M - Presence of material verified but not quantified
# N - Presumptive evidence of presence of material
# S - Most probable value
# U - Material specifically analyzed for but not detected
# V - Value affected by contamination
USGS 384641119545801 WEST FORK CARSON RIVER, BELOW WILLOW CREEK
|  |  |  | Latitude | Longitude | NAD
Lahontan Site Tag: |  | 633WCR002 |  | 38.7781 | -119.9161 | 83
Sample Date | Sample Time | Instantaneous Discharge (ft3/s) | Turbidity -lab (NTU) | Barometric Pressure (mmHg) | DO (mg/L) | DO % Saturation | pH (field) | Field Specific Conductance (μs -cm) | Temp Water OC | Dissolved Cl (mg/L) | Dissolved Sulfate (mg/L) | Residue/TDS (mg/L) | TDS (nonfilterable) mg/L | TKN (mg/L-N) | NO2+NO3 (mg/L-N) | NO2 (mg/L-N) | TP (mg/L) | Dissolved PO4 (mg/L-P) | Fecal Coliform col/100ml | Dissolved As (μg/L) | Dissolved B (μg/L) | SSC (mg/L) | Suspended Sediment (tons/day) | Turbidity (NTRU)
DATES | TIMES | P00061 | P99872 | P00025 | P00300 | P00301 | P00400 | P00095 | P00010 | P00940 | P00945 | P70300 | P00530 | P00625 | P00631 | p00613 | P00665 | P00671 | P31625 | P01000 | P01020 | P80154 | P80155 | P63676
2003-04-07 | 14:00 | 81 | 2 | 588 | 9.8 |  | 6.9 | 60 | 5.5 | 1.61 | 2.1 | 53 |  | 0.14 | 0.055 | < .008 | 0.015 |  |  |  |  | 5
2003-08-11 | 14:45 | 14 | 2 | 595 | 8 |  | 7.5 | 60 | 16.5 | 0.99 | 1.7 | 55 |  | 0.09 | < .022 | < .008 | 0.021 |  |  |  |  | 2
2003-11-18 | 1330 | 7.3 | <2.0 | 593 | 12.2 |  | 7.6 | 80 | 2.5 | 1.95 | 3.5 | 57 |  | 0.11 | 0.001 | <.001 | 0.012 | 0.004 | <1 |  | E5.8 | 1 | 0.02
2004-02-20 | 1400 | 20 | 31 | 578 | 10.3 | 93 | 7.5 | 76 | 0 | 3.02 | 3.6 | 62 |  | 0.19 | 0.059 |  | 0.02 |  | E1 |  | E4.9 | 4 | 0.22
2004-05-19 | 1300 | 141 | 9 | 586 | 10.1 | 111 | 7.3 | 43 | 8 | 0.66 | 1.3 | 35 | <10 | 0.16 | 0.007 |  | 0.017 |  | E1 |  | <7.0 | 8 | 3
2004-08-19 | 1125 | 28 | <2.0 | 592 | 9.6 | 124 | 7.6 | 44 | 15.5 | 0.71 | 0.8 | 47 | <10 | 0.17 | 0.001 | <.001 | 0.021 |  | 48 |  | <7.0 | 4 | 0.3
2004-11-24 | 1130 | 9.3 |  | 593 | 10.9 | 97 | 7.8 | 88 | 0.5 | 1.79 | 3.8 | 71 | <10 | 0.11 | 0.002 |  | 0.016 |  | <1 | 0.6 | E5.0 | 4 | 0.1 | <2.0
2005-02-25 | 1030 | 31 |  | 586 | 11.4 | 103 | 7.5 | 76 | 0.5 | 2.65 | 2.7 | 64 | <10 | 0.12 | 0.084 |  | 0.023 |  | E1 |  | <7.0 | 4 | 0.34 | <2.0
2005-05-26 | 1545 | 549 |  | 589 | 8.8 | 107 | 7.5 | 36 | 12.5 | 0.54 | 1 | 35 | 34 | 0.43 | 0.021 |  | 0.061 |  | E1 |  | <7.0 | 32 | 47 | 8.4
2005-08-25 | 1130 | 20 |  | 591 | 8.9 | 112 | 7.9 | 63 | 14 | 0.97 | 1.7 | 52 | <10 | 0.04 | 0.006 |  | 0.022 |  |  |  | E6.4 | 1 | 0.06 | <2.0

## Beneficial uses
633 | West Fork Carson Hydrologic Unit
Beneficial Uses - West Fork Carson River
| MUN | Municipal and Domestic Supply
| AGR | Agricultural Supply
| IND | Industrial Service Supply
| GWR | Groundwater Recharge
| FRSH | Freshwater Replenishment
| NAV | Navigation
| POW | Hydropower Generation
| REC-1 | Water Contact Recreation
| REC-2 | Non-contact Water Recreation
| COMM | Commercial and Sports Fishing
| COLD | Cold freshwater Habitat
| WILD | Wildlife Habitat
| RARE | Rare, Threatened or Endangered Species
| SPWN | Spawning Reproduction and Development

## BP Exceedances
USGS- West Fork Carson River, below Willow Creek (Site Tag: 633WCR002)
Exceedances: Lahontan Water Quality Control Plan
Sample Date | Sample Time | NO2 (mg/L-N) | NO2+NO3 (mg/L-N) | NO3 (mg/L-N) | TKN (mg/L-N) | Calculated Total N (mg/L)
2003-04-07 | 14:00 | < .008 (ND) | 0.055 | E 0.051 | 0.14 | 0.195
2003-08-11 | 14:45 | < .008 (ND) | < .022 (ND) | E 0.007 | 0.09 | E 0.101
2003-11-18 | 1330 | < .001 (ND) | 0.001 | E 0.001 | 0.11 | 0.111
2004-02-20 | 14:00 | - | 0.059 | unknown | 0.19 | 0.249
2004-05-19 | 13:00 | - | 0.007 | E 0.007 | 0.16 | 0.167
2004-08-19 | 11:25 | < .001 (ND) | 0.001 | E 0.001 | 0.17 | 0.171
2004-11-24 | 11:30 | - | 0.002 | E 0.002 | 0.11 | 0.112
2005-02-25 | 10:30 | - | 0.084 | unknown | 0.12 | 0.204
2005-05-26 | 15:45 | - | 0.021 | unknown | 0.43 | 0.451
2005-08-25 | 11:30 | - | 0.006 | E.006 | 0.04 | 0.046
Where results are ND, Monthly Mean values are calculated using half the detection limit
E=estimated values are used as presented
Monthly Mean | NO3 (mg/L-N) | TKN (mg/L-N) | Calculated Total N (mg/L)
2003-04-01 | E 0.051 | 0.14 | 0.195
2003-08-01 | E 0.007 | 0.09 | E 0.101
2003-11-01 | E 0.001 | 0.11 | 0.111
Mean of Monthly Mean | E 0.020 | 0.11333 | E 0.136
2004-02-01 | unknown | 0.19 | 0.249
2004-04-01 | E 0.051 | 0.14 | 0.195
2004-05-01 | E 0.007 | 0.16 | 0.167
2004-08-01 | E 0.004 | 0.13 | E 0.136
2004-11-01 | E 0.002 | 0.11 | 0.1115
Mean of Monthly Mean | E 0.016 | 0.146 | E 0.172
2005-02-01 | unknown | 0.155 | 0.2265
2005-04-01 | E 0.051 | 0.14 | 0.195
2005-05-01 | E 0.007 | 0.295 | 0.309
2005-08-01 | E 0.005 | 0.1 | E 0.109
2005-11-01 | E 0.002 | 0.11 | 0.1115
Mean of Monthly Mean | E 0.016 | 0.16 | E 0.109
Mean of Monthly Mean | Mean of Monthly Mean NO3 (mg/L-N) | Mean of Monthly Mean Lahontan Water Quality Control Plan .02 (mg/L) | California Toxics Rule | California 1° MCL 45 (mg/L) | California 2° MCL | USEPA 1° MCL 10 (mg/L)
2003 | E 0.020 |  | NA |  | NA
2004 | E 0.016 |  | NA |  | NA
2005 | E 0.016 |  | NA |  | NA
Sample Month | Mean of Monthly Mean TKN (mg/L-N) | Mean of Monthly Mean Lahontan Water Quality Control Plan 0.13 (mg/L) | California Toxics Rule | California 1° MCL | California 2° MCL
2003 | 0.11 |  | NA | NA | NA
2004 | 0.15 | X | NA | NA | NA
2005 | 0.16 | X | NA | NA | NA
Sample Month | Mean of Monthly Mean Total N (mg/L) | Mean of Monthly Mean Lahontan Water Quality Control Plan 0.15 (mg/L) | California Toxics Rule | California 1° MCL | California 2° MCL
2003 | E 0.136 |  | NA | NA | NA
2004 | E 0.172 | X | NA | NA | NA
2005 | E 0.109 |  | NA | NA | NA
USGS- West Fork Carson River, below Willow Creek (Site Tag: 633WCR002)
Exceedances: Lahontan Water Quality Control Plan
Sample Date | Sample Time | TP (mg/L) | Dissolved Cl (mg/L) | Dissolved SO4 (mg/L)
2003-04-07 | 14:00 | 0.015 | 1.61 | 2.1
2003-08-11 | 14:45 | 0.021 | 0.99 | 1.7
2003-11-18 | 1330 | 0.012 | 1.95 | 3.5
2004-02-20 | 14:00 | 0.02 | 3.02 | 3.6
2004-05-19 | 13:00 | 0.017 | 0.66 | 1.3
2004-08-19 | 11:25 | 0.021 | 0.71 | 0.8
2004-11-24 | 11:30 | 0.016 | 1.79 | 3.8
2005-02-25 | 10:30 | 0.023 | 2.65 | 2.7
2005-05-26 | 15:45 | 0.061 | 0.54 | 1
2005-08-25 | 11:30 | 0.022 | 0.97 | 1.7
< values are presented as (ND)
E=estimated values are used as presented
Sample Month | TP (mg/L) | Dissolved Cl (mg/L) | Dissolved SO4 (mg/L)
2003-04-01 | 0.015 | 1.61 | 2.1
2003-08-01 | 0.021 | 0.99 | 1.7
2003-11-01 | 0.012 | 1.95 | 3.5
Mean of Monthly Mean | 0.016 | 1.5167 | 2.4333
2004-02-01 | 0.02 | 3.02 | 3.6
2004-04-01 | 0.015 | 1.61 | 2.1
2004-05-01 | 0.017 | 0.66 | 1.3
2004-08-01 | 0.021 | 0.85 | 1.25
2004-11-01 | 0.014 | 1.87 | 3.65
Mean of Monthly Mean | 0.0174 | 1.602 | 2.38
2005-02-01 | 0.0215 | 2.835 | 3.15
2005-04-01 | 0.015 | 1.61 | 2.1
2005-05-01 | 0.039 | 0.6 | 1.15
2005-08-01 | 0.021333 | 0.89 | 1.4
2005-11-01 | 0.014 | 1.87 | 3.65
Mean of Monthly Mean | 0.022167 | 1.561 | 2.29
Mean of Monthly Mean | Mean of Monthly Mean Total P (mg/L) | Mean of Monthly Mean Lahontan Water Quality Control Plan 0.02 (mg/L) | California Toxics Rule | California 1° MCL | California 2° MCL
2003 | 0.016 |  | NA | NA | NA
2004 | 0.017 |  | NA | NA | NA
2005 | 0.022 | X | NA | NA | NA
Sample Month | Monthly Mean Dissolved Cl (mg/L) | Monthly Mean Lahontan Water Quality Control Plan 1.0 (mg/L) | California Toxics Rule | California 1° MCL | California 2° MCL 250 (mg/L) | Water Quality for Agriculture 106 (mg/L) | USEPA National WQ Criteria (Aquatic Life) 4-day Avg 230 (mg/L)
2003 | 1.52 | X | NA | NA
2004 | 1.6 | X | NA | NA
2005 | 1.56 | X | NA | NA
Sample Month | Monthly Mean Dissolved SO4 (mg/L) | Monthly Mean Lahontan Water Quality Control Plan 2.0 (mg/L) | California Toxics Rule | USEPA 1° MCL 500 (mg/L) | California 2° MCL 250 (mg/L) | USEPA National WQ Criteria (Taste & Odor) 250 (mg/L)
2003 | 2.4 | X | NA
2004 | 2.4 | X | NA
2005 | 2.3 | X | NA
USGS- West Fork Carson River, below Willow Creek (Site Tag: 633WCR002)
Exceedances: Lahontan Water Quality Control Plan
Sample Date | Sample Time | TDS / Residue (mg/L)
2003-04-07 | 14:00 | 53
2003-08-11 | 14:45 | 55
2003-11-18 | 1330 | 57
2004-02-20 | 14:00 | 62
2004-05-19 | 13:00 | 35
2004-08-19 | 11:25 | 47
2004-11-24 | 11:30 | 71
2005-02-25 | 10:30 | 64
2005-05-26 | 15:45 | 35
2005-08-25 | 11:30 | 52
Sample Date | TDS / Residue (mg/L)
2003-04-01 | 53
2003-08-11 | 55
2003-11-18 | 57
Mean of Monthly Mean | 55
2004-02-20 | 62
2004-04-01 | 53
2004-05-19 | 35
2004-08-19 | 51
2004-11-24 | 64
Mean of Monthly Mean | 53
2005-02-25 | 63
2005-04-01 | 53
2005-05-26 | 35
2005-08-25 | 52
2005-11-01 | 64
Mean of Monthly Mean | 53.4
Mean of Monthly Mean | Monthly Mean TDS/Residue (mg/L) | Monthly Mean Lahontan Water Quality Control Plan 55 (mg/L) | California Toxics Rule | California 1° MCL | California 2° MCL 500 (mg/L) | Water Quality for Agriculture 450 (mg/L) | USEPA National WQ Criteria (Taste & Odor) 250 (mg/L)
2003 | 55 |  | NA | NA
2004 | 53 |  | NA | NA
2005 | 53 |  | NA | NA
Sample Month | Fecal coliform (col/100mL) | Lahontan Water Quality Control Plan 20 (col/100ml) | California Toxics Rule | California 1° MCL | California 2° MCL
2003-11-18 | <1 (ND) |  | NA | NA | NA
2004-02-20 | E 1 |  | NA | NA | NA
2004-05-19 | E 1 |  | NA | NA | NA
2004-08-19 | 48 | X | NA | NA | NA
2004-11-24 | <1 (ND) |  | NA | NA | NA
2005-02-25 | E1 |  | NA | NA | NA
2005-05-26 | E1 |  | NA | NA | NA
< values are presented as (ND)
E=estimated values are used as presented
Sample Date | Sample Time | DO (mg/L) | 1 Day Minimum 8.0 (mg/L)
2003-04-07 | 14:00 | 9.8
2003-08-11 | 14:45 | 8
2003-11-18 | 1330 | 12.2
2004-02-20 | 14:00 | 10.3
2004-05-19 | 13:00 | 10.1
2004-08-19 | 11:25 | 9.6
2004-11-24 | 1130 | 10.9
2005-02-25 | 1030 | 11.4
2005-05-26 | 1545 | 8.8
2005-08-25 | 1130 | 8.9
Note on B18: NO3 = (NO3+NO2) - NO2
Note on B25: Number is estimated as is since it is well below the standard.
Note on D18: TN = TKN + (NO2+NO3)
Note on E4: NO3 = (NO3+NO2) - NO2
Note on E8: Since NO2/3 value is well above the standard and no NO2 value is available to calculate NO3 the NO3 value is presented as unknown
Note on E9: Number is estimated as is since it is well below the standard.
Note on G4: TN = TKN + (NO2+NO3)

## NO3
USGS- West Fork Carson River, below Willow Creek (Site Tag: 633WCR002)
Exceedances: Lahontan Water Quality Control Plan
Sample Year | Data Qualifier | Mean of Monthly Mean NO3 (mg/L-N) | Mean of Monthly Mean Lahontan Water Quality Control Plan (mg/L-N)
0.02
2003 | E | 0.02 | 0.02
2004 | E | 0.016 | 0.02
2005 | E | 0.016 | 0.02
0.02

## TKN
USGS- West Fork Carson River, below Willow Creek (Site Tag: 633WCR002)
Exceedances: Lahontan Water Quality Control Plan
Sample Year | Mean of Monthly Mean TKN (mg/L-N) | Mean of Monthly Mean Lahontan Water Quality Control Plan (mg/L-N)
0.13
2003 | 0.11 | 0.13
2004 | 0.15 | 0.13
2005 | 0.16 | 0.13
0.13

## TN
USGS- West Fork Carson River, below Willow Creek (Site Tag: 633WCR002)
Exceedances: Lahontan Water Quality Control Plan
Sample Year | Data Qualifier | Mean of Monthly Mean Total N (mg/L) | Mean of Monthly Mean Lahontan Water Quality Control Plan (mg/L)
0.15
2003 | E | 0.136 | 0.15
2004 | E | 0.172 | 0.15
2005 | E | 0.109 | 0.15
0.15

## TP
USGS- West Fork Carson River, below Willow Creek (Site Tag: 633WCR002)
Exceedances: Lahontan Water Quality Control Plan
Sample Year | Mean of Monthly Mean Total P (mg/L) | Mean of Monthly Mean Lahontan Water Quality Control Plan (mg/L)
0.02
2003 | 0.016 | 0.02
2004 | 0.017 | 0.02
2005 | 0.022 | 0.02
0.02

## Cl
USGS- West Fork Carson River, below Willow Creek (Site Tag: 633WCR002)
Exceedances: Lahontan Water Quality Control Plan
Sample Year | Mean of Monthly Mean Dissolved Cl (mg/L) | Mean of Monthly Mean Lahontan Water Quality Control Plan (mg/L)
1
2003 | 1.52 | 1
2004 | 1.6 | 1
2005 | 1.56 | 1
1

## SO4
USGS- West Fork Carson River, below Willow Creek (Site Tag: 633WCR002)
Exceedances: Lahontan Water Quality Control Plan
Sample Year | Mean of Monthly Mean Dissolved SO4 (mg/L) | Mean of Monthly Mean Lahontan Water Quality Control Plan (mg/L)
2
2003 | 2.4 | 2
2004 | 2.4 | 2
2005 | 2.3 | 2
2

## DO
USGS- West Fork Carson River, below Willow Creek (Site Tag: 633WCR002)
Exceedances: Lahontan Water Quality Control Plan
Sample Date | DO (mg/L) | 7 Day Mean Minimum (mg/L) | 1 Day Minimum (mg/L)
|  | 9.5 | 8
2003-04-07 | 9.8 | 9.5 | 8
2003-08-11 | 8 | 9.5 | 8
2003-11-18 | 12.2 | 9.5 | 8
2004-02-20 | 10.3 | 9.5 | 8
2004-05-19 | 10.1 | 9.5 | 8
2004-08-19 | 9.6 | 9.5 | 8
2004-11-24 | 10.9 | 9.5 | 8
2005-02-25 | 11.4 | 9.5 | 8
2005-05-26 | 8.8 | 9.5 | 8
2005-08-25 | 8.9 | 9.5 | 8
|  | 9.5 | 8
1 Day Minimum

## TDS
USGS- West Fork Carson River, below Willow Creek (Site Tag: 633WCR002)
Exceedances: Lahontan Water Quality Control Plan
Mean of Monthly Mean | Monthly Mean TDS/Residue (mg/L) | Monthly Mean Lahontan Water Quality Control Plan (mg/L)
55
2003 | 55 | 55
2004 | 53 | 55
2005 | 53 | 55
55

## coliform
USGS- West Fork Carson River, below Willow Creek (Site Tag: 633WCR002)
Exceedances: Lahontan Water Quality Control Plan
Sample Date | Data Qualifier | Fecal coliform (col/100mL) | Lahontan Water Quality Control Plan (mg/L)
20
2003-11-18 | < 1 | ND | 20
2004-02-20 | E | 1 | 20
2004-05-19 | E | 1 | 20
2004-08-19 |  | 48 | 20
2004-11-24 | < 1 | ND | 20
2005-02-25 | E | 1 | 20
2005-05-26 | E | 1 | 20
20

## Marschack
USGS- West Fork Carson River, below Willow Creek (Site Tag: 633WCR002)
Exceedances: Marshack Water Quality Objectives
Sample Date | Sample Time | Dissolved As (μg/L)
2004-11-24 | 11:30 | 0.6
Sample Date | Dissolved As (μg/L) | Lahontan Water Quality Control Plan | California Toxics Rule - 4 Day Avg. (Aquatic Life) 150 (μg/L) | California 1° MCL 50 (μg/L) | California 2° MCL | Water Quality for Agriculture 100 (μg/L) | California Public Health Goals (Drinking water) .004 (μg/L) | USEPA IRIS (RfD) Drinking water 2.1 (μg/L) | USEPA 1° MCL 10 (μg/L)
2004-11-24 | 0.6 | NA |  |  | NA |  | X
Note on B10: Used dissolved concentration because no total was measured

## As
USGS- West Fork Carson River, below Willow Creek (Site Tag: 633WCR002)
Exceedances: Marshack Water Quality Objectives
Sample Date | Dissolved As (μg/L) | California Public Health Goals-Drinking Water (μg/L)
0.004
2004-11-24 | 0.6 | 0.004
0.004
California Public Health Goals- Drinking Water