## East F. Carson
#
# Description of remark_cd column
# < - Actual value is known to be less than the value shown.
# > - Actual value is known to be greater than the value shown.
# A - Average value
# E - Estimated value
# M - Presence of material verified but not quantified
# N - Presumptive evidence of presence of material
# S - Most probable value
# U - Material specifically analyzed for but not detected
# V - Value affected by contamination
USGS 10308200 EAST FORK CARSON RIVER, AT USGS GAGE BELOW MARKLEEVILLE
[7 empty] | Latitude | Longitude | NAD
Lahontan Site Tag: |  | 632ECR005 |  |  |  |  | 38.7157 | -119.7631 | 83
Sample Date | Sample Time | Instantaneous Discharge (ft3/s) | Gage Height (feet) | Turbidity -lab (NTU) | Turbidity (NTRU) | Barometric Pressure (mmHg) | DO (mg/L) | DO % Saturation (mg/L) | pH (field) | Field Specific Conductance (Us -cm) | Temp Water OC | Dissolved Cl (mg/L) | Dissolved SO4 (mg/L) | Residue / TDS (mg/L) | TDS nonfilterable (mg/L) | TKN (mg/L-N) | NO2+NO3 (mg/L-N) | Total N | Dissolved PO4 (mg/L-P) | TP (mg/L) | Fecal coliform (< 0.7 microns) col/100 ml | Dissolved B (ug/L) | SSC (mg/L) | Suspended sediment (tons/day) | Dissolved As (μg/L)
DATES | TIMES | P00061 | P00065 | P99872 | P63676 | P00025 | P00300 | P00301 | P00400 | P00095 | P00010 | P00940 | P00945 | P70300 | P00530 | P00625 | P00631 |  | P00671 | P00665 | P31625 | P01020 | P80154 | P80155 | P01000
2001-10-16 | 1210 | 29 |  | 0.6 | [5 empty] | 168 | 10 |  |  | 112 |  | E.09 | E.03 | E 0.12 |  | <.06 |  |  | 1 | 0.08
2002-01-16 | 1315 | 89 |  | 1.3 |  | 625 | 11.4 | 98 | 7.9 | 161 | 1 |  |  | 108 |  | 0.17 | <.05 | E 0.195 |  | <.06 |  |  | 2 | 0.48
2002-04-23 | 1245 | 434 |  | 5.7 |  | 630 | 10.1 | 100 | 8 | 76 | 6.5 |  |  | 57 |  | E.10 | <.05 | E 0.125 |  | <.06 |  |  | 20 | 23
2002-07-10 | 925 | 138 |  | 3.1 |  | 631 | 9.5 | 113 | 8 | 88 | 14.5 |  |  | 68 |  | 0.11 | <.05 | E 0.135 |  | <.06 |  |  | 3 | 1.1
2002-09-10 | 1115 | 52 |  | 1.9 |  | 628 |  |  | 8.3 | 125 | 11.3 | 2.77 | 4.7 | 80 |  | 0.07 | <.013 | E 0.0765 |  | 0.019 |  | 124 | 4 | 0.56
2002-12-12 | 1120 | 61 |  | 2.3 |  | 626 | 12.4 | 106 | 8.1 | 162 | 1 | 4.34 | 10.3 | 113 |  | 0.04 | <.06 | E 0.07 |  | 0.018 |  |  | 2 | 0.33
2003-04-07 | 1145 | 258 |  | 3 |  | 628 | 11 | 102 | 7.9 | 108 | 4 | 1.72 | 5 | 77 |  | 0.08 | <.06 | E 0.11 |  | 0.02 |  |  | 4 | 2.8
2003-08-11 | 1215 | 72 |  | 1.8 |  | 630 | 8.4 | 106 | 7.1 | 115 | 17 | 2.11 | 3.7 | 83 |  | 0.07 | <.06 | E 0.1 |  | 0.032 |  |  | 7 | 1.4
2003-11-18 | 1040 | 59 |  | <2.0 |  | 629 | 12 | 107 | 8 | 148 | 2.6 | 4.39 | 8.6 | 105 |  | 0.06 | 0.003 | 0.063 | 0.019 | 0.029 | E2 | 151 | 2 | 0.32
2004-02-20 | 1040 | 154 |  | 14 |  | 621 | 11.6 | 103 | 8.1 | 158 | 2 | 4.26 | 11.5 | 117 |  | 0.13 | 0.02 | 0.15 |  | 0.038 | E3 | 155 | 8 | 3.3
2004-05-19 | 1045 | 688 |  | 8.5 |  | 622 | 10.6 | 104 | 7.8 | 58 | 6 | 0.62 | 1.8 | 55 | 10 | 0.09 | <.001 | E 0.0905 |  | 0.032 | E3 | 28 | 30 | 56
2004-08-19 | 945 | 68 |  | 3 |  | 631 | 10.8 | 130 | 7.9 | 112 | 15 | 1.82 | 3.8 | 87 | <10 | 0.12 | 0.002 | 0.122 |  | 0.033 | >240 | 96 | 8 | 1.5
2004-11-24 | 1000 | 86 | 1.94 |  | <2.0 | 628 | 12.2 | 101 | 8.2 | 138 | 0 | 4.03 | 8.2 | 96 | <10 | 0.08 | 0.003 | 0.083 |  | 0.028 | E3 | 162 | 5 | 1.2 | 7.2
2005-02-25 | 1230 | 128 | 2.11 |  | 2.2 | 623 | 10.2 | 100 | 8.2 | 166 | 6 | 3.38 | 14.8 | 118 | <10 | 0.13 | 0.002 | 0.132 |  | 0.031 | E1 | 136 | 16 | 5.5
2005-05-26 | 1100 | 2500 | 5.3 |  | 40 | 628 | 10.4 | 104 | 7.7 | 48 | 7 | 0.33 | 1.3 | 45 | 93 | 0.19 | 0.015 | 0.205 |  | 0.201 | E9 | 16 | 297 | 2000
2005-08-25 | 1120 | 119 | 2.43 |  | <2.0 | 630 | 9.2 | 110 | 8.1 | 101 | 14.5 | 1.19 | 2.8 | 79 | <10 | 0.06 | 0.003 | 0.063 |  | 0.03 |  | 62 | 2 | 0.64
Note on S17: Total N= TKN + NO2-NO3

## Beneficial uses
632 | East Fork Carson Hydrologic Unit
Beneficial Uses - East Fork Carson River
| MUN | Municipal and Domestic Supply
| AGR | Agricultural Supply
| GWR | Groundwater Recharge
| FRSH | Freshwater Replenishment
| NAV | Navigation
| REC-1 | Water Contact Recreation
| REC-2 | Non-contact Water Recreation
| COMM | Commercial and Sports Fishing
| COLD | Cold freshwater Habitat
| WILD | Wildlife Habitat
| RARE | Rare, Threatened or Endangered Species
| SPWN | Spawning Reproduction and Development

## Basin Plan Exceedances
USGS-East Fork Carson River, at USGS gage below Markleeville (Site Tag: 632ECR005)
Exceedances: Lahontan Water Quality Control Plan
Sample Date | Sample Time | Dissolved Cl (mg/L) | Dissolved SO4 (mg/L) |  | Sample Date | Sample Time | DO (mg/L) | 1 Day Minimum 8.0 (mg/L)
2001-10-16 | 12:10 | - | - |  | 2002-01-16 | 13:15 | 11.4
Annual Average |  | - | - |  | 2002-04-23 | 12:45 | 10.1
2002-01-16 | 13:15 | - | - |  | 2002-07-10 | 9:25 | 9.5
2002-04-23 | 12:45 | - | - |  | 2002-12-12 | 11:20 | 12.4
2002-07-10 | 9:25 | - | - |  | 2003-04-07 | 11:45 | 11
2002-09-10 | 11:15 | 2.77 | 4.7 |  | 2003-08-11 | 12:15 | 8.4
2002-12-12 | 11:20 | 4.34 | 10.3 |  | 2003-11-18 | 10:40 | 12
Annual Average |  | 3.555 | 7.5 |  | 2004-02-20 | 10:40 | 11.6
2003-04-07 | 11:45 | 1.72 | 5 |  | 2004-05-19 | 10:45 | 10.6
2003-08-11 | 12:15 | 2.11 | 3.7 |  | 2004-08-19 | 9:45 | 10.8
2003-11-18 | 10:40 | 4.39 | 8.6 |  | 2004-11-24 | 10:00 | 12.2
Annual Average |  | 2.74 | 5.7667 |  | 2005-02-25 | 12:30 | 10.2
2004-02-20 | 10:40 | 4.26 | 11.5 |  | 2005-05-26 | 11:00 | 10.4
2004-05-19 | 10:45 | 0.62 | 1.8 |  | 2005-08-25 | 11:20 | 9.2
2004-08-19 | 9:45 | 1.82 | 3.8
2004-11-24 | 10:00 | 4.03 | 8.2
Annual Average |  | 2.6825 | 6.325
2005-02-25 | 12:30 | 3.38 | 14.8
2005-05-26 | 11:00 | 0.33 | 1.3
2005-08-25 | 11:20 | 1.19 | 2.8
Annual Average |  | 1.6333 | 6.3
Sample Year | Annual Average Dissolved Cl (mg/L) | Lahontan Water Quality Control Plan* 4.0 / 6.0 (mg/L) | California Toxics Rule | California 1° MCL | California 2° MCL 250 (mg/L) | Water Quality for Agriculture 106 (mg/L) | USEPA National WQ Criteria (Aquatic Life) 4-day Avg 230 (mg/L)
2002 | 3.56 |  | NA | NA
2003 | 2.74 |  | NA | NA
2004 | 2.68 |  | NA | NA
2005 | 1.63 |  | NA | NA
Sample Year | Annual Average Dissolved SO4 (mg/L) | Lahontan Water Quality Control Plan* 4.0 / 8.0 (mg/L) | California Toxics Rule | California 1° MCL (mg/L) | California 2° MCL 250 (mg/L) | USEPA 1° MCL 500 (mg/L) | USEPA National WQ Criteria (Taste & Odor) 250 (mg/L)
2002 | 7.5 | X | NA | NA
2003 | 5.8 | X | NA | NA
2004 | 6.33 | X | NA | NA
2005 | 6.3 | X | NA | NA
Note* Lahontan Water Quality Control Plan; first value represents the Annual Average criteria, and the second value represents the 90th percentile criteria
USGS-East Fork Carson River, at USGS gage below Markleeville (Site Tag: 632ECR005)
Exceedances: Lahontan Water Quality Control Plan
Sample Date | Sample Time | TDS / Residue (mg/L) | Total P (mg/L)
2001-10-16 | 12:10 | 112 | <.06 (ND)
Annual Average |  | 112 | unknown
2002-01-16 | 13:15 | 108 | <.06 (ND)
2002-04-23 | 12:45 | 57 | <.06 (ND)
2002-07-10 | 9:25 | 68 | <.06 (ND)
2002-09-10 | 11:15 | 80 | 0.019
2002-12-12 | 11:20 | 113 | 0.018
Annual Average |  | 85.2 | unknown
2003-04-07 | 11:45 | 77 | 0.02
2003-08-11 | 12:15 | 83 | 0.032
2003-11-18 | 10:40 | 105 | 0.029
Annual Average |  | 88.3333 | 0.027
2004-02-20 | 10:40 | 117 | 0.038
2004-05-19 | 10:45 | 55 | 0.032
2004-08-19 | 9:45 | 87 | 0.033
2004-11-24 | 10:00 | 96 | 0.028
Annual Average |  | 89 | 0.033
2005-02-25 | 12:30 | 118 | 0.031
2005-05-26 | 11:00 | 45 | 0.201
2005-08-25 | 11:20 | 79 | 0.03
Annual Average |  | 81 | 0.087
Note: Where < values are greater than the applicable standard, the annual average is calculated as unknown
Sample Year | Annual Average TDS (mg/L) | Lahontan Water Quality Control Plan* 80 / 100 (mg/L) | California Toxics Rule | California 1° MCL | California 2° MCL 500 (mg/L) | Water Quality for Agriculture 450 (mg/L) | USEPA National WQ Criteria (Taste & Odor) 250 (mg/L)
2001 | 112 | X | NA | NA
2002 | 85 | X | NA | NA
2003 | 88 | X | NA | NA
2004 | 89 | X | NA | NA
2005 | 81 | X | NA | NA
Sample Year | Annual Average Total P (mg/L) | Lahontan Water Quality Control Plan* 0.02 / 0.03 (mg/L) | California Toxics Rule | California 1° MCL | California 2° MCL
2001 | unknown |  | NA | NA | NA
2002 | unknown |  | NA | NA | NA
2003 | 0.027 | X | NA | NA | NA
2004 | 0.033 | X | NA | NA | NA
2005 | 0.087 | X | NA | NA | NA
Note* Lahontan Water Quality Control Plan; first value represents the Annual Average criteria, and the second value represents the 90th percentile criteria
USGS-East Fork Carson River, at USGS gage below Markleeville (Site Tag: 632ECR005)
Exceedances: Lahontan Water Quality Control Plan
Sample Date | Sample Time | Dissolved B (μg/L) |  | Sample Date | Sample Time | fecal coliform col/100 mL
2002-01-16 | 13:15 | - |  | 2003-11-18 | 10:40 | E2
2002-04-23 | 12:45 | - |  | 2004-02-20 | 10:40 | E3
2002-07-10 | 9:25 | - |  | 2004-05-19 | 10:45 | E3
2002-09-10 | 11:15 | 124 |  | 2004-08-19 | 9:45 | >240
2002-12-12 | 11:20 | - |  | 2004-11-24 | 10:00 | E3
Annual Average |  | 124 |  | 2005-02-25 | 12:30 | E1
2003-04-07 | 11:45 | - |  | 2005-05-26 | 11:00 | E9
2003-08-11 | 12:15 | -
2003-11-18 | 10:40 | 151
Annual Average |  | 151
2004-02-20 | 10:40 | 155
2004-05-19 | 10:45 | 28
2004-08-19 | 9:45 | 96
2004-11-24 | 10:00 | 162
Annual Average |  | 110.25
2005-02-25 | 12:30 | 136
2005-05-26 | 11:00 | 16
2005-08-25 | 11:20 | 62
Annual Average |  | 71.3333
Sample Year | Annual Average Dissolved B (μg/L) | Lahontan Water Quality Control Plan* 120 / 250 (μg/L) | California Toxics Rule | California 1° MCL | California 2° MCL | USEPA IRIS (RfD) Drinking Water 1400 (μg/L) | California DHS Action Level (Drinking Water) 1000 (μg/L) | Water Quality for Agriculture 700 (μg/L) | USEPA Health Advisory 1000 (μg/L)
2002 | 124 | X | NA | NA | NA
2003 | 151 | X | NA | NA | NA
2004 | 110 |  | NA | NA | NA
2005 | 71 |  | NA | NA | NA
Sample Date | fecal coliform (col/100mL) | Lahontan Water Quality Control Plan 20 (col/100ml) | California Toxics Rule | California 1° MCL | California 2° MCL
2003-11-18 | E2 |  | NA | NA | NA
2004-02-20 | E3 |  | NA | NA | NA
2004-05-19 | E3 |  | NA | NA | NA
2004-08-19 | >240 | X | NA | NA | NA
2004-11-24 | E3 |  | NA | NA | NA
2005-02-25 | E1 |  | NA | NA | NA
2005-05-26 | E9 |  | NA | NA | NA
Note* Lahontan Water Quality Control Plan; first value represents the Annual Average criteria, and the second value represents the 90th percentile criteria
E=estimated values are used as presented

## SO4
USGS-East Fork Carson River, at USGS gage below Markleeville (Site Tag: 632ECR005)
Exceedances: Lahontan Water Quality Control Plan
Sample Year | Annual Average Dissolved SO4 (mg/L) | Annual Average Lahontan Water Quality Control Plan (mg/L)
4
2002 | 7.5 | 4
2003 | 5.8 | 4
2004 | 6.33 | 4
2005 | 6.3 | 4
4
Lahontan Water Quality Control Plan

## TDS
USGS-East Fork Carson River, at USGS gage below Markleeville (Site Tag: 632ECR005)
Exceedances: Lahontan Water Quality Control Plan
Sample Year | Annual Average Dissolved TDS (mg/L) | Annual Average Lahontan Water Quality Control Plan (mg/L)
80
2001 | 112 | 80
2002 | 85 | 80
2003 | 88 | 80
2004 | 89 | 80
2005 | 81 | 80
80
Lahontan Water Quality Control Plan

## TP
USGS-East Fork Carson River, at USGS gage below Markleeville (Site Tag: 632ECR005)
Exceedances: Lahontan Water Quality Control Plan
Sample Year | Annual Average Total P (mg/L) | Annual Average Lahontan Water Quality Control Plan (mg/L)
0.02
2001 | unknown | 0.02
2002 | unknown | 0.02
2003 | 0.027 | 0.02
2004 | 0.033 | 0.02
2005 | 0.087 | 0.02
0.02
Lahontan Water Quality Control Plan

## Boron
USGS-East Fork Carson River, at USGS gage below Markleeville (Site Tag: 632ECR005)
Exceedances: Lahontan Water Quality Control Plan
Sample Year | Annual Average Dissolved B (μg/L) | Annual Average Lahontan Water Quality Control Plan (μg/L)
120
2002 | 124 | 120
2003 | 151 | 120
2004 | 110 | 120
2005 | 71 | 120
120
Lahontan Water Quality Control Plan

## DO
USGS-East Fork Carson River, at USGS gage below Markleeville (Site Tag: 632ECR005)
Exceedances: Lahontan Water Quality Control Plan
Sample Year | DO (mg/L) | 1 Day Minimum (mg/L)
8
2002-01-16 | 11.4 | 8
2002-04-23 | 10.1 | 8
2002-07-10 | 9.5 | 8
2002-12-12 | 12.4 | 8
2003-04-07 | 11 | 8
2003-08-11 | 8.4 | 8
2003-11-18 | 12 | 8
2004-02-20 | 11.6 | 8
2004-05-19 | 10.6 | 8
2004-08-19 | 10.8 | 8
2004-11-24 | 12.2 | 8
2005-02-25 | 10.2 | 8
2005-05-26 | 10.4 | 8
2005-08-25 | 9.2 | 8
8
1 Day Minimum

## coliform
USGS-East Fork Carson River, at USGS gage below Markleeville (Site Tag: 632ECR005)
Exceedances: Lahontan Water Quality Control Plan
Sample Date | Data Qualifier | Fecal coliform (col/100mL) | Lahontan Water Quality Control Plan (col/100 ml)
20
2003-11-18 | E | 2 | 20
2004-02-20 | E | 3 | 20
2004-05-19 | E | 3 | 20
2004-08-19 | > | 240 | 20
2004-11-24 | E | 3 | 20
2005-02-25 | E | 1 | 20
2005-05-26 | E | 9 | 20
20
Lahontan Water Quality Control Plan

## Marschack
USGS-East Fork Carson River, at USGS gage below Markleeville (Site Tag: 632ECR005)
Exceedances: Marshack Water Quality Objectives
Sample Date | Sample Time | Dissolved As (μg/L)
2004-11-24 | 10:00 | 7.2
Sample Date | Dissolved As (μg/L) | Lahontan Water Quality Control Plan | California Toxics Rule - 4 Day Avg. (Aquatic Life) 150 (μg/L) | California 1° MCL 50 (μg/L) | California 2° MCL | Water Quality for Agriculture 100 (μg/L) | California Public Health Goals (Drinking water) .004 (μg/L) | USEPA IRIS (RfD) Drinking water 2.1 (μg/L) | USEPA 1° MCL 10 (μg/L)
2004-11-24 | 7.2 | NA |  |  | NA |  | X | X

## As
USGS-East Fork Carson River, at USGS gage below Markleeville (Site Tag: 632ECR005)
Exceedances: Marshack Water Quality Objectives
Sample Date | Dissolved As (μg/L) | California Public Health Goals-Drinking Water (μg/L) | USEPA IRIS C-Drinking water (μg/L)
|  | 0.004 | 2.1
2004-11-24 | 7.2 | 0.004 | 2.1
|  | 0.004 | 2.1
California Public Health Goals- Drinking Water
USEPA IRIS C-Drinking Water