## USGSdata Susan Rv nr Litchfield
# Description of remark_cd column
# < - Actual value is known to be less than the value shown.
# > - Actual value is known to be greater than the value shown.
# A - Average value
# E - Estimated value
# M - Presence of material verified but not quantified
# N - Presumptive evidence of presence of material
# S - Most probable value
# U - Material specifically analyzed for but not detected
# V - Value affected by contamination
USGS 10359040 SUSAN RIVER, NR LITCHFIELD
|  |  |  | Latitude | Longitude | NAD
Lahontan Site Tag: |  | 637SUS001 |  | 40.379 | -120.3981 | 83
Agency Code | Site Number | Sample Date | Sample Time |  | Temp (water) oC | Baromettric Pressure (mmHg) | Agency analyzing sample, code | Discharge-instantaneous cfs | Sc (Us-cm) | DO (mg/L) | DO % Sat (mg/L) | pH field | pH lab | TKN (mg/L-N) | NO2/3 (mg/L-N) | Total N | Dissolved PO4 (mg/L-P) | TP (mg/L) | Cl (mg/L) | Fecal Coliform (.7micron) col/100 ml | Purpose, site visit, code | TDS (mg/L) | Sample purpose, code | SSC (mg/L) | Sampling method, code | Sampler type, code | SC lab (Us-cm) | SSC (ton/day) | Turbidity (NTU) | Turbidity (NTRU)
agency_cd | site_no | sample_dt | sample_tm | medium_cd | p00010 | p00025 | p00028 | p00061 | p00095 | p00300 | P00301 | p00400 | p00403 | p00625 | p00631 | Calculated | P00671 | p00665 | p00940 | p31625 | p50280 | p70300 | p71999 | p80154 | p82398 | p84164 | p90095 | P80155 | p99872 | P63676
5s | 15s | 10d | 4d | 1s | 12s | 12s | 12s | 12s | 12s | 12s |  | 12s | 12s | 12s | 12s |  |  | 12s | 12s | 12s | 12s | 12s | 12s | 12s | 12s | 12s | 12s |  | 12s
USGS | 10359040 | 2001-06-26 | 14:15 | 9 | 22 | 655 | 80020 | 5.7 | 382 | 9.4 |  | 8.9 |  | 0.35 | < .05 | 0.375 |  | E .05 | 7.87 |  | 1001 | 232 | 10 |  | 10 | 3044 |  |  | 4.5
USGS | 10359040 | 2001-09-26 | 14:00 | 9 | 20.5 |  | 80020 | 4.8 | 315 |  |  | 9.4 |  | 0.3 | < .05 | 0.325 |  | E .03 | 7.84 |  | 1001 | 214 | 10 |  | 10 | 3044 |  |  | 7.5
USGS | 10359040 | 2001-12-27 | 13:20 | 9 | 4 | 656 | 80020 | 15 | 379 | 15.2 |  | 8.1 |  | 0.6 | < .05 | 0.625 |  | E .05 | 7.91 |  | 1001 | 254 | 10 |  | 10 | 3044 | 389 |  | 0.6
USGS | 10359040 | 2002-03-27 | 13:15 | 9 | 14.5 | 659 | 80020 | 25 | 341 | 10.9 |  | 8.5 |  | 0.41 | < .05 | 0.435 |  | 0.1 | 6.47 |  | 1001 | 224 | 10 |  | 10 | 3044 |  |  | 8.8
USGS | 10359040 | 2002-07-01 | 13:30 | 9 | 26.5 | 660 | 80020 | 3.5 | 358 | 14.5 |  | 9.7 |  | 0.56 | < .013 | 0.567 |  | 0.19 | 7.28 |  | 1001 | 245 | 10 | 9 | 10 | 3044 |  |  | 8.9
USGS | 10359040 | 2002-10-23 | 12:50 | 9 | 11.5 | 655 | 80020 | 8.8 | 335 | 12.1 |  | 8.4 |  | 0.22 | < .06 | 0.25 |  | E .02 | 5.18 |  | 1001 | 211 | 10 | 10 | 10 | 3044 |  |  | 8.9
USGS | 10359040 | 2003-01-22 | 13:00 | 9 | 7 | 658 | 80020 | 0 | 364 | 11.5 |  | 8.3 |  | 0.61 | 0.07 | 0.68 |  | 0.06 | 5.58 |  | 1001 | 228 | 10 |  | 10 | 3044 |  |  | 11
USGS | 10359040 | 2003-05-06 | 14:30 | 9 | 12.5 | 652 | 80020 | 94 | 240 | 6.6 |  | 6.6 |  | 0.39 | < .022 | 0.401 |  | 0.116 | 4.02 |  | 1001 | 176 | 10 | 11 | 10 | 3044 |  |  | 6.3
USGS | 10359040 | 2003-09-09 | 11:20 | 9 | 16.5 | 654 | 80020 | 7.6 | 401 | 8.6 |  | 8.5 | 8.3 | 0.44 | 0.004 | 0.444 |  | 0.146 | 7.56 | 170 | 1001 | 258 | 10 | 23 | 10 | 3044 | 388 |  | 21
USGS | 10359040 | 2003-12-16 | 1450 | 9 | 3 |  | 80020 | 15 | 359 |  |  | 8.7 |  | 0.3 | 0.017 | 0.317 |  | 0.082 | 7.54 | <1 | 1001 | 247 | 10 | 18 | 10 | 3044 |  | 0.75 | 5.8
USGS | 10359040 | 2004-03-23 | 1330 | 9 | 10 | 653 | 80020 | 253 | 133 | 10.4 |  | 7.6 |  | 0.42 | 0.073 | 0.493 | 0.038 | 0.147 | 1.92 | E19 | 1001 | 103 | 10 | 91 | 10 | 3044 |  | 62 | 33
USGS | 10359040 | 2004-06-29 | 1325 | 9 | 25.5 | 655 | 80020 | 8.6 | 545 | 11.8 |  | 8.8 |  | 0.58 | 0.002 | 0.582 |  | 0.184 | 8.96 | 58 | 1001 | 361 | 10 | 15 | 10 | 3044 |  | 0.35 | 6.7
USGS | 10359040 | 2004-10-20 | 1315 | 9 | 9.5 | 646 | 80020 | 9 | 367 | 12.6 | 130 | 8.8 |  | 0.27 | 0.112 | 0.382 |  | 0.087 | 6.59 | E13 | 1001 | 233 | 10 | 17 | 10 | 3044 |  | 0.41 |  | 6
USGS | 10359040 | 2005-01-25 | 1430 | 9 | 3.5 | 655 | 80020 | 12 | 388 | 12.8 | 112 | 8.5 |  | 0.72 | 0.081 | 0.801 |  | 0.191 | 8.17 | E5 | 1001 | 245 | 10 | 78 | 10 | 3044 |  | 2.5 |  | 32
USGS | 10359040 | 2005-04-26 | 1335 | 9 | 16 |  | 80020 | 71 | 271 |  |  | 8.1 |  | 0.69 | 0.028 | 0.718 |  | 0.152 | 5.03 | 52 | 1001 | 177 | 10 | 20 | 10 | 3044 |  | 3.8 |  | 11
USGS | 10359040 | 2005-07-20 | 1300 | 9 | 29.5 | 658 | 80020 | 7.2 | 496 | 11.6 | 178 | 8.2 |  | 0.46 | 0.001 | 0.461 |  | 0.168 | 7.32 | 48 | 1001 | 336 | 10 | 21 | 10 | 3044 |  | 0.41 |  | 7.4

## Beneficial uses
637 | Susanville Hydrologic Unit
Beneficial Uses - Susan River
| MUN | Municipal and Domestic Supply
| AGR | Agriculture Supply
| IND | Industrial Service Supply
| GWR | Ground Water Recharge
| FRSH | Freshwater Replenishment
| NAV | Navigation
| REC-1 | Water Contact Recreation
| REC-2 | Non-contact Water Recreation
| COMM | Commercial and Sports Fishing
| WARM | Warm Freshwater Habitat
| COLD | Cold freshwater Habitat
| WILD | Wildlife Habitat
| MIGR | Migration of Aquatic Organisms
| SPWN | Spawning, Reproduction and Development

## BP Exceedances
USGS - SUSAN R NR LITCHFIELD CA (Site Tag: 637SUS001)
Exceedances: Lahontan Water Quality Control Plan
Sample Date | Sample Time | TDS (mg/L) |  |  | Sample Date | Sample Time | fecal coliform (col/100mL)
2001-06-26 | 14:15 | 232 |  |  | 2003-09-09 | 11:20 | 170
2001-09-26 | 14:00 | 214 |  |  | 2003-12-16 | 14:50 | < 1 (ND)
2001-12-27 | 13:20 | 254 |  |  | 2004-03-23 | 13:30 | E 19
Annual Average |  | 233.3333 |  |  | 2004-06-29 | 13:25 | 58
2002-03-27 | 13:15 | 224 |  |  | 2004-10-20 | 13:15 | E13
2002-07-01 | 13:30 | 245 |  |  | 2005-01-25 | 14:30 | E5
2002-10-23 | 12:50 | 211 |  |  | 2005-04-26 | 13:35 | 52
Annual Average |  | 226.6667 |  |  | 2005-07-20 | 13:00 | 48
2003-01-22 | 13:00 | 228 |  |  | Estimated values are used as presented
2003-05-06 | 14:30 | 176 |  |  | < values are presented as (ND)
2003-09-09 | 11:20 | 258
2003-12-16 | 14:50 | 247
Annual Average |  | 227.25
2004-03-23 | 13:30 | 103
2004-06-29 | 13:25 | 361
2004-10-20 | 13:15 | 233
Annual Average |  | 232.3333
2005-01-25 | 14:30 | 245
2005-04-26 | 13:35 | 177
2005-07-20 | 13:00 | 336
Annual Average |  | 252.6667
Sample Year | Annual Average TDS/Residue (mg/L) | Lahontan Water Quality Control Plan* 185 / 250 (mg/L) | California 1° MCL | California 2° MCL 500 (mg/L) | California Toxics Rule | Water Quality for Agriculture 450 (mg/L) | USEPA National WQ Criteria (Taste & Odor) 250 (mg/L)
2001 | 233.3333 | X | NA |  | NA
2002 | 226.6667 | X | NA |  | NA
2003 | 227 | X | NA |  | NA
2004 | 232 | X | NA |  | NA
2005 | 253 | X | NA |  | NA
Sample Date | fecal coliform (col/100mL) | Lahontan Water Quality Control Plan 20 (col/100mL) | California 1° MCL | California 2° MCL | California Toxics Rule
2003-09-09 | 170 | X | NA | NA | NA
2003-12-16 | < 1 (ND) |  | NA | NA | NA
2004-03-23 | E 19 |  | NA | NA | NA
2004-06-29 | 58 | X | NA | NA | NA
2004-10-20 | E13 |  | NA | NA | NA
2005-01-25 | E5 |  | NA | NA | NA
2005-04-26 | 52 | X | NA | NA | NA
2005-07-20 | 48 | X | NA | NA | NA
Note* Lahontan Water Quality Control Plan Standards; first value represents the Annual Average criteria, and the second value represents the 90th Percentile criteria
USGS - SUSAN R NR LITCHFIELD CA (Site Tag: 637SUS001)
Exceedances: Lahontan Water Quality Control Plan
Sample Date | DO (mg/L) | 1 Day Minimum 8.0 (mg/L)
2001-06-26 | 9.4
2001-12-27 | 15.2
2002-03-27 | 10.9
2002-07-01 | 14.5
2002-10-23 | 12.1
2003-01-22 | 11.5
2003-05-06 | 6.6 | X
2003-09-09 | 8.6
2004-03-23 | 10.4
2004-06-29 | 11.8
2004-10-20 | 12.6
2005-01-25 | 12.8
2005-07-20 | 11.6
Sample Date | pH (field) | Lahontan Water Quality Control Plan 6.5 - 8.5 | California 1° MCL | California 2° MCL | California Toxics Rule | USEPA 2° MCL 6.5 - 8.5 | Water Quality for Agriculture 6.5 - 8.4 | USEPA National WQ Criteria (Aquatic Life) Instantaneous min/max 6.5 - 9 | USEPA National WQ Criteria (Taste & Odor) 5 - 9
2001-06-26 | 8.9 | X | NA | NA | NA | X | X
2001-09-26 | 9.4 | X | NA | NA | NA | X | X | X | X
2001-12-27 | 8.1 |  | NA | NA | NA
2002-03-27 | 8.5 |  | NA | NA | NA |  | X
2002-07-01 | 9.7 | X | NA | NA | NA | X | X | X | X
2002-10-23 | 8.4 |  | NA | NA | NA
2003-01-22 | 8.3 |  | NA | NA | NA
2003-05-06 | 6.6 |  | NA | NA | NA
2003-09-09 | 8.5 |  | NA | NA | NA |  | X
2003-12-16 | 8.7 | X | NA | NA | NA | X | X
2004-03-23 | 7.6 |  | NA | NA | NA
2004-06-29 | 8.8 | X | NA | NA | NA | X | X
2004-10-20 | 8.8 | X | NA | NA | NA | X | X
2005-01-25 | 8.5 |  | NA | NA | NA |  | X
2005-04-26 | 8.1 |  | NA | NA | NA
2005-07-20 | 8.2 |  | NA | NA | NA
USGS - SUSAN R NR LITCHFIELD CA (Site Tag: 637SUS001)
Exceedances: Lahontan Water Quality Control Plan
Sample Date | Sample Time | TKN (mg/L-N) | NO2+NO3 (mg/L-N) | Calculated Total N (mg/L) | Cl (mg/L)
2001-06-26 | 14:15 | 0.35 | < .05 (ND) | E 0.375 | 7.87
2001-09-26 | 14:00 | 0.3 | < .05 (ND) | E 0.325 | 7.84
2001-12-27 | 13:20 | 0.6 | < .05 (ND) | E 0.65 | 7.91
Annual Average |  |  |  | E 0.450 | 7.87
2002-03-27 | 13:15 | 0.41 | < .05 (ND) | E 0.435 | 6.47
2002-07-01 | 13:30 | 0.56 | < .013 (ND) | E 0.567 | 7.28
2002-10-23 | 12:50 | 0.22 | < .06 (ND) | E 0.25 | 5.18
Annual Average |  |  |  | E 0.417 | 6.31
2003-01-22 | 13:00 | 0.61 | 0.07 | 0.68 | 5.58
2003-05-06 | 14:30 | 0.39 | < .022 (ND) | E 0.401 | 4.02
2003-09-09 | 11:20 | 0.44 | 0.004 | 0.444 | 7.56
2003-12-16 | 1450 | 0.3 | 0.017 | 0.317 | 7.54
Annual Average |  |  |  | E 0.461 | 6.18
2004-03-23 | 1330 | 0.42 | 0.073 | 0.493 | 1.92
2004-06-29 | 1325 | 0.58 | 0.002 | 0.582 | 8.96
2004-10-20 | 1315 | 0.27 | 0.112 | 0.382 | 6.59
Annual Average |  |  |  | 0.486 | 5.82
2005-01-25 | 1430 | 0.72 | 0.081 | 0.801 | 8.17
2005-04-26 | 1335 | 0.69 | 0.028 | 0.718 | 5.03
2005-07-20 | 1300 | 0.46 | 0.001 | 0.461 | 7.32
Annual Average |  |  |  | 0.66 | 6.84
Where results are ND, Monthly Mean values are calculated using half the detection limit
Sample Year | Annual Average TN (mg/L) | Lahontan Water Quality Control Plan* 0.65 / 0.80 (mg/L) | California 1° MCL | California 2° MCL | California Toxics Rule
2001 | E 0.450 |  | NA | NA | NA
2002 | E 0.417 |  | NA | NA | NA
2003 | E 0.461 |  | NA | NA | NA
2004 | 0.486 |  | NA | NA | NA
2005 | 0.66 | X | NA | NA | NA
Sample Year | Annual Average Dissolved Cl (mg/L) | Lahontan Water Quality Control Plan 8.0 (mg/L) | California 1° MCL | California 2° MCL 250 (mg/L) | California Toxics Rule | Water Quality for Agriculture 106 (mg/L) | USEPA National WQ Criteria (Aquatic Life) 4-day Avg 230 (mg/L)
2001 | 7.87 |  | NA |  | NA
2002 | 6.31 |  | NA |  | NA
2003 | 6.18 |  | NA |  | NA
2004 | 5.82 |  | NA |  | NA
2005 | 6.84 |  | NA |  | NA
Note on E99: Total N : TKN + NO2/3

## TDS
USGS - SUSAN R NR LITCHFIELD CA (Site Tag: 637SUS001)
Exceedances: Lahontan Water Quality Control Plan
Sample Year | Annual Average TDS/Residue (mg/L) | Lahontan Water Quality Control Plan (mg/L)
185
2001 | 233.3333 | 185
2002 | 226.6667 | 185
2003 | 227 | 185
2004 | 232 | 185
2005 | 253 | 185
185
Lahontan Water Quality Control Plan

## coliform
USGS - SUSAN R NR LITCHFIELD CA (Site Tag: 637SUS001)
Exceedances: Lahontan Water Quality Control Plan
Sample Date | Data Qualifier | Fecal coliform (col/100mL) | Lahontan Water Quality Control Plan (col/100mL)
20
2003-09-09 |  | 170 | 20
2003-12-16 | < 1 | ND | 20
2004-03-23 | E | 19 | 20
2004-06-29 |  | 58 | 20
2004-10-20 | E | 13 | 20
2005-01-25 | E | 5 | 20
2005-04-26 |  | 52 | 20
2005-07-20 |  | 48 | 20
20
Lahontan Water Quality Control Plan

## DO
USGS - SUSAN R NR LITCHFIELD CA (Site Tag: 637SUS001)
Exceedances: Lahontan Water Quality Control Plan
Sample Date | DO (mg/L) | 1 Day Minimum 8.0 (mg/L)
8
2001-06-26 | 9.4 | 8
2001-12-27 | 15.2 | 8
2002-03-27 | 10.9 | 8
2002-07-01 | 14.5 | 8
2002-10-23 | 12.1 | 8
2003-01-22 | 11.5 | 8
2003-05-06 | 6.6 | 8
2003-09-09 | 8.6 | 8
2004-03-23 | 10.4 | 8
2004-06-29 | 11.8 | 8
2004-10-20 | 12.6 | 8
2005-01-25 | 12.8 | 8
2005-07-20 | 11.6 | 8
8
1 Day Minimum

## TN
USGS - SUSAN R NR LITCHFIELD CA (Site Tag: 637SUS001)
Exceedances: Lahontan Water Quality Control Plan
Sample Year | Data Qualifier | Annual Average TN (mg/L) | Lahontan Water Quality Control Plan (mg/L)
0.65
2001 | E | 0.45 | 0.65
2002 | E | 0.417 | 0.65
2003 | E | 0.461 | 0.65
2004 |  | 0.486 | 0.65
2005 |  | 0.66 | 0.65
0.65
Lahontan Water Quality Control Plan

## Marshack Exceedances
USGS - SUSAN R NR LITCHFIELD CA (Site Tag: 637SUS001)
Lahontan Water Quality Control Plan and Exceedances: Marshack Water Quality Objectives
Sample Date | Sample Time | pH | Lahontan Water Quality Control Plan 6.5 - 8.5 | California 1° MCL | California 2° MCL | California Toxics Rule | USEPA 2° MCL 6.5 - 8.5 | Water Quality for Agriculture 6.5 - 8.4 | USEPA National WQ Criteria (Aquatic Life) Instantaneous min/max 6.5 - 9 | USEPA National WQ Criteria (Taste & Odor) 5 - 9
2001-06-26 | 14:15 | 8.9 | X | NA | NA | NA | X | X
2001-09-26 | 14:00 | 9.4 | X | NA | NA | NA | X | X | X | X
2001-12-27 | 13:20 | 8.1 |  | NA | NA | NA
2002-03-27 | 13:15 | 8.5 |  | NA | NA | NA |  | X
2002-07-01 | 13:30 | 9.7 | X | NA | NA | NA | X | X | X | X
2002-10-23 | 12:50 | 8.4 |  | NA | NA | NA
2003-01-22 | 13:00 | 8.3 |  | NA | NA | NA
2003-05-06 | 14:30 | 6.6 |  | NA | NA | NA
2003-09-09 | 11:20 | 8.5 |  | NA | NA | NA |  | X
2003-12-16 | 14:50 | 8.7 | X | NA | NA | NA | X | X
2004-03-23 | 13:30 | 7.6 |  | NA | NA | NA
2004-06-29 | 13:25 | 8.8 | X | NA | NA | NA | X | X
2004-10-20 | 13:15 | 8.8 | X | NA | NA | NA | X | X
2005-01-25 | 14:30 | 8.5 |  | NA | NA | NA |  | X
2005-04-26 | 13:35 | 8.1 |  | NA | NA | NA
2005-07-20 | 13:00 | 8.2 |  | NA | NA | NA

## pH
USGS - SUSAN R NR LITCHFIELD CA (Site Tag: 637SUS001)
Exceedances: Marshack Water Quality Objectives
Sample Date | pH | Lahontan Water Quality Control Plan Maximum | USEPA 2° MCL Maximum | Water Quality for Agriculture Maximum
|  | 8.5 | 8.5 | 8.4
2001-06-26 | 8.9 | 8.5 | 8.5 | 8.4
2001-09-26 | 9.4 | 8.5 | 8.5 | 8.4
2001-12-27 | 8.1 | 8.5 | 8.5 | 8.4
2002-03-27 | 8.5 | 8.5 | 8.5 | 8.4
2002-07-01 | 9.7 | 8.5 | 8.5 | 8.4
2002-10-23 | 8.4 | 8.5 | 8.5 | 8.4
2003-01-22 | 8.3 | 8.5 | 8.5 | 8.4
2003-05-06 | 6.6 | 8.5 | 8.5 | 8.4
2003-09-09 | 8.5 | 8.5 | 8.5 | 8.4
2003-12-16 | 8.7 | 8.5 | 8.5 | 8.4
2004-03-23 | 7.6 | 8.5 | 8.5 | 8.4
2004-06-29 | 8.8 | 8.5 | 8.5 | 8.4
2004-10-20 | 8.8 | 8.5 | 8.5 | 8.4
2005-01-25 | 8.5 | 8.5 | 8.5 | 8.4
2005-04-26 | 8.1 | 8.5 | 8.5 | 8.4
2005-07-20 | 8.2 | 8.5 | 8.5 | 8.4
|  | 8.5 | 8.5 | 8.4
Lahontan Water Quality Control Plan
USEPA 2° MCL
Water Quality for Agriculture