## HV-C2
Table A-1: |  | Heavenly Mountain Resort water year 2008 water quality monitoring data from station HV-C2, Heavenly Valley Creek below Patsy's Chair. This station is located just beyond ski area development within this watershed at an elevation of 8,000 feet.
Date | Time | Discharge (cfs) | Specific Conductivity (mmhos) | Turbidity (ntu) | Suspended Sediment (mg/L) | Total Nitrite/Nitrate (mg/L) | Total Kjeldahl N (mg/L) | Total Nitrogen (mg/L) | Total Phosphorus (mg/L) | Soluble Reactive P (mg/L) | Chloride (mg/L) | Total Iron (mg/L) | Average Temperature (Deg C) | Precipitation (in)
Lahontan Standards* |  | N/A | N/A | N/A | 60 | N/A | N/A | 0.19 | 0.015 | N/A | 0.15 | 0.03 | N/A | N/A
Fourth Quarter-2007
071023 | 1155 | 0.06 | 74.5 | 0.68 | 0.4 | 0.054 | 0.058 | 0.112 | 0.02 | 0.002 | 1.4 | 0.079 | 10.9 | 0
071120 | 1220 | 0.15 | 60.1 | 0.85 | 1 | 0.014 | 0.09 | 0.104 | 0.023 | 0.003 | - | - | 2.1 | 0
First Quarter-2008
080227 | 1145 | 0.1 | 43.3 | 0.95 | 1 | 0.08 | 0.047 | 0.127 | 0.029 | 0.007 | - | - | 3.3 | 0
080324 | 1050 | 0.06 | 41.7 | 1.2 | 0.6 | 0.071 | 0.072 | 0.143 | 0.018 | 0.001 | 2.6 | 0.15 | 2.1 | 0
Second Quarter-2008
080414 | 1045 | 0.17 | 42.1 | 1.4 | 2.8 | 0.115 | 0.098 | 0.213 | 0.024 | 0.005 | - | - | 7.83 | 0
080505 | 1105 | 0.29 | 44.1 | 1.5 | 2.4 | 0.153 | 0.095 | 0.248 | 0.019 | 0.001 | - | - | 3.05 | 0.1
080509 | 1050 | 1.35 | 33.7 | 2.2 | 5.2 | 0.082 | 0.198 | 0.28 | 0.026 | 0.003 | - | - | 3.44 | 0
080516 | 1117 | 1.52 | 33.2 | 2.8 | 4 | 0.051 | 0.144 | 0.195 | 0.021 | 0.002 | - | - | 9.72 | 0
080529 | 1110 | 0.99 | 31.7 | 1 | 1.6 | 0.036 | 0.111 | 0.147 | 0.015 | 0.001 | - | - | 1.16 | 0
080612 | 1050 | 1.09 | 30.1 | 0.98 | 2 | 0.016 | 0.149 | 0.165 | 0.016 | 0.002 | 1.5 | 0.21 | 6.44 | 0
Third Quarter-2008
080707 | 1100 | 0.54 | 30.4 | 1 | 1.6 | 0.023 | 0.074 | 0.097 | 0.016 | 0.001 | - | - | 15.2 | 0
080818 | 1105 | 0.15 | 39.2 | 0.61 | 0.8 | 0.038 | 0.076 | 0.114 | 0.017 | 0.004 | 2.2 | 0.31 | 14.3 | 0
080915 | 1100 | 0.1 | 42.4 | 0.75 | 0.8 | 0.035 | 0.089 | 0.124 | 0.016 | 0.004 | - | - | 13.9 | 0
Annual Summary | Minimum | 0.06 | 30.1 | 0.61 | 0.4 | 0.014 | 0.047 | 0.097 | 0.015 | 0.001 | 1.4 | 0.079 | - | -
| Maximum | 1.52 | 74.5 | 2.8 | 5.2 | 0.153 | 0.198 | 0.28 | 0.029 | 0.007 | 2.6 | 0.31 | - | -
| Average | 0.50538 | 42.0385 | 1.2246 | 1.8615 | 0.059077 | 0.10008 | 0.15915 | 0.02 | 0.0027692 | 1.925 | 0.18725 | - | -
| Std Error | 0.54602 | 13.2284 | 0.65608 | 1.468 | 0.042014 | 0.040305 | 0.05988 | 0.0035961 | 0.001379 | 0.57373 | 0.097794 | - | -
| 90th Percentile |  | - | - | 3.76 | - | - | - | - | - | - | - | - | -
*Standards are annual averages for the receiving waters of Trout Creek. For suspended sediment, standards are for streams tributary to Lake Tahoe. Suspended sediment concentrations shall not exceed a 90th percentile value of 60 mg/L.

## HV-C3
Table A-2: |  | Heavenly Mountain Resort water year 2008 water quality monitoring data from station HV-C3, Heavenly Valley Creek at the Property Line. This station is located just above the Forest Service property line and subdivision development at an elevation of 6,620 feet.
Date | Time | Discharge (cfs) | Specific Conductivity (mmhos) | Turbidity (ntu) | Suspended Sediment (mg/L) | Total Nitrite/Nitrate (mg/L) | Total Kjeldahl N (mg/L) | Total Nitrogen (mg/L) | Total Phosphorus (mg/L) | Soluble Reactive P (mg/L) | Chloride (mg/L) | Total Iron (mg/L) | Average Temperature (Deg C) | Precipitation (in)
Lahontan Standards* |  | N/A | N/A | N/A | 60 | N/A | N/A | 0.19 | 0.015 | N/A | 0.15 | 0.03 | N/A | N/A
Fourth Quarter-2007
071023 | 1330 | 0.06 | 47.8 | 0.71 | 0.27 | 0.002 | 0.047 | 0.049 | 0.017 | 0.005 | 1.2 | 0.083 | 10.9 | 0
071120 | 1415 | 0.08 | 46.2 | 0.5 | 0.27 | 0.001 | 0.036 | 0.037 | 0.014 | 0.006 | - | - | 2.1 | 0
First Quarter-2008
080227 | 1328 | 0.08 | 43.4 | 0.71 | 0.4 | 0.001 | 0.043 | 0.044 | 0.02 | 0.005 | - | - | 3.3 | 0
080324 | 1240 | 0.1 | 42.5 | 1.4 | 0.6 | 0.003 | 0.061 | 0.064 | 0.018 | 0.004 | 1.2 | 0.091 | 2.1 | 0
Second Quarter-2008
080414 | 1200 | 0.34 | 40.1 | 0.81 | 1.6 | 0.002 | 0.088 | 0.09 | 0.018 | 0.007 | - | - | 7.83 | 0
080505 | 1305 | 0.38 | 42.2 | 1.2 | 1.2 | 0.01 | 0.076 | 0.086 | 0.014 | 0.004 | - | - | 3.05 | 0.1
080509 | 1220 | 1.36 | 38.6 | 1.1 | 2 | 0.018 | 0.119 | 0.137 | 0.02 | 0.005 | - | - | 3.44 | 0
080516 | 1235 | 1.82 | 36.7 | 1.8 | 4.4 | 0.013 | 0.098 | 0.111 | 0.024 | 0.004 | - | - | 9.72 | 0
080529 | 1210 | 1.21 | 34.8 | 0.88 | 1.4 | 0.004 | 0.047 | 0.051 | 0.015 | 0.001 | - | - | 1.16 | 0
080612 | 1200 | 1.02 | 34.1 | 1 | 2.4 | 0.004 | 0.25 | 0.254 | 0.017 | 0.002 | 4.3 | 0.095 | 6.44 | 0
Third Quarter-2008
080707 | 1215 | 0.52 | 36.9 | 0.91 | 1.6 | 0.003 | 0.092 | 0.095 | 0.018 | 0.001 | - | - | 15.2 | 0
080818 | 1215 | 0.1 | 46.7 | 0.5 | 0.4 | 0.001 | 0.057 | 0.058 | 0.015 | 0.005 | 1.1 | 0.092 | 14.3 | 0
080915 | 1210 | 0.02 | 50.8 | 0.71 | 1.2 | 0.004 | 0.106 | 0.11 | 0.02 | 0.005 | - | - | 13.9 | 0
Annual Summary | Minimum | 0.02 | 34.1 | 0.5 | 0.27 | 0.001 | <0.035 | 0.037 | 0.014 | 0.001 | 1.1 | 0.083 | - | -
| Maximum | 1.82 | 50.8 | 1.8 | 4.4 | 0.018 | 0.25 | 0.254 | 0.024 | 0.007 | 4.3 | 0.095 | - | -
| Average | 0.54538 | 41.6 | 0.94077 | 1.3646 | 0.0050769 | 0.086154 | 0.091231 | 0.017692 | 0.0041538 | 1.95 | 0.09025 | - | -
| Std Error | 0.6733 | 5.8361 | 0.39122 | 1.2907 | 0.0058841 | 0.063966 | 0.065808 | 0.0033066 | 0.0015492 | 1.8193 | 0.006245 | - | -
| 90th Percentile |  | - | - | 2.32 | - | - | - | - | - | - | - | - | -
*Standards are annual averages for the receiving waters of Trout Creek. For suspended sediment, standards are for streams tributary to Lake Tahoe. Suspended sediment concentrations shall not exceed a 90th percentile value of 60 mg/L.

## HV-C4
Table A-3: |  | Heavenly Mountain Resort water year 2008 water quality monitoring data from station HV-C4, Bijou Park Creek below California Parking Lot. This station is located 1/4 miles below the culvert outlet draining the parking lot off of Wildwood Avenue at an elevation of 6,530 feet.
Date | Time | Discharge (cfs) | Specific Conductivity (mmhos) | Turbidity (ntu) | Suspended Sediment (mg/L)* | Total Nitrite/ Nitrate (mg/L) | Total Kjeldahl N (mg/L) | Total Nitrogen (mg/L) | Total Phosphorus (mg/L) | Soluble Reactive P (mg/L) | Chloride (mg/L)* | Oil and Grease (mg/L) | Total Iron (mg/L) | Total Lead (mg/L) | Dissolved Ammonia NH4 (mg/L) | Temp (C) | pH | TPH (mg/L) | Average Temperature (Deg C) | Precipitation (in)
Lahontan Standards** |  | N/A | N/A | 200 | N/A | N/A | N/A | 5 | 1 | N/A | 0.2 | 40 | 4 | N/A | N/A | N/A | N/A | N/A | N/A | N/A
Fourth Quarter-2007
071023 | 1245 | 0.02 | 361 | 7.4 | 3.4 | 0.302 | 0.223 | 0.525 | 0.055 | 0.012 | 88 | <5.0 | 1.2 | <0.010 | 0.095 | - | - | ND | 10.9 | 0
071120 | 1300 | 0.06 | 372 | 6 | 4.8 | 0.308 | 0.133 | 0.441 | 0.048 | 0.01 | 71 | <5.0 | - | <0.010 | 0.111 | - | - | ND | 2.1 | 0
First Quarter-2008
080104*** | 1000 | 1.61 | 3200 | 28 | 410 | 0.019 | 2.694 | 2.713 | 1.53 | 0.005 | 960 | 12 | 6.8 | <0.010 | 0.347 | - | - | ND | 0 | 0
080228 | 1245 | 0.27 | 1442 | 38 | 145.16 | 0.152 | 0.746 | 0.898 | 0.407 | 0.002 | 430 | 14 | 6.3 | <0.010 | 0.031 | - | - | ND | 3.3 | 0
080324 | 1245 | 0.33 | 525 | 24 | 14.5 | 0.273 | 0.479 | 0.752 | 0.115 | 0.008 | 130 | - | 3.2 | <0.010 | 0.116 | - | - | ND | 2.1 | 0
Second Quarter-2008
080414 | 1123 | 0.27 | 380 | 9.8 | 10.5 | 0.265 | 0.215 | 0.48 | 0.073 | 0.02 | 47 | <1.5 | - | <0.010 | 0.082 | - | - | ND | 7.83 | 0
080505 | 1150 | 0.28 | 383 | 5.5 | 3.6 | 0.897 | 0.339 | 1.236 | 0.062 | 0.015 | 69 | <1.5 | - | <0.010 | 0.09 | - | - | ND | 3.05 | 0.1
080509 | 1130 | 0.21 | 371 | 8.1 | 4 | 0.832 | 0.279 | 1.111 | 0.047 | 0.013 | 87 | <1.5 | - | <0.010 | 0.105 | - | - | ND | 3.44 | 0
080516 | 1150 | 0.24 | 305 | 7.2 | 9.2 | 0.56 | 0.235 | 0.795 | 0.076 | 0.023 | 53 | <1.5 | - | <0.010 | 0.06 | - | - | ND | 9.72 | 0
080523*** | 830 | 0.28 | 381 | 18 | 20 | 0.474 | 0.557 | 1.031 | 0.123 | 0.034 | 84 | <1.5 | 1.7 | <0.010 | 0.08 | - | - | ND | -1.44 | 0.1
080529 | 1140 | 0.2 | 414 | 6.5 | 3.6 | 0.672 | 0.151 | 0.823 | 0.054 | 0.014 | 100 | <1.5 | - | <0.010 | 0.096 | - | - | ND | 1.16 | 0
080612 | 1120 | 0.11 | 375 | 9.5 | 3.6 | 0.734 | 0.236 | 0.97 | 0.057 | 0.009 | 83 | <1.5 | 1.9 | <0.010 | 0.106 | - | - | ND | 6.44 | 0
Third Quarter-2008
080707 | 1135 | 0.13 | 353 | 18 | 12.4 | 0.85 | 0.346 | 1.196 | 0.183 | 0.007 | 78 | <1.5 | - | <0.010 | 0.048 | - | - | ND | 15.2 | 0
080714*** | 1545 | 0.97 | 506 | 975 | 2796 | 0.619 | 15.608 | 16.227 | 10.093 | 0.0041 | 50 | 7.3 | 200 | 0.013 | 0.631 | - | - | ND | 14.8 | 0.5
080817*** | 1705 | 0.51 | 306 | 78 | 338 | 0.577 | 1.086 | 1.663 | 1.086 | 0.015 | 44 | 3.5 | 6.1 | <0.010 | 0.03 | - | - | ND | 16.8 | 0.15
080818 | 1135 | 0.08 | 329 | 4.2 | 4.8 | 0.38 | 0.164 | 0.544 | 0.045 | 0.007 | 60 | 1.9 | 2 | <0.010 | 0.09 | - | - | ND | 14.3 | 0
080915 | 1125 | 0.09 | 327 | 13 | 8 | 0.415 | 0.166 | 0.581 | 0.057 | 0.007 | 29 | 2.2 | - | <0.010 | 0.061 | - | - | ND | 13.9 | 0
Annual Summary | Min | 0.02 | 305 | 4.2 | 3.4 | 0.019 | 0.133 | 0.441 | 0.045 | 0.002 | 29 | <1.5 | 1.2 | <0.010 | 0.03 | - | - | - | - | -
| Max | 1.61 | 3200 | 975 | 2796 | 0.897 | 15.608 | 16.227 | 10.093 | 0.034 | 960 | 14 | 200 | 0.013 | 0.631 | - | - | - | - | -
| Mean | 0.33294 | 1343.75 | 73.8941 | 223.0329 | 0.48994 | 1.3916 | 1.8815 | 0.83006 | 0.012065 | 144.8824 | - | 25.4667 | - | 0.12818 | - | - | - | - | -
| Std Error | 0.39602 | 718.2917 | 232.9148 | 674.3758 | 0.25669 | 3.7151 | 3.7372 | 2.423 | 0.0079347 | 228.527 | - | 65.487 | - | 0.14713 | - | - | - | - | -
| 90th Percentile |  | - | - | 120.128 | - | - | - | - | - | - | - | - | - | - | - | - | - | - | -
ND=NonDetect
*Chloride standards are from the LRWQCB and were set in the 1996 Heavenly Master Plan Collection and Monitoring Agreement.
** Standards are maximum concentration for discharge to land treatment.
***Storm Event

## HV-H5
Table A-4: |  | Heavenly Mountain Resort water year 2008 water quality monitoring data from station HV-H5, Hidden Valley Creek baseline station. This station is located just above the confluence with Trout Creek, at an elevation of 6,680 feet.
Date | Time | Discharge (cfs) | Specific Conductivity (mmhos) | Turbidity (ntu) | Suspended Sediment (mg/L) | Total Nitrite/Nitrate (mg/L) | Total Kjeldahl N (mg/L) | Total Nitrogen (mg/L) | Total Phosphorus (mg/L) | Soluble Reactive P (mg/L) | Chloride (mg/L) | Total Iron (mg/L) | Average Temperature (Deg C) | Precipitation (in)
Lahontan Standards* |  | N/A | N/A | N/A | 60 | N/A | N/A | 0.19 | 0.015 | N/A | 0.15 | 0.03 | N/A | N/A
Fourth Quarter-2007
071023 | 1600 | 0.37 | 59.5 | 0.75 | 0.8 | 0.002 | 0.057 | 0.059 | 0.026 | 0.01 | 0.21 | 0.044 | 10.9 | 0
071120 | 1610 | 0.36 | 59.9 | 0.55 | 0.6 | 0.001 | 0.058 | 0.059 | 0.02 | 0.008 | - | - | 2.1 | 0
First Quarter-2008
080227 | 1553 | 0.18 | 64.1 | 0.65 | 0.4 | 0.02 | 0.054 | 0.074 | 0.036 | 0.01 | - | - | 3.3 | 0
080324 | 1420 | 0.54 | 59.1 | 2.1 | 1.2 | 0.021 | 0.084 | 0.105 | 0.022 | 0.009 | 2.4 | 0.11 | 2.1 | 0
Second Quarter-2008
080414 | 1340 | 1.36 | 53.1 | 2.1 | 4.8 | 0.036 | 0.2 | 0.236 | 0.031 | 0.012 | - | - | 7.83 | 0
080505 | 1305 | 1.18 | 50.2 | 2.5 | 2.4 | 0.018 | 0.149 | 0.167 | 0.024 | 0.07 | - | - | 3.05 | 0.1
080509 | 1420 | 1.17 | 46.3 | 1.5 | 2.4 | 0.018 | 0.165 | 0.183 | 0.025 | 0.08 | - | - | 3.44 | 0
080516 | 1420 | 2.3 | 33 | 1.6 | 2.8 | 0.012 | 0.147 | 0.159 | 0.03 | 0.006 | - | - | 9.72 | 0
080529 | 1340 | 2.12 | 27.3 | 0.85 | 0.4 | 0.005 | 0.073 | 0.078 | 0.018 | 0.007 | - | - | 1.16 | 0
080612 | 1400 | 2.49 | 22 | 0.81 | 3.2 | 0.004 | 0.194 | 0.198 | 0.021 | 0.006 | 0.56 | 0.093 | 6.44 | 0
Third Quarter-2008
080707 | 1350 | 1.64 | 29.2 | 0.89 | 4 | 0.004 | 0.096 | 0.1 | 0.024 | 0.007 | - | - | 15.2 | 0
080818 | 1410 | 0.45 | 44.5 | 0.61 | 0.8 | 0.015 | 0.093 | 0.108 | 0.023 | 0.013 | 0.8 | 0.082 | 14.3 | 0
080915 | 1400 | 0.25 | 50 | 0.6 | 1.4 | 0.017 | 0.09 | 0.107 | 0.024 | 0.012 | - | - | 13.9 | 0
Annual Summary | Minimum | 0.18 | 22 | 0.55 | 0.4 | 0.001 | 0.054 | 0.059 | 0.018 | 0.006 | 0.21 | 0.044 | - | -
| Maximum | 2.49 | 64.1 | 2.5 | 4.8 | 0.036 | 0.2 | 0.236 | 0.036 | 0.08 | 2.4 | 0.11 | - | -
| Average | 1.1085 | 46.0154 | 1.1931 | 1.9385 | 0.013308 | 0.11231 | 0.12562 | 0.024923 | 0.019231 | 0.9925 | 0.08225 | - | -
| Std Error | 0.81093 | 13.4289 | 0.6906 | 1.4329 | 0.010244 | 0.051255 | 0.057369 | 0.0037659 | 0.025888 | 0.9691 | 0.027981 | - | -
| 90th Percentile |  | - | - | 3.84 | - | - | - | - | - | - | - | - | -
*Standards are annual averages for the receiving waters of Trout Creek. For suspended sediment, standards are for streams tributary to Lake Tahoe. Suspended sediment concentrations shall not exceed a 90th percentile value of 60 mg/L.

## HV-E1
Table A-5 |  | Heavenly Mountain Resort water year 2008 water quality monitoring data from station HV-E1, Edgewood Creek above Boulder Parking Lot. This station is located in Edgewood Bowl above the learn-to-ski center, at an elevation of 7,280 feet.
Date | Time | Discharge (cfs) | Specific Conductivity (mmhos) | Turbidity (ntu) | Suspended Sediment (mg/L) | Total Nitrite/Nitrate (mg/L) | Total Kjeldahl N (mg/L) | Total Nitrogen (mg/L) | Total Phosphorus (mg/L) | Soluble Reactive P (mg/L) | Dissolved P(mg/L) | Average Temperature (Deg C) | Precipitation (in)
NDEP Standards* |  | N/A | N/A | 10 | 25 | N/A | N/A | 0.6** | 0.1 | N/A | N/A | N/A | N/A
Fourth Quarter-2007
no samples taken; low flow or no flow
First Quarter-2008
080324 | 1555 | 0.24 | 80.1 | 21 | 30 | 0.005 | 0.7 | 0.705 | 0.169 | 0.005 | 0.021 | 2.1 | 0
Second Quarter-2008
080414 | 1535 | 0.76 | 64.8 | 7.8 | 30.26 | 0.003 | 0.334 | 0.337 | 0.226 | 0.006 | 0.011 | 7.83 | 0
080505 | 1645 | 1.69 | 54.9 | 5.8 | 12.8 | 0.002 | 0.32 | 0.322 | 0.089 | 0.004 | 0.015 | 3.05 | 0.1
080509 | 1600 | 0.93 | 53.4 | 1.8 | 3.2 | 0.002 | 0.321 | 0.323 | 0.043 | 0.002 | 0.014 | 3.44 | 0
080516 | 1605 | 0.14 | 60.9 | 2.3 | 1.6 | 0.003 | 0.137 | 0.14 | 0.038 | 0.006 | 0.024 | 9.72 | 0
080529 | 1510 | 0.15 | 64.1 | 1.9 | 1.2 | 0.001 | 0.11 | 0.111 | 0.022 | 0.005 | 0.014 | 1.16 | 0
080612 | 1545 | 0.11 | 71.9 | 1.3 | 1.2 | 0.002 | 0.19 | 0.192 | 0.024 | 0.003 | 0.012 | 6.44 | 0
Third Quarter-2008
no samples taken; low flow or no flow
Annual Summary | Minimum | 0.11 | 53.4 | 1.3 | 1.2 | 0.001 | 0.11 | 0.111 | 0.022 | 0.002 | 0.011 | - | -
| Maximum | 1.69 | 80.1 | 21 | 30.26 | 0.005 | 0.7 | 0.705 | 0.226 | 0.006 | 0.024 | - | -
| Average | 0.57429 | 64.3 | 5.9857 | 11.4657 | 0.0025714 | 0.30171 | 0.30429 | 0.087286 | 0.0044286 | 0.015857 | - | -
| Std Error | 0.58436 | 24.3313 | 6.8646 | 13.0383 | 0.001488 | 0.2126 | 0.2139 | 0.080397 | 0.0021002 | 0.0071602 | - | -
*NDEP Standards are from the Nevada Administrative Code (NAC) Chapter 445A.1915. All listed numbers are standards for single values no greater than a given parameter unless otherwise noted.
** annual average

## HV-E2
Table A-6: |  | Heavenly Mountain Resort water year 2008 water quality monitoring data from station HV-E2, Edgewood Creek below Boulder Parking Lot. . This station is located 1/4 mile below the parking lot, underneath the power lines at an elevation of 7,120 feet.
Date | Time | Discharge (cfs) | Specific Conductivity (mmhos) | Turbidity (ntu) | Suspended Sediment (mg/L) | Total Nitrite/Nitrate (mg/L) | Total Kjeldahl N (mg/L) | Total Nitrogen (mg/L) | Total Phosphorus (mg/L) | Soluble Reactive P (mg/L) | Dissolved P (mg/L) | Average Temperature (Deg C) | Precipitation (in)
NDEP Standards* |  | N/A | N/A | 10 | 25 | N/A | N/A | 0.6*** | 0.1 | N/A | N/A | N/A | N/A
Fourth Quarter-2007
no samples taken; low flow or no flow
First Quarter-2008
080324 | 1625 | 0.33 | 152.1 | 9.4 | 8 | 0.026 | 0.215 | 0.241 | 0.06 | 0.004 | 0.018 | 2.1 | 0
Second Quarter-2008
080414 | 1520 | 0.85 | 83.6 | 18 | 55.26 | 0.015 | 0.541 | 0.556 | 0.293 | 0.006 | 0.013 | 7.83 | 0
080505 | 1630 | 0.91 | 64.5 | 48 | 81.68 | 0.015 | 0.671 | 0.686 | 0.4 | 0.002 | 0.012 | 3.05 | 0.1
080509 | 1540 | 0.56 | 67.6 | 7.6 | 11.6 | 0.011 | 0.443 | 0.454 | 0.073 | 0.005 | 0.015 | 3.44 | 0
080516 | 1540 | 0.15 | 87.3 | 4.6 | 4 | 0.011 | 0.143 | 0.154 | 0.035 | 0.005 | 0.018 | 9.72 | 0
080529 | 1455 | 0.11 | 97.2 | 3.2 | 1.6 | 0.011 | 0.089 | 0.1 | 0.028 | 0.008 | 0.016 | 1.16 | 0
080612 | 1530 | 0.05 | 124.1 | 2.9 | 2.4 | 0.037 | 0.131 | 0.168 | 0.031 | 0.005 | 0.014 | 6.44 | 0
Third Quarter-2008
no samples taken; low flow or no flow
Annual Summary | Minimum | 0.05 | 64.5 | 2.9 | 1.6 | 0.011 | 0.089 | 0.1 | 0.028 | 0.002 | 0.012 | - | -
| Maximum | 0.91 | 152.1 | 48 | 81.68 | 0.037 | 0.671 | 0.686 | 0.4 | 0.008 | 0.018 | - | -
| Average | 0.42286 | 96.6286 | 12.9625 | 23.6925 | 0.018 | 0.319 | 0.337 | 0.1275 | 0.005 | 0.015143 | - | -
| Std Error | 0.36154 | 44.9344 | 15.6592 | 30.6221 | 0.011171 | 0.24132 | 0.24209 | 0.14733 | 0.0024458 | 0.0057756 | - | -
*NDEP Standards are from the Nevada Administrative Code (NAC) Chapter 445A.1915. All listed numbers are standards for single values no greater than a given parameter unless otherwise noted.
** annual average

## Appendix B
Water Year 2008
Below Patsy's (43HV-C2) | Lahontan Standard | Min | Max | Mean | Std Err | 90th Per
Discharge (cfs) | - | 0.06 | 1.52 | 0.50538 | 0.54602 | -
Conductivity (mmhos) | - | 30.1 | 74.5 | 42.0385 | 13.2284 | -
Turbidity (NTU) | - | 0.61 | 2.8 | 1.2246 | 0.65608 | -
Suspended Sediment (mg/L) | 60 | 0.4 | 5.2 | 1.8615 | 1.468 | 3.76
Total Nitrogen (mg/L) | 0.19 | 0.097 | 0.28 | 0.15915 | 0.05988 | -
Total Phosphorous (mg/L) | 0.015 | 0.015 | 0.029 | 0.02 | 0.0035961 | -
Soluble Reactive Phosphorous (mg/L) | - | 0.001 | 0.007 | 0.0027692 | 0.001379 | -
Chloride (mg/L) | 0.15 | 1.4 | 2.6 | 1.925 | 0.57373 | -
Iron (mg/L) | 0.03 | 0.079 | 0.31 | 0.18725 | 0.097794 | -
Property Line (43HV-C3) | Lahontan Standard | Min | Max | Mean | Std Err | 90th Per
Discharge (cfs) | - | 0.02 | 1.82 | 0.54538 | 0.6733 | -
Conductivity (mmhos) | - | 34.1 | 50.8 | 41.6 | 5.8361 | -
Turbidity (NTU) | - | 0.5 | 1.8 | 0.94077 | 0.39122 | -
Suspended Sediment (mg/L) | 60 | 0.27 | 4.4 | 1.3646 | 1.2907 | 2.32
Total Nitrogen (mg/L) | 0.19 | 0.037 | 0.254 | 0.091231 | 0.065808 | -
Total Phosphorous (mg/L) | 0.015 | 0.014 | 0.024 | 0.017692 | 0.0033066 | -
Soluble Reactive Phosphorous (mg/L) | - | 0.001 | 0.007 | 0.0041538 | 0.0015492 | -
Chloride (mg/L) | 0.15 | 1.1 | 4.3 | 1.95 | 1.8193 | -
Iron (mg/L) | 0.03 | 0.083 | 0.095 | 0.09025 | 0.006245 | -
Hidden (43H-5) | Lahontan Standard | Min | Max | Mean | Std Err | 90th Per
Discharge (cfs) | - | 0.18 | 2.49 | 1.1085 | 0.81093 | -
Conductivity (mmhos) | - | 22 | 64.1 | 46.0154 | 13.4289 | -
Turbidity (NTU) | - | 0.55 | 2.5 | 1.1931 | 0.6906 | -
Suspended Sediment (mg/L) | 60 | 0.4 | 4.8 | 1.9385 | 1.4329 | 3.84
Total Nitrogen (mg/L) | 0.19 | 0.059 | 0.236 | 0.12562 | 0.057369 | -
Total Phosphorous (mg/L) | 0.015 | 0.018 | 0.036 | 0.024923 | 0.0037659 | -
Soluble Reactive Phosphorous (mg/L) | - | 0.006 | 0.08 | 0.019231 | 0.025888 | -
Chloride (mg/L) | 0.15 | 0.21 | 2.4 | 0.9925 | 0.9691 | -
Iron (mg/L) | 0.03 | 0.044 | 0.11 | 0.08225 | 0.027981 | -
Note: Values in bold indicate that average annual mean exceeded the state standard

## annual data HV&H
Dates | Date | Below Patsy's | Property Line | Hidden
071023 | 2007-10-23 | 0.06 | 0.06 | 0.37
071120 | 2007-11-20 | 0.15 | 0.08 | 0.36
080228 | 2008-02-28 | 0.1 | 0.08 | 0.18
080324 | 2008-03-24 | 0.06 | 0.1 | 0.54
080414 | 2008-04-14 | 0.17 | 0.34 | 1.36
080505 | 2008-05-05 | 0.29 | 0.38 | 1.18
080509 | 2008-05-09 | 1.35 | 1.36 | 1.17
080516 | 2008-05-16 | 1.52 | 1.82 | 2.3
080529 | 2008-05-29 | 0.99 | 1.21 | 2.12
080612 | 2008-06-12 | 1.09 | 1.02 | 2.49
080707 | 2008-07-07 | 0.54 | 0.52 | 1.64
080818 | 2008-08-18 | 0.15 | 0.1 | 0.45
080915 | 2008-09-15 | 0.1 | 0.02 | 0.25

## annual data Edg
Dates | Date | Edgewood Above HV-E1 | Edgewood Below HV-E2
080324 | 2008-03-24 | 0.24 | 0.33
080414 | 2008-04-14 | 0.76 | 0.85
080505 | 2008-05-05 | 1.69 | 0.91
080509 | 2008-05-09 | 0.93 | 0.56
080516 | 2008-05-16 | 0.14 | 0.15
080529 | 2008-05-29 | 0.15 | 0.11
080612 | 2008-06-12 | 0.11 | 0.05
061005** | 2006-10-05 | 0.17

## annual data Bijou Park
Dates | Date | California Parking Lot HV-C4
071023 | 2007-10-23 | 0.02
071120 | 2007-11-20 | 0.06
080228 | 2008-02-28 | 0.27
080324 | 2008-03-24 | 0.33
080414 | 2008-04-14 | 0.27
080505 | 2008-05-05 | 0.28
080509 | 2008-05-09 | 0.21
080516 | 2008-05-16 | 0.24
080529 | 2008-05-29 | 0.2
080612 | 2008-06-12 | 0.11
080707 | 2008-07-07 | 0.13
080818 | 2008-08-18 | 0.08
080915 | 2008-09-15 | 0.09
080104*** | 2008-01-04 | 1.61
080523*** | 2008-05-23 | 0.28
080714*** | 2008-07-14 | 0.97
080817*** | 2008-08-17 | 0.51