## Bacteria
Field of Testing 107: Microbiology of Wastewater
Analyte | Subgroup Code | Analyte Code | Method | Enter Y for Selection | Technology/ Medium
Total Coliform | 107.020 | 001 | SM9221B | Y | MTF/LTB
Fecal Coliform | 107.040 | 001 | SM9221C,E (MTF/EC) | Y | MTF/EC
Fecal Streptococci | 107.100 | 001 | SM9230B | Y | Azide Dextrose

## Inorganics
Field of Testing 108: Inorganic Chemistry of Wastewater
Analyte | Subgroup Code | Analyte Code | Method | Enter Y for Selection | Instrumentation/Sample Preparation
Acidity | 108.400 | 001 | SM2310B | Y | Digital buret
Alkalinity | 108.410 | 001 | SM2320B | Y | Digital buret
Ammonia | 108.200 | 001 | EPA 350.1 | Y | OI Flow Solutions IV
Biochemical Oxygen Demand | 108.590 | 001 | SM5210B | Y | Orion BOD electrode
Boron | 108.903 | 001 | SM4500-B B | Y | Hach DR4000 Spec
Bromide | 108.120 | 001 | EPA 300.0 | Y | Dionex IC2000 / DX120
Calcium | 108.445 | 001 | SM3111B | Y | GBC PBMT AA
Calcium | 108.904 | 001 | SM3500-Ca D (18th/19th) | Y | GBC PBMT AA
Chemical Oxygen Demand | 108.660 | 001 | HACH8000 | Y | Hach DR4000 Spec
Chloride | 108.120 | 002 | EPA 300.0 | Y | Dionex IC2000 / DX120
Chlorine | 108.462 | 001 | SM4500-Cl D | Y | Amperometric Titrator
Chlorine | 108.463 | 001 | SM4500-Cl E | Y | Amperometric Titrator
Chlorine | 108.465 | 001 | SM4500-Cl G | Y | Hach DPD field kit
Conductivity | 108.020 | 001 | EPA 120.1 | Y | Orion conductivity meter
Conductivity | 108.430 | 001 | SM2510B | Y | Orion conductivity meter
Dissolved Oxygen | 108.531 | 001 | SM4500-O G | Y | YSI DO meter
Fluoride | 108.120 | 003 | EPA 300.0 | Y | Dionex IC2000 / DX120
Hardness (calc.) | 108.420 | 001 | SM2340B | Y
Hardness (calc.) | 108.445 | 002 | SM3111B | Y
Kjeldahl Nitrogen | 108.211 | 001 | EPA 351.2 | Y | OI Flow Solutions IV
Magnesium | 108.445 | 003 | SM3111B | Y | GBC PBMT AA
Nitrate | 108.120 | 004 | EPA 300.0 | Y | Dionex IC2000 / DX120
Nitrate-nitrite | 108.120 | 006 | EPA 300.0 | Y | Dionex IC2000 / DX120
Nitrate-nitrite | 108.522 | 001 | SM4500-NO3 F | Y | OI Flow Solutions IV
Nitrite | 108.120 | 005 | EPA 300.0 | Y | Dionex IC2000 / DX120
Nitrite | 108.510 | 001 | SM4500-NO2 B | Y | Hach DR4000 Spec
Nitrite | 108.522 | 002 | SM4500-NO3 F | Y | OI Flow Solutions IV
pH | 108.490 | 001 | SM4500-H+ B | Y | Orion pH meter
Phosphate, Ortho | 108.120 | 007 | EPA 300.0 | Y | Dionex IC2000 / DX120
Phosphate, Ortho | 108.540 | 001 | SM4500-P E | Y | Hach DR4000 Spec
Phosphate, Ortho | 108.542 | 001 | SM4500-P F | Y | OI Flow Solutions IV
Phosphorus, Total | 108.541 | 001 | SM4500-P E | Y | Hach DR4000 Spec
Phosphorus, Total | 108.543 | 001 | SM4500-P F | Y | OI Flow Solutions IV
Potassium | 108.445 | 004 | SM3111B | Y | GBC PBMT AA
Potassium | 108.906 | 001 | SM3500-K D (18th/19th) | Y | GBC PBMT AA
Residue, Filterable | 108.441 | 001 | SM2540C | Y | Ohaus electronic balance
Residue, Non-filterable | 108.442 | 001 | SM2540D | Y | Ohaus electronic balance
Residue, Settleable | 108.443 | 001 | SM2540F | Y | Imhoff cones
Residue, Total | 108.440 | 001 | SM2540B | Y | Ohaus electronic balance
Sodium | 108.445 | 005 | SM3111B | Y | GBC PBMT AA
Sodium | 108.907 | 001 | SM3500-Na D (18th/19th) | Y | GBC PBMT AA
Sulfate | 108.120 | 008 | EPA 300.0 | Y | Dionex IC2000 / DX120
Turbidity | 108.110 | 001 | EPA 180.1 | Y | HF Micro 100 turbidimeter

## Toxic_Metals
Field of Testing 109: Toxic Chemical Elements of Wastewater
Analyte | Subgroup Code | Analyte Code | Method | Enter Y for Selection | Instrumentation/Sample Preparation
Arsenic | 109.410 | 003 | SM3113B | Y | GBC PBMT AA
Barium | 109.390 | 002 | SM3111D | Y | GBC PBMT AA
Barium | 109.410 | 004 | SM3113B | Y | GBC PBMT AA
Copper | 109.370 | 006 | SM3111B | Y | GBC PBMT AA
Iron | 109.370 | 009 | SM3111B | Y | GBC PBMT AA
Lead | 109.370 | 010 | SM3111B | Y | GBC PBMT AA
Lead | 109.410 | 011 | SM3113B | Y | GBC PBMT AA
Manganese | 109.370 | 012 | SM3111B | Y | GBC PBMT AA
Manganese | 109.410 | 012 | SM3113B | Y | GBC PBMT AA
Silver | 109.370 | 019 | SM3111B | Y | GBC PBMT AA
Zinc | 109.370 | 023 | SM3111B | Y | GBC PBMT AA
Notes: Unless otherwise noted, SM refers to18th, 19th, 20th editions of Standard Methods.
Please refer to 40 CFR 136 for the currently approved version of the test methods
(March 12, 2007 FRN).