## Mercury summary
Category | N (number of samples) | Location | Total Hg result | Dissolved Hg result
Sediment | 9 | Big Bear Lake | all 9 samples <0.3 mg/kg (report limit) | NA
Water column | 20 | Big Bear Lake | 13 samples < 0.2 mg/L (report limit)* | all 20 samples < 0.2 mg/L (report limit)
|  |  | 7 samples > 0.2 mg/L | Mean: 0.1 mg/L (Non-detect results were included in the average by taking one-half (1/2) of the detection limit value.)
range: 0.2-0.5 mg/L
Mean: 0.2 mg/L (Non-detect results were included in the average by taking one-half (1/2) of the detection limit value.)
Water column | 2 | Knickerbocker Creek | average <0.001 mg/L | average < 0.00039 mg/L
Fish tissue-Rainbow Trout | 20 | Big Bear Lake | Average: 0.0225 mg/kg (wet weight, fish flesh) (see table below) | NA
Range: <0.018 to 0.04 mg/kg
Fish tissue-Largemouth bass | 10 | Big Bear Lake | 9 samples > 0.3 mg/kg MeHg; average: 0.36 mg/L; geomean: 0.35 mg/L; maximum: 0.55 mg/L; minimum: 0.19 mg/L (see table below) | NA
*CTR criterion for inland surface waters is 0.05 mg/L -- human health
Largemouth bass - Oct. 2002 and May 2003- Fish flesh and muscle
Sample No. | Total mercury (wet weight, mg/kg)
MWDL2-Muscle | 0.363 | these are all composite samples
MWDC5-Muscle | 0.329 | with 6 individuals = 1 composite
MWDL6-Muscle | 0.309
MWDL1-Muscle | 0.378
MWDC1-Muscle | 0.438
Summit Creek-450 mm | 0.31 | these are all individual samples
NSU-Observ-420 mm | 0.39
Summit Creek-360 mm | 0.34
Summit Creek-390 mm | 0.19
Summit Creek2-450 mm | 0.55
Average | 0.3597
Geomean | 0.34826
Maximum | 0.55
Minimum | 0.19
Note: Fish tissue were composites of 6 fish - followed TSMP sampling protocols
Rainbow Trout - Nov. 2000, June 2001, Oct. 2002 - Fish flesh and muscle
Sample No. | Total mercury (wet weight, mg/kg) | Non-detect results were included in the average by taking one-half (1/2) of the detection limit value.
L29789-01 | <0.04 | 0.02
L29789-03 | <0.04 | 0.02
L29789-06 | 0.04 | 0.04
L29789-08 | <0.04 | 0.02
L32520-01 | 0.035 | 0.035
L32520-02 | <0.018 | 0.009
L32520-03 | <0.019 | 0.0095
L32520-04 | <0.019 | 0.0095
L32520-05 | 0.02 | 0.02
L32520-06 | 0.027 | 0.027
L32520-07 | 0.019 | 0.019
L32520-08 | 0.021 | 0.021
RBT-1 Flesh | <0.05 | 0.025
RBT-2 Flesh | <0.05 | 0.025
RBT-3 Flesh | <0.05 | 0.025
RBT-4 Flesh | <0.05 | 0.025
RBT-5 Flesh | <0.05 | 0.025
RBT-6 Flesh | <0.05 | 0.025
RBT-7 Flesh | <0.05 | 0.025
RBT-8 Flesh | <0.05 | 0.025
| Mean | 0.0225
Note: Fish were individual samples.

## mercury-sediment
CHEMICAL ANALYSES CONDUCTED BY E.S. BABCOCK
SITE: BIG BEAR LAKE SEDIMENTS - SAMPLES COLLECTED JUNE 2001
[5 empty] | Sediment | Sediment | Sediment | Sediment | Sediment | Sediment | Sediment | Sediment | Sediment
Sediment |  |  |  | Sediment | Gilner | Mid Lake | Standfield | Grout | Metcalf | Mid Lake | Mid Lake | Stanfield | Stanfield
Parameters | Date | Report |  | Dam | Point | Middle | Middle | Bay | Bay | North | South | North | South
Analyzed | Collected | Limit | Units | (TMDL #1) | (TMDL #2) | (TMDL #6) | (TMDL #9) | (TMDL #3) | (TMDL #4) | (TMDL #5) | (TMDL #7) | (TMDL #8) | (TMDL #10)
Metals, Total
Mercury | 2001-06-11 | 0.3 | mg/kg | ND | ND | ND | ND | ND | - | ND | ND | ND | ND

## mercury-water column
CHEMICAL ANALYSES CONDUCTED BY E.S. BABCOCK
SITE: BIG BEAR LAKE - SAMPLES COLLECTED JUNE 2001
[6 empty] | Photic | Bottom | Photic | Bottom | Photic | Bottom | Photic | Bottom | Photic | Bottom | Photic | Bottom | Photic | Bottom | Photic | Bottom | Photic | Bottom
|  |  |  | Photic | Bottom | Gilner | Gilner | Mid Lake | Mid Lake | Standfield | Standfield | Grout | Grout | Metcalf | Metcalf | Mid Lake | Mid Lake | Mid Lake | Mid Lake | Stanfield | Stanfield | Stanfield | Stanfield
Parameter | Date | Report |  | Dam | Dam | Point | Point | Middle | Middle | Middle | Middle | Bay | Bay | Bay | Bay | North | North | South | South | North | North | South | South
Analyzed | Collected | Limit | Units | (TMDL #1) | (TMDL #1) | (TMDL #2) | (TMDL #2) | (TMDL #6) | (TMDL #6) | (TMDL #9) | (TMDL #9) | (TMDL #3) | (TMDL #3) | (TMDL #4) | (TMDL #4) | (TMDL #5) | (TMDL #5) | (TMDL #7) | (TMDL #7) | (TMDL #8) | (TMDL #8) | (TMDL #10) | (TMDL #10)
Metals, Total
Mercury | 2001-06-11 | 0.2 | mg/L | 0.2 | ND | ND | ND | ND | ND | 0.3 | ND | ND | 0.2 | ND | ND | ND | ND | ND | ND | 0.4 | 0.4 | 0.3 | 0.5
|  |  |  | 0.2 | 0.1 | 0.1 | 0.1 | 0.1 | 0.1 | 0.3 | 0.1 | 0.1 |  | 0.1 | 0.1 | 0.1 | 0.1 | 0.1 | 0.1 | 0.4 | 0.4 | 0.3 | 0.5 | 0.17895 | Mean
Metals, Dissolved
Mercury | 2001-06-11 | 0.2 | mg/L | ND | ND | ND | ND | ND | ND | ND | ND | ND | ND | ND | ND | ND | ND | ND | ND | ND | ND | ND | ND | 0.1 | Mean
Used 1/2 detection limit for ND to calculate average

## mercury-Knickerbocker-water
CHEMICAL ANALSES CONDUCTED BY ALBION ENVIRONMENTAL
SITE: KNICKERBOCKER CREEK - SAMPLES COLLECTED OCTOBER 10, 2002
Sample ID | Coll Date | Location | Sample Type | Matrix | Processing | Anal. Batch | Method | Dil. Fac. | Hg (ppb) | Comments
Field Samples
EE-2976 | 10/10/2002 1335 | Knickerbocker Creek | Manual Grab | Freshwater | Total Rec. | 10/12/2002 | EPA 1631c | 1 | 0.00094468
EE-2982 | 10/11/2002 1830 | Albion | Manual Grab | Freshwater | Diss. | 10/12/2002 | EPA 1631c | 1 | 0.00037858 | Filtered from EE-2978
Field samples from which dissolved samples filtered in laboratory
EE-2978 | 10/10/2002 1352 | Knickerbocker Creek | Grab (To filter at lab.) | Freshwater | Diss. |  |  |  |  | Filtered into EE-2982
EE-2979 | 10/10/2002 1356 | Knickerbocker Creek | FDUP (To filter at lab.) | Freshwater | Diss. |  |  |  |  | Filtered into EE-2981
Field Quality Assurance (QA) Samples
Equipment Blanks
EE-2322 | (125 ml) | Albion | Bottle Blank | DIW | Total Rec. | 6/26/2002 | EPA 1631c | 1.0078 | < 0.0002
EE-3095 | (250 ml) | Albion | Bottle Blank | DIW | Total Rec. | 8/11/2002 | EPA 1631c | 1.0078 | < 0.0002
EE-2151 |  | Albion | Sampler Blank | DIW | Total Rec. | 8/11/2002 | EPA 1631c | 1.0078 | < 0.0002 | For lab. Filtrations
Field Blank
EE-2974 | 10/10/2002 1330 | Knickerbocker Creek | Manual Field Blank | DIW | Total Rec. | 10/12/2002 | EPA 1631c | 1 | < 0.00050
Filtration Blank
EE-2980 | 10/11/2002 1830 | Albion | Lab. Filtration BLK | DIW | Diss. | 10/12/2002 | EPA 1631c | 1 | < 0.00050
Field Duplicates
EE-2976 | 10/10/2002 1335 | Knickerbocker Creek | Manual Grab | Freshwater | Total Rec. | 10/12/2002 | EPA 1631c | 1 | 0.00094468
EE-2977 | 10/10/2002 1345 | Knickerbocker Creek | Manual FDUP | Freshwater | Total Rec. | 10/12/2002 | EPA 1631c | 1 | 0.00060118
Relative Percent Difference (RPD) | [8 empty] | 44.4414
EE-2982 | 10/11/2002 1830 | Albion | Manual Grab | Freshwater | Diss. | 10/12/2002 | EPA 1631c | 1 | 0.00037858 | Filtered from EE-2978
EE-2981 | 10/11/2002 1830 | Albion | Manual FDUP | Freshwater | Diss. | 10/12/2002 | EPA 1631c | 1 | 0.00041048 | Filtered from EE-2979
RPD | [8 empty] | 8.0838
Laboratory Quality Assurance Samples
Reporting Limit | [6 empty] | EPA 1631c |  | 0.0005
Certified Reference Materials
DORM2 # K-24 |  | Albion | NRCC CRM | Tissue | Total Rec. | 10/12/2002 | EPA 1631c | 184680 | 4857.7145
Certified Value | [8 empty] | 4640
% R | [8 empty] | 104.6921
TMA-989 |  | Albion | EPA Ref. Std. | Water | Total Rec. | 10/12/2002 | EPA 1631c | 8196 | 209.1155
Certified Value | [8 empty] | 202
% R | [8 empty] | 103.5225
BCR-579-1 |  | Albion | EC CRM | Seawater | Diss. | 10/12/2002 | EPA 1631c | 1 | 0.0021414
Expected Value | [8 empty] | 0.0019
% R | [8 empty] | 112.7036
Matrix Spike
EE-2977 | 10/10/2002 1345 | Knickerbocker Creek | Manual FDUP | Freshwater | Total Rec. | 10/12/2002 | EPA 1631c | 1 | 0.00060118
EE-2977-MS | 10/10/2002 1345 | Knickerbocker Creek | Matrix Spike | Freshwater | Total Rec. | 10/12/2002 | EPA 1631c | 1 | 0.0029959
EE-2977-MSD | 10/10/2002 1345 | Knickerbocker Creek | MS Duplicate | Freshwater | Total Rec. | 10/12/2002 | EPA 1631c | 1 | 0.0027722
Expected Increase | [8 empty] | 0.00222
%R MS | [8 empty] | 107.8682
%R MSD | [8 empty] | 97.795
RPD MS/MSD | [8 empty] | 8.9589
Blank Spikes
LCS-1 |  | Albion | Blank Spike | DIW | Total Rec. | 10/12/2002 | EPA 1631c | 1.0078 | 0.0050029
Expected | [8 empty] | 0.005
% R | [8 empty] | 100.0576
QCS25 CPI |  | Albion | QC Sample | DIW | Total Rec. | 10/12/2002 | EPA 1631c | 1.0078 | 0.026379
Expected Value | [8 empty] | 0.025
% R | [8 empty] | 105.5161
Method Blanks
M-BLK # 1 |  | Albion | Method Blank | DIW | T.R. & Diss. | 10/12/2002 | EPA 1631c | 1 | < 0.0005
M-BLK # 2 |  | Albion | Method Blank | DIW | T.R. & Diss. | 10/12/2002 | EPA 1631c | 1 | < 0.0005
M-BLK # 3 |  | Albion | Method Blank | DIW | T.R. & Diss. | 10/12/2002 | EPA 1631c | 1 | < 0.0005

## mercury-fish tissue Nov. 2000
FISH TISSUE ANALYSES PERFORMED ON RAINBOW TROUT BY ACZ LABORATORIES (STEAMBOAT SPRINGS, COLORADO)
SITE: BIG BEAR LAKE, COLLECTED NOVEMBER 8-10, 2000
VALUES REPORTED IN MG/KG, WET WEIGHT
ANALYSES
Hg
|  | MINIMUM DETECTION LIMIT | 0.04
| DESIGNATION | SAMPLE #
FLESH
| SC-RBT-11-08-01-F | L29789-01 | <0.04
| MB-RBT-11-08-01-F | L29789-03 | <0.04
| DAM-RBT-11-09-01-F | L29789-06 | 0.04
| DAM-RBT-11-10-02-F | L29789-08 | <0.04
LIVER
| SC-RBT-11-08-01-L | L29789-02 | 0.04
| MB-RBT-11-08-01-L | L29789-04 | <0.04
| DAM-RBT-11-09-01-L | L29789-05 | 0.05
| DAM-RBT-11-10-02-L | L29789-07 | <0.04
CATCH DESCRIPTIONS OF RAINBOW TROUT TAKEN FROM BIG BEAR LAKE NOV. 8-10, 2000
| NO. | CATCH LOCATION | LAB ID # | LENGTH (MM) | WEIGHT (G) | CONDITION FACTOR (K)
| 1 | STANFIELD CUTOFF | SC-RBT-11-08-01-F | 388 | 565 | 0.97
| 2 | METCALF BAY | MB-RBT-11-08-01-F | 308 | 330 | 1.13
| 3 | DAM | DAM-RBT-11-09-01-F | 410 | 635 | 0.92
| 4 | DAM | DAM-RBT-11-10-02-F | 332 | -- | NA

## mercury-fish tissue June 2001
FISH TISSUE ANALYSES PERFORMED ON RAINBOW TROUT BY ACZ LABORATORIES (STEAMBOAT SPRINGS, COLORADO)
SITE: BIG BEAR LAKE, COLLECTED JUNE12-14, 2001
DRY WEIGHT, MG/KG
ANALYSES
|  |  | Hg | Big Bear Field Notes 2001
|  | MINIMUM DETECTION LIMIT | 0.08
| DESIGNATION | SAMPLE #
| FLESH |  |  |  | Length (mm) | Weight (g) | Location | Notes | Date
| RBT-1 FLESH | L32520-01 | 0.13 | RBT-1 | 420 | 850 | Dam |  | 2004-06-12
| RBT-2 FLESH | L32520-02 | <0.08 | RBT-2 | 275 | 240 | Dam | H* | 2004-06-12
| RBT-3 FLESH | L32520-03 | <0.08 | RBT-3 | 285 | 280 | Dam | H* | 2004-06-13
| RBT-4 FLESH | L32520-04 | <0.08 | RBT-4 | 250 | 190 | Dam | H* | 2004-06-13
| RBT-5 FLESH | L32520-05 | 0.08 | RBT-5 | 281 | 260 | Gilner Point | H* | 2004-06-14
| RBT-6 FLESH | L32520-06 | 0.11 | RBT-6 | 286 | 270 | Boulder Bay |  | 2004-06-14
| RBT-7 FLESH | L32520-07 | 0.08 | RBT-7 | 291 | 265 | Metcalf Bay |  | 2004-06-14
| RBT-8 FLESH | L32520-08 | 0.09 | RBT-8 | 294 | 226 | Mid Lake-Mid |  | 2004-06-14
|  |  | ANALYSES | * H = Hatchery stocked this year
Hg
|  | MINIMUM DETECTION LIMIT | 0.05
| DESIGNATION | SAMPLE #
LIVER
| RBT-1 LIVER | L32520-09 | <0.05
| RBT-2 LIVER | L32520-10 | <0.05
| RBT-3 LIVER | L32520-11 | <0.05
| RBT-4 LIVER | L32520-12 | <0.05
| RBT-5 LIVER | L32520-13 | <0.05
| RBT-6 LIVER | L32520-14 | <0.05
| RBT-7 LIVER | L32520-15 | ND*
| RBT-8 LIVER | L32520-16 | <0.05
* Not analyzed due to insufficient sample volume
WET WEIGHT, MG/KG
ANALYSES
Hg
| DESIGNATION | SAMPLE #
FLESH
| RBT-1 FLESH | L32520-01 | 0.035
| RBT-2 FLESH | L32520-02 | <0.018
| RBT-3 FLESH | L32520-03 | <0.019
| RBT-4 FLESH | L32520-04 | <0.019
| RBT-5 FLESH | L32520-05 | 0.02
| RBT-6 FLESH | L32520-06 | 0.027
| RBT-7 FLESH | L32520-07 | 0.019
| RBT-8 FLESH | L32520-08 | 0.021

## mercury-fish tissue Oct. 2002
OCTOBER 15th, 2002 - RAINBOW TROUT FISH FLESH ANALYSES - ACZ LABORATORIES, INC.
RAINBOW TROUT- WET WEIGHT
Sample
Designation | Units | Hg
FLESH |  |  |  | FIELD NOTES (a)
Minimum reporting limit |  | 0.05
RBT-1 Flesh | (mg/kg) | <0.05 |  | LAB ID | SITE NO. | LOCATION | COMMON NAME | LENGTH(MM) | DATE
RBT-2 Flesh | (mg/kg) | <0.05 |  | RBT-1 | MWDC5 | SUMMIT CREEK | RAINBOW TROUT | 484 | 2002-10-15
RBT-3 Flesh | (mg/kg) | <0.05 |  | RBT-2 | MWDC5 | SUMMIT CREEK | RAINBOW TROUT | 472 | 2002-10-15
RBT-4 Flesh | (mg/kg) | <0.05 |  | RBT-3 | MWDC5 | SUMMIT CREEK | RAINBOW TROUT | 385 | 2002-10-15
RBT-5 Flesh | (mg/kg) | <0.05 |  | RBT-4 | MWDC5 | SUMMIT CREEK | RAINBOW TROUT | 412 | 2002-10-15
RBT-6 Flesh | (mg/kg) | <0.05 |  | RBT-5 | MWDC5 | SUMMIT CREEK | RAINBOW TROUT | 475 | 2002-10-15
RBT-7 Flesh | (mg/kg) | <0.05 |  | RBT-6 | MWDC5 | SUMMIT CREEK | RAINBOW TROUT | 472 | 2002-10-15
RBT-8 Flesh | (mg/kg) | <0.05 |  | RBT-7 | MWDC5 | SUMMIT CREEK | RAINBOW TROUT | 498 | 2002-10-15
|  |  |  | RBT-8 | MWDC5 | SUMMIT CREEK | RAINBOW TROUT | 373 | 2002-10-15
LIVER |  |  |  | (a) Fish collected by CA Dept. Fish and Game, each fish analyzed individually
Minimum reporting limit |  | 0.04
RBT-1 Liver | (mg/kg) | <0.04
RBT-2 Liver | (mg/kg) | <0.04
RBT-3 Liver | (mg/kg) | <0.04
RBT-4 Liver | (mg/kg) | <0.04
RBT-5 Liver | (mg/kg) | <0.04
RBT-6 Liver | (mg/kg) | <0.04
RBT-7 Liver | (mg/kg) | <0.04
RBT-8 Liver | (mg/kg) | <0.04
OCTOBER 15th, 2002 - LARGEMOUTH BASS FISH FLESH ANALYSES - CALIFORNIA DEPARTMENT OF FISH & GAME
All results presented here represent composite fish (6)
Site | Units | % moist | Hg |  | FIELD NOTES (a)
Values in dry weight
MWDL2-Muscle | (mg/kg) | 77.7 | 1.63 |  | SITE NO. | LOCATION | COMMON NAME | LENGTH(MM) | DATE
MWDC5-Muscle | (mg/kg) | 74.7 | 1.3 |  | MWDC5 | SUMMIT CREEK | LARGEMOUTH BASS | 436 | 2002-10-15
MWDL6-Muscle | (mg/kg) | 74.7 | 1.22 |  | MWDC5 | SUMMIT CREEK | LARGEMOUTH BASS | 397 | 2002-10-15
MWDL1-Muscle | (mg/kg) | 74.3 | 1.47 |  | MWDC5 | SUMMIT CREEK | LARGEMOUTH BASS | 437 | 2002-10-15
MWDC1-Muscle | (mg/kg) | 76.4 | 1.86 |  | MWDC5 | SUMMIT CREEK | LARGEMOUTH BASS | 470 | 2002-10-15
[5 empty] | MWDC5 | SUMMIT CREEK | LARGEMOUTH BASS | 402 | 2002-10-15
MWDL2-Liver | (mg/kg) | 65.1 |  |  | MWDC5 | SUMMIT CREEK | LARGEMOUTH BASS | 430 | 2002-10-15
MWDC5-Liver | (mg/kg) | 73.8 |  |  | MWDL2 | GROUT CREEK | LARGEMOUTH BASS | 395 | 2002-10-15
MWDL6-Liver | (mg/kg) | 72.8 |  |  | MWDL2 | GROUT CREEK | LARGEMOUTH BASS | 475 | 2002-10-15
MWDL1-Liver | (mg/kg) | 75.3 |  |  | MWDL2 | GROUT CREEK | LARGEMOUTH BASS | 426 | 2002-10-15
MWDC1-Liver | (mg/kg) | 63.7 |  |  | MWDL2 | GROUT CREEK | LARGEMOUTH BASS | 482 | 2002-10-15
[5 empty] | MWDL2 | GROUT CREEK | LARGEMOUTH BASS | 397 | 2002-10-15
[5 empty] | MWDL2 | GROUT CREEK | LARGEMOUTH BASS | 389 | 2002-10-15
Site |  | % moist | Hg |  | MWDL6 | NORTH SHORE/OBSERVATORY | LARGEMOUTH BASS | 470 | 2002-10-15
Values in wet weight |  |  |  |  | MWDL6 | NORTH SHORE/OBSERVATORY | LARGEMOUTH BASS | 377 | 2002-10-15
MWDL2-Muscle | (mg/kg) | 77.7 | 0.363 |  | MWDL6 | NORTH SHORE/OBSERVATORY | LARGEMOUTH BASS | 412 | 2002-10-15
MWDC5-Muscle | (mg/kg) | 74.7 | 0.329 |  | MWDL6 | NORTH SHORE/OBSERVATORY | LARGEMOUTH BASS | 395 | 2002-10-15
MWDL6-Muscle | (mg/kg) | 74.7 | 0.309 |  | MWDL6 | NORTH SHORE/OBSERVATORY | LARGEMOUTH BASS | 387 | 2002-10-15
MWDL1-Muscle | (mg/kg) | 74.3 | 0.378 |  | MWDL6 | NORTH SHORE/OBSERVATORY | LARGEMOUTH BASS | 430 | 2002-10-15
MWDC1-Muscle | (mg/kg) | 76.4 | 0.438 |  | MWDL1 | DAM | LARGEMOUTH BASS | 380 | 2002-10-15
[5 empty] | MWDL1 | DAM | LARGEMOUTH BASS | 455 | 2002-10-15
MWDL2-Liver | (mg/kg) | 65.1 |  |  | MWDL1 | DAM | LARGEMOUTH BASS | 410 | 2002-10-15
MWDC5-Liver | (mg/kg) | 73.8 |  |  | MWDL1 | DAM | LARGEMOUTH BASS | 455 | 2002-10-15
MWDL6-Liver | (mg/kg) | 72.8 |  |  | MWDL1 | DAM | LARGEMOUTH BASS | 485 | 2002-10-15
MWDL1-Liver | (mg/kg) | 75.3 |  |  | MWDL1 | DAM | LARGEMOUTH BASS | 378 | 2002-10-15
MWDC1-Liver | (mg/kg) | 63.7 |  |  | (a) Fish collected by CA Dept. of Fish and Game, 6 fish from each station were collected and composited into one sample for analysis
GEOMETRIC MEAN |  |  | 0.36075
AVERAGE |  |  | 0.3634

## mercury-fish tissue May 2003
MAY 2nd, 2003 - LARGEMOUTH BASS FISH FLESH ANALYSES - ACZ LABORATORIES, INC.
Sample | Lab
Designation | Sample Id. | Units | MDL | PQL | Hg
FLESH
Summit Creek-450 mm | L41081-01 | (mg/kg) | 0.05 | 0.2 | 0.31
NSU-Observ-420 mm | L41081-02 | (mg/kg) | 0.04 | 0.2 | 0.39
Summit Creek-360 mm | L41081-03 | (mg/kg) | 0.04 | 0.2 | 0.34
Summit Creek-390 mm | L41081-04 | (mg/kg) | 0.04 | 0.2 | 0.19
Summit Creek2-450 mm | L41081-05 | (mg/kg) | 0.04 | 0.2 | 0.55
LIVER
Summit Creek-450 mm | L41081-01 | (mg/kg) | - | - | NA
NSU-Observ-420 mm | L41081-02 | (mg/kg) | - | - | NA
Summit Creek-360 mm | L41081-03 | (mg/kg) | - | - | NA
Summit Creek-390 mm | L41081-04 | (mg/kg) | - | - | NA
Summit Creek2-450 mm | L41081-05 | (mg/kg) | - | - | NA
Geometric Mean |  | (mg/kg) |  |  | 0.33621
Average |  | (mg/kg) |  |  | 0.356
NA = Not Analyzed
MDL = Method Detection Limit
PQL = Practical Quantitation Limit