## Chloroform
Project | Agency | Agency link | Metadata link | Station Code | Station Name | Region | River km Index | Northing | Wasting | Spatial Unit | Sample Date | Sample Time | Sample ID | Sample Type | Depth | Analyte | Fraction | Result | Alpha Result | Units | Analyte Type | Matrix | Sampling Device | Comments | Analyzing Lab | Date Analyzed | Analysis Method | Lab Comments | Reporting Limit | Signif Figures | QaQc Description | Lab Batch Number | Lab Replicate | Replicate Number
New River TMDL development & implementation | Regional Water Quality Control Board-Region 7 | http://www.waterboards.ca.gov/coloradoriver/ |  | 723NRBDRY | New River at Boundary | New River |  | 32o39.975 | 115o30.152 | Degrees | 2007-10-16 | 9:35 | 125-VT | Normal Grab Sample | 0.1 m | Chloroform | None | <RL | Not Detected | µg/L | VOC | Surface Water |  | Sample collected by Regional Board staff | CDPH | 2007-10-17 | EPA524.2 | Sample preparation "second day after receiving date" | 0.5 | 2 | Quality Assurance Project for Monitoring the New River | 07-3138-08 | none | none
New River TMDL development & implementation | Regional Water Quality Control Board-Region 7 | http://www.waterboards.ca.gov/coloradoriver/ |  | 723NRBDRY | New River at Boundary | New River |  | 32o39.975 | 115o30.152 | Degrees | 2007-10-16 | 11:33 | 127-VT | Field duplicate | 0.1 m | Chloroform | None | <RL | Not Detected | µg/L | VOC | Surface Water |  | Sample collected by Regional Board staff | CDPH | 2007-10-17 | EPA524.2 | Sample preparation "second day after receiving date" | 0.5 | 2 | Quality Assurance Project for Monitoring the New River | 07-3138-10 | none | none
New River TMDL development & implementation | Regional Water Quality Control Board-Region 7 | http://www.waterboards.ca.gov/coloradoriver/ |  | 723NRBDRY | New River at Boundary | New River |  | 32o39.975 | 115o30.152 | Degrees | 2007-10-16 | 11:33 | 126-VT | Normal Grab Sample | 0.1 m | Chloroform | None | <RL | Not Detected | µg/L | VOC | Surface Water |  | Sample collected by Regional Board staff | CDPH | 2007-10-17 | EPA524.2 | Sample preparation "second day after receiving date" | 0.5 | 2 | Quality Assurance Project for Monitoring the New River | 07-3138-09 | none | none
New River TMDL development & implementation | Regional Water Quality Control Board-Region 7 | http://www.waterboards.ca.gov/coloradoriver/ |  | 723NRBDRY | New River at Boundary | New River |  | 32o39.975 | 115o30.152 | Degrees | 2007-11-26 | 9:10 | 148-VT | Normal Grab Sample | 0.1 m | Chloroform | None | <RL | Not Detected | µg/L | VOC | Surface Water |  | Sample collected by Regional Board staff | CDPH | 2007-11-27 | EPA524.2 | Sample preparation "second day after receiving date" | 0.5 | 2 | Quality Assurance Project for Monitoring the New River | 07-3154-08 | none | none
New River Mexicali Sanitation I | Regional Water Quality Control Board-Region 7 | http://www.waterboards.ca.gov/coloradoriver/ | http://www.waterboards.ca.gov/coloradoriver/water_issues/programs/new_river/dataindex.shtml | 723NRBDRY | New River at Boundary | New River |  | 32o39.975 | 115o30.152 | Degrees | 2007-12-04 | 12:20 | 133 | Normal Grab Sample | 0.1 m | Chloroform | None | <RL | Not Detected | µg/L | VOC | Surface Water |  | Sample collected by Regional Board staff | CDPH | 2007-12-05 | EPA524.2 | Sample preparation "second day after receiving date" | 0.5 | 2 | Quality Assurance Project for Monitoring the New River | 07-3155-07 | none | none
New River TMDL development & implementation | Regional Water Quality Control Board-Region 7 | http://www.waterboards.ca.gov/coloradoriver/ |  | 723NRBDRY | New River at Boundary | New River |  | 32o39.975 | 115o30.152 | Degrees | 2007-11-26 | 10:10 | 150-VT | Field duplicate | 0.1 m | Chloroform | None | <RL | Not Detected | µg/L | VOC | Surface Water |  | Sample collected by Regional Board staff | CDPH | 2007-11-27 | EPA524.2 | Sample preparation "second day after receiving date" | 0.5 | 2 | Quality Assurance Project for Monitoring the New River | 07-3154-10 | none | none
New River Mexicali Sanitation I | Regional Water Quality Control Board-Region 7 | http://www.waterboards.ca.gov/coloradoriver/ | http://www.waterboards.ca.gov/coloradoriver/water_issues/programs/new_river/dataindex.shtml | 723NRBDRY | New River at Boundary | New River |  | 32o39.975 | 115o30.152 | Degrees | 2007-12-04 | 12:20 | 134 | Normal Grab Sample | 0.1 m | Chloroform | None | <RL | Not Detected | µg/L | VOC | Surface Water |  | Sample collected by Regional Board staff | CDPH | 2007-12-05 | EPA524.2 | Sample preparation "second day after receiving date" | 0.5 | 2 | Quality Assurance Project for Monitoring the New River | 07-3155-08 | none | none
New River TMDL development & implementation | Regional Water Quality Control Board-Region 7 | http://www.waterboards.ca.gov/coloradoriver/ |  | 723NRBDRY | New River at Boundary | New River |  | 32o39.975 | 115o30.152 | Degrees | 2007-11-26 | 10:10 | 149-VT | Normal Grab Sample | 0.1 m | Chloroform | None | <RL | Not Detected | µg/L | VOC | Surface Water |  | Sample collected by Regional Board staff | CDPH | 2007-11-27 | EPA524.2 | Sample preparation "second day after receiving date" | 0.5 | 2 | Quality Assurance Project for Monitoring the New River | 07-3154-09 | none | none
New River Mexicali Sanitation I | Regional Water Quality Control Board-Region 7 | http://www.waterboards.ca.gov/coloradoriver/ | http://www.waterboards.ca.gov/coloradoriver/water_issues/programs/new_river/dataindex.shtml | 723NRBDRY | New River at Boundary | New River |  | 32o39.975 | 115o30.152 | Degrees | 2008-01-08 | 11:45 | 221 | Field duplicate | 0.1 m | Chloroform | None | <RL | Not Detected | µg/L | VOC | Surface Water |  | Sample collected by Regional Board staff | CDPH | 2008-01-09 | EPA524.2 | Sample preparation "second day after receiving date" | 0.5 | 2 | Quality Assurance Project for Monitoring the New River | 08-3001-07 | none | none
New River TMDL development & implementation | Regional Water Quality Control Board-Region 7 | http://www.waterboards.ca.gov/coloradoriver/ |  | 723NRBDRY | New River at Boundary | New River |  | 32o39.975 | 115o30.152 | Degrees | 2007-11-26 | 11:10 | 151-VT | Travel blank | 0.1 m | Chloroform | None | <RL | Not Detected | µg/L | VOC | Surface Water |  | Sample collected by Regional Board staff | CDPH | 2007-11-27 | EPA524.2 | Sample preparation "second day after receiving date" | 0.5 | 2 | Quality Assurance Project for Monitoring the New River | 07-3154-11 | none | none
New River Mexicali Sanitation I | Regional Water Quality Control Board-Region 7 | http://www.waterboards.ca.gov/coloradoriver/ | http://www.waterboards.ca.gov/coloradoriver/water_issues/programs/new_river/dataindex.shtml | 723NRBDRY | New River at Boundary | New River |  | 32o39.975 | 115o30.152 | Degrees | 2008-01-08 | 11:45 | 220 | Normal Grab Sample | 0.1 m | Chloroform | None | <RL | Not Detected | µg/L | VOC | Surface Water |  | Sample collected by Regional Board staff | CDPH | 2008-01-09 | EPA524.2 | Sample preparation "second day after receiving date" | 0.5 | 2 | Quality Assurance Project for Monitoring the New River | 08-3001-07 | none | none
New River Mexicali Sanitation I | Regional Water Quality Control Board-Region 7 | http://www.waterboards.ca.gov/coloradoriver/ | http://www.waterboards.ca.gov/coloradoriver/water_issues/programs/new_river/dataindex.shtml | 723NRBDRY | New River at Boundary | New River |  | 32o39.975 | 115o30.152 | Degrees | 2008-01-08 | 11:45 | 222 | Travel blank | 0.1 m | Chloroform | None | <RL | Not Detected | µg/L | VOC | Surface Water |  | Sample collected by Regional Board staff | CDPH | 2008-01-09 | EPA524.2 | Sample preparation "second day after receiving date" | 0.5 | 2 | Quality Assurance Project for Monitoring the New River | 08-3001-08 | none | none
New River TMDL development & implementation | Regional Water Quality Control Board-Region 7 | http://www.waterboards.ca.gov/coloradoriver/ |  | 723NRBDRY | New River at Boundary | New River |  | 32o39.975 | 115o30.152 | Degrees | 2008-01-29 | 10:40 | 189-VT | Field duplicate | 0.1 m | Chloroform | None | <RL | Not Detected | µg/L | VOC | Surface Water |  | Sample collected by Regional Board staff | CDPH | 2008-01-30 | EPA524.2 | Sample preparation "second day after receiving date" | 0.5 | 2 | Quality Assurance Project for Monitoring the New River | 08-3006-10 | none | none
New River Mexicali Sanitation I | Regional Water Quality Control Board-Region 7 | http://www.waterboards.ca.gov/coloradoriver/ | http://www.waterboards.ca.gov/coloradoriver/water_issues/programs/new_river/dataindex.shtml | 723NRBDRY | New River at Boundary | New River |  | 32o39.975 | 115o30.152 | Degrees | 2008-02-19 | 11:10 | 266 | Field duplicate | 0.1 m | Chloroform | None | <RL | Not Detected | µg/L | VOC | Surface Water |  | Sample collected by Regional Board staff | CDPH | 2008-02-20 | EPA524.2 | Sample preparation "second day after receiving date" | 0.5 | 2 | Quality Assurance Project for Monitoring the New River | 08-3008-08 | none | none
New River TMDL development & implementation | Regional Water Quality Control Board-Region 7 | http://www.waterboards.ca.gov/coloradoriver/ |  | 723NRBDRY | New River at Boundary | New River |  | 32o39.975 | 115o30.152 | Degrees | 2008-01-29 | 10:40 | 187-VT | Normal Grab Sample | 0.1 m | Chloroform | None | <RL | Not Detected | µg/L | VOC | Surface Water |  | Sample collected by Regional Board staff | CDPH | 2008-01-30 | EPA524.2 | Sample preparation "second day after receiving date" | 0.5 | 2 | Quality Assurance Project for Monitoring the New River | 08-3006-08 | none | none
New River Mexicali Sanitation I | Regional Water Quality Control Board-Region 7 | http://www.waterboards.ca.gov/coloradoriver/ | http://www.waterboards.ca.gov/coloradoriver/water_issues/programs/new_river/dataindex.shtml | 723NRBDRY | New River at Boundary | New River |  | 32o39.975 | 115o30.152 | Degrees | 2008-02-19 | 11:10 | 265 | Normal Grab Sample | 0.1 m | Chloroform | None | <RL | Not Detected | µg/L | VOC | Surface Water |  | Sample collected by Regional Board staff | CDPH | 2008-02-20 | EPA524.2 | Sample preparation "second day after receiving date" | 0.5 | 2 | Quality Assurance Project for Monitoring the New River | 08-3008-07 | none | none
New River TMDL development & implementation | Regional Water Quality Control Board-Region 7 | http://www.waterboards.ca.gov/coloradoriver/ |  | 723NRBDRY | New River at Boundary | New River |  | 32o39.975 | 115o30.152 | Degrees | 2008-01-29 | 10:40 | 188-VT | Normal Grab Sample | 0.1 m | Chloroform | None | <RL | Not Detected | µg/L | VOC | Surface Water |  | Sample collected by Regional Board staff | CDPH | 2008-01-30 | EPA524.2 | Sample preparation "second day after receiving date" | 0.5 | 2 | Quality Assurance Project for Monitoring the New River | 08-3006-09 | none | none
New River TMDL development & implementation | Regional Water Quality Control Board-Region 7 | http://www.waterboards.ca.gov/coloradoriver/ |  | 723NRBDRY | New River at Boundary | New River |  | 32o39.975 | 115o30.152 | Degrees | 2008-01-29 | 10:40 | 190-VT | Travel blank | 0.1 m | Chloroform | None | <RL | Not Detected | µg/L | VOC | Surface Water |  | Sample collected by Regional Board staff | CDPH | 2008-01-30 | EPA524.2 | Sample preparation "second day after receiving date" | 0.5 | 2 | Quality Assurance Project for Monitoring the New River | 08-3006-11 | none | none
New River TMDL development & implementation | Regional Water Quality Control Board-Region 7 | http://www.waterboards.ca.gov/coloradoriver/ |  | 723NRBDRY | New River at Boundary | New River |  | 32o39.975 | 115o30.152 | Degrees | 2008-02-26 | 8:11 | 279-VT | Field duplicate | 0.1 m | Chloroform | None | <RL | Not Detected | µg/L | VOC | Surface Water |  | Sample collected by Regional Board staff | CDPH | 2008-02-27 | EPA524.2 | Sample preparation "second day after receiving date" | 0.5 | 2 | Quality Assurance Project for Monitoring the New River | 08-3009-10 | none | none
New River TMDL development & implementation | Regional Water Quality Control Board-Region 7 | http://www.waterboards.ca.gov/coloradoriver/ |  | 723NRBDRY | New River at Boundary | New River |  | 32o39.975 | 115o30.152 | Degrees | 2008-02-26 | 8:11 | 277-VT | Normal Grab Sample | 0.1 m | Chloroform | None | <RL | Not Detected | µg/L | VOC | Surface Water |  | Sample collected by Regional Board staff | CDPH | 2008-02-27 | EPA524.2 | Sample preparation "second day after receiving date" | 0.5 | 2 | Quality Assurance Project for Monitoring the New River | 08-3009-08 | none | none
New River TMDL development & implementation | Regional Water Quality Control Board-Region 7 | http://www.waterboards.ca.gov/coloradoriver/ |  | 723NRBDRY | New River at Boundary | New River |  | 32o39.975 | 115o30.152 | Degrees | 2008-02-26 | 8:11 | 278-VT | Normal Grab Sample | 0.1 m | Chloroform | None | <RL | Not Detected | µg/L | VOC | Surface Water |  | Sample collected by Regional Board staff | CDPH | 2008-02-27 | EPA524.2 | Sample preparation "second day after receiving date" | 0.5 | 2 | Quality Assurance Project for Monitoring the New River | 08-3009-09 | none | none
New River TMDL development & implementation | Regional Water Quality Control Board-Region 7 | http://www.waterboards.ca.gov/coloradoriver/ |  | 723NRBDRY | New River at Boundary | New River |  | 32o39.975 | 115o30.152 | Degrees | 2008-02-26 | 8:11 | 280-VT | Travel blank | 0.1 m | Chloroform | None | <RL | Not Detected | µg/L | VOC | Surface Water |  | Sample collected by Regional Board staff | CDPH | 2008-02-27 | EPA524.2 | Sample preparation "second day after receiving date" | 0.5 | 2 | Quality Assurance Project for Monitoring the New River | 08-3009-11 | none | none
New River TMDL development & implementation | Regional Water Quality Control Board-Region 7 | http://www.waterboards.ca.gov/coloradoriver/ |  | 723NRBDRY | New River at Boundary | New River |  | 32o39.975 | 115o30.152 | Degrees | 2008-03-17 | 11:45 | 344-VT | Field duplicate | 0.1 m | Chloroform | None | <RL | Not Detected | µg/L | VOC | Surface Water |  | Sample collected by Regional Board staff | CDPH | 2008-03-18 | EPA524.2 | Sample preparation "second day after receiving date" | 0.5 | 2 | Quality Assurance Project for Monitoring the New River | 08-3015-08 | none | none
New River TMDL development & implementation | Regional Water Quality Control Board-Region 7 | http://www.waterboards.ca.gov/coloradoriver/ |  | 723NRBDRY | New River at Boundary | New River |  | 32o39.975 | 115o30.152 | Degrees | 2008-03-17 | 11:45 | 343-VT | Normal Grab Sample | 0.1 m | Chloroform | None | <RL | Not Detected | µg/L | VOC | Surface Water |  | Sample collected by Regional Board staff | CDPH | 2008-03-18 | EPA524.2 | Sample preparation "second day after receiving date" | 0.5 | 2 | Quality Assurance Project for Monitoring the New River | 08-3015-07 | none | none
New River Mexicali Sanitation I | Regional Water Quality Control Board-Region 7 | http://www.waterboards.ca.gov/coloradoriver/ | http://www.waterboards.ca.gov/coloradoriver/water_issues/programs/new_river/dataindex.shtml | 723NRBDRY | New River at Boundary | New River |  | 32o39.975 | 115o30.152 | Degrees | 2008-02-19 | 11:10 | 266 | Travel blank | 0.1 m | Chloroform | None | <RL | Not Detected | µg/L | VOC | Surface Water |  | Sample collected by Regional Board staff | CDPH | 2008-02-20 | EPA524.2 | Sample preparation "second day after receiving date" | 0.5 | 2 | Quality Assurance Project for Monitoring the New River | 08-3008-08 | none | none
New River Mexicali Sanitation I | Regional Water Quality Control Board-Region 7 | http://www.waterboards.ca.gov/coloradoriver/ | http://www.waterboards.ca.gov/coloradoriver/water_issues/programs/new_river/dataindex.shtml | 723NRBDRY | New River at Boundary | New River |  | 32o39.975 | 115o30.152 | Degrees | 2008-03-11 | 11:00 | 326 | Field duplicate | 0.1 m | Chloroform | None | <RL | Not Detected | µg/L | VOC | Surface Water |  | Sample collected by Regional Board staff | CDPH | 2008-03-12 | EPA524.2 | Sample preparation "second day after receiving date" | 0.5 | 2 | Quality Assurance Project for Monitoring the New River | 08-3013-08 | none | none
New River Mexicali Sanitation I | Regional Water Quality Control Board-Region 7 | http://www.waterboards.ca.gov/coloradoriver/ | http://www.waterboards.ca.gov/coloradoriver/water_issues/programs/new_river/dataindex.shtml | 723NRBDRY | New River at Boundary | New River |  | 32o39.975 | 115o30.152 | Degrees | 2008-03-11 | 11:00 | 325 | Normal Grab Sample | 0.1 m | Chloroform | None | <RL | Not Detected | µg/L | VOC | Surface Water |  | Sample collected by Regional Board staff | CDPH | 2008-03-12 | EPA524.2 | Sample preparation "second day after receiving date" | 0.5 | 2 | Quality Assurance Project for Monitoring the New River | 08-3013-07 | none | none
New River TMDL development & implementation | Regional Water Quality Control Board-Region 7 | http://www.waterboards.ca.gov/coloradoriver/ |  | 723NRBDRY | New River at Boundary | New River |  | 32o39.975 | 115o30.152 | Degrees | 2008-03-17 | 11:45 | 345-VT | Travel blank | 0.1 m | Chloroform | None | <RL | Not Detected | µg/L | VOC | Surface Water |  | Sample collected by Regional Board staff | CDPH | 2008-03-18 | EPA524.2 | Sample preparation "second day after receiving date" | 0.5 | 2 | Quality Assurance Project for Monitoring the New River | 08-3015-09 | none | none
New River TMDL development & implementation | Regional Water Quality Control Board-Region 7 | http://www.waterboards.ca.gov/coloradoriver/ |  | 723NRBDRY | New River at Boundary | New River |  | 32o39.975 | 115o30.152 | Degrees | 2008-04-30 | 11:30 | 407-VT | Normal Grab Sample | 0.1 m | Chloroform | None | <RL | Not Detected | µg/L | VOC | Surface Water |  | Sample collected by Regional Board staff | CDPH | 4/31/2008 | EPA524.2 | Sample preparation "second day after receiving date" | 0.5 | 2 | Quality Assurance Project for Monitoring the New River | 08-3029-05 | none | none
New River Mexicali Sanitation I | Regional Water Quality Control Board-Region 7 | http://www.waterboards.ca.gov/coloradoriver/ | http://www.waterboards.ca.gov/coloradoriver/water_issues/programs/new_river/dataindex.shtml | 723NRBDRY | New River at Boundary | New River |  | 32o39.975 | 115o30.152 | Degrees | 2008-03-11 | 11:00 | 327 | Travel blank | 0.1 m | Chloroform | None | <RL | Not Detected | µg/L | VOC | Surface Water |  | Sample collected by Regional Board staff | CDPH | 2008-03-12 | EPA524.2 | Sample preparation "second day after receiving date" | 0.5 | 2 | Quality Assurance Project for Monitoring the New River | 08-3013-08 | none | none
New River TMDL development & implementation | Regional Water Quality Control Board-Region 7 | http://www.waterboards.ca.gov/coloradoriver/ |  | 723NRBDRY | New River at Boundary | New River |  | 32o39.975 | 115o30.152 | Degrees | 2008-04-30 | 11:30 | 408-VT | Normal Grab Sample | 0.1 m | Chloroform | None | <RL | Not Detected | µg/L | VOC | Surface Water |  | Sample collected by Regional Board staff | CDPH | 4/31/2008 | EPA524.2 | Sample preparation "second day after receiving date" | 0.5 | 2 | Quality Assurance Project for Monitoring the New River | 08-3029-06 | none | none
New River TMDL development & implementation | Regional Water Quality Control Board-Region 7 | http://www.waterboards.ca.gov/coloradoriver/ |  | 723NRBDRY | New River at Boundary | New River |  | 32o39.975 | 115o30.152 | Degrees | 2008-05-20 | 9:00 | 467-VT | Normal Grab Sample | 0.1 m | Chloroform | None | <RL | Not Detected | µg/L | VOC | Surface Water |  | Sample collected by Regional Board staff | CDPH | 2008-05-21 | EPA524.2 | Sample preparation "second day after receiving date" | 0.5 | 2 | Quality Assurance Project for Monitoring the New River | 08-3034-08 | none | none
New River Mexicali Sanitation I | Regional Water Quality Control Board-Region 7 | http://www.waterboards.ca.gov/coloradoriver/ | http://www.waterboards.ca.gov/coloradoriver/water_issues/programs/new_river/dataindex.shtml | 723NRBDRY | New River at Boundary | New River |  | 32o39.975 | 115o30.152 | Degrees | 2008-04-14 | 11:45 | 394 | Field duplicate | 0.1 m | Chloroform | None | <RL | Not Detected | µg/L | VOC | Surface Water |  | Sample collected by Regional Board staff | CDPH | 2008-04-15 | EPA524.2 | Sample preparation "second day after receiving date" | 0.5 | 2 | Quality Assurance Project for Monitoring the New River | 08-3024-08 | none | none
New River TMDL development & implementation | Regional Water Quality Control Board-Region 7 | http://www.waterboards.ca.gov/coloradoriver/ |  | 723NRBDRY | New River at Boundary | New River |  | 32o39.975 | 115o30.152 | Degrees | 2008-05-20 | 10:00 | 473-VT | Field duplicate | 0.1 m | Chloroform | None | <RL | Not Detected | µg/L | VOC | Surface Water |  | Sample collected by Regional Board staff | CDPH | 2008-05-21 | EPA524.2 | Sample preparation "second day after receiving date" | 0.5 | 2 | Quality Assurance Project for Monitoring the New River | 08-3034-10 | none | none
New River Mexicali Sanitation I | Regional Water Quality Control Board-Region 7 | http://www.waterboards.ca.gov/coloradoriver/ | http://www.waterboards.ca.gov/coloradoriver/water_issues/programs/new_river/dataindex.shtml | 723NRBDRY | New River at Boundary | New River |  | 32o39.975 | 115o30.152 | Degrees | 2008-04-14 | 11:45 | 393 | Normal Grab Sample | 0.1 m | Chloroform | None | <RL | Not Detected | µg/L | VOC | Surface Water |  | Sample collected by Regional Board staff | CDPH | 2008-04-15 | EPA524.2 | Sample preparation "second day after receiving date" | 0.5 | 2 | Quality Assurance Project for Monitoring the New River | 08-3024-07 | none | none
New River Mexicali Sanitation 2 | Regional Water Quality Control Board-Region 7 | http://www.waterboards.ca.gov/coloradoriver/ |  | 723NRBDRY | New River at Boundary | New River |  | 32o39.975 | 115o30.152 | Degrees | 2008-04-23 | 14:00 | NR-IB-2.0 | Normal Grab Sample | 0.1 m | Chloroform | None | <RL | Not Detected | µg/L | VOC | Surface Water |  | Sample collected by Regional Board staff | ESB | 2008-05-01 | EPA624 | Sample preparation "second day after receiving date" | 0.5 | 2 | Water Quality Monitoring of New River at Mexicali and International Boundary | A8D2177-06 | none | none
New River TMDL development & implementation | Regional Water Quality Control Board-Region 7 | http://www.waterboards.ca.gov/coloradoriver/ |  | 723NRBDRY | New River at Boundary | New River |  | 32o39.975 | 115o30.152 | Degrees | 2008-05-20 | 10:00 | 472-VT | Normal Grab Sample | 0.1 m | Chloroform | None | <RL | Not Detected | µg/L | VOC | Surface Water |  | Sample collected by Regional Board staff | CDPH | 2008-05-21 | EPA524.2 | Sample preparation "second day after receiving date" | 0.5 | 2 | Quality Assurance Project for Monitoring the New River | 08-3034-09 | none | none
New River TMDL development & implementation | Regional Water Quality Control Board-Region 7 | http://www.waterboards.ca.gov/coloradoriver/ |  | 723NRBDRY | New River at Boundary | New River |  | 32o39.975 | 115o30.152 | Degrees | 2008-06-17 | 10:30 | 527-VT | Normal Grab Sample | 0.1 m | Chloroform | None | <RL | Not Detected | µg/L | VOC | Surface Water |  | Sample collected by Regional Board staff | CDPH | 2008-06-18 | EPA524.2 | Sample preparation "second day after receiving date" | 0.5 | 2 | Quality Assurance Project for Monitoring the New River | 08-3042-01 | none | none
New River Mexicali Sanitation I | Regional Water Quality Control Board-Region 7 | http://www.waterboards.ca.gov/coloradoriver/ | http://www.waterboards.ca.gov/coloradoriver/water_issues/programs/new_river/dataindex.shtml | 723NRBDRY | New River at Boundary | New River |  | 32o39.975 | 115o30.152 | Degrees | 2008-05-12 | 11:00 | 451 | Field duplicate | 0.1 m | Chloroform | None | <RL | Not Detected | µg/L | VOC | Surface Water |  | Sample collected by Regional Board staff | CDPH | 2008-05-13 | EPA524.2 | Sample preparation "second day after receiving date" | 0.5 | 2 | Quality Assurance Project for Monitoring the New River | 08-3032-10 | none | none
New River TMDL development & implementation | Regional Water Quality Control Board-Region 7 | http://www.waterboards.ca.gov/coloradoriver/ |  | 723NRBDRY | New River at Boundary | New River |  | 32o39.975 | 115o30.152 | Degrees | 2008-06-17 | 11:30 | 533-VT | Field duplicate | 0.1 m | Chloroform | None | <RL | Not Detected | µg/L | VOC | Surface Water |  | Sample collected by Regional Board staff | CDPH | 2008-06-18 | EPA524.2 | Sample preparation "second day after receiving date" | 0.5 | 2 | Quality Assurance Project for Monitoring the New River | 08-3042-03 | none | none
New River TMDL development & implementation | Regional Water Quality Control Board-Region 7 | http://www.waterboards.ca.gov/coloradoriver/ |  | 723NRBDRY | New River at Boundary | New River |  | 32o39.975 | 115o30.152 | Degrees | 2008-06-17 | 11:30 | 532-VT | Normal Grab Sample | 0.1 m | Chloroform | None | <RL | Not Detected | µg/L | VOC | Surface Water |  | Sample collected by Regional Board staff | CDPH | 2008-06-18 | EPA524.2 | Sample preparation "second day after receiving date" | 0.5 | 2 | Quality Assurance Project for Monitoring the New River | 08-3042-02 | none | none
New River Mexicali Sanitation I | Regional Water Quality Control Board-Region 7 | http://www.waterboards.ca.gov/coloradoriver/ | http://www.waterboards.ca.gov/coloradoriver/water_issues/programs/new_river/dataindex.shtml | 723NRBDRY | New River at Boundary | New River |  | 32o39.975 | 115o30.152 | Degrees | 2008-05-12 | 11:00 | 450 | Normal Grab Sample | 0.1 m | Chloroform | None | <RL | Not Detected | µg/L | VOC | Surface Water |  | Sample collected by Regional Board staff | CDPH | 2008-05-13 | EPA524.2 | Sample preparation "second day after receiving date" | 0.5 | 2 | Quality Assurance Project for Monitoring the New River | 08-3032-09 | none | none
New River TMDL development & implementation | Regional Water Quality Control Board-Region 7 | http://www.waterboards.ca.gov/coloradoriver/ |  | 723NRBDRY | New River at Boundary | New River |  | 32o39.975 | 115o30.152 | Degrees | 2008-06-17 | 11:30 | 528-VT | Travel blank | 0.1 m | Chloroform | None | <RL | Not Detected | µg/L | VOC | Surface Water |  | Sample collected by Regional Board staff | CDPH | 2008-06-18 | EPA524.2 | Sample preparation "second day after receiving date" | 0.5 | 2 | Quality Assurance Project for Monitoring the New River | 08-3042-04 | none | none
New River TMDL development & implementation | Regional Water Quality Control Board-Region 7 | http://www.waterboards.ca.gov/coloradoriver/ |  | 723NRBDRY | New River at Boundary | New River |  | 32o39.975 | 115o30.152 | Degrees | 2008-07-22 | 10:15 | 587-VT | Normal Grab Sample | 0.1 m | Chloroform | None | <RL | Not Detected | µg/L | VOC | Surface Water |  | Sample collected by Regional Board staff | CDPH | 2008-07-23 | EPA524.2 | Sample preparation "second day after receiving date" | 0.5 | 2 | Quality Assurance Project for Monitoring the New River | 08-3052-01 | none | none
New River Mexicali Sanitation I | Regional Water Quality Control Board-Region 7 | http://www.waterboards.ca.gov/coloradoriver/ | http://www.waterboards.ca.gov/coloradoriver/water_issues/programs/new_river/dataindex.shtml | 723NRBDRY | New River at Boundary | New River |  | 32o39.975 | 115o30.152 | Degrees | 2008-05-12 | 11:00 | 452 | Travel blank | 0.1 m | Chloroform | None | <RL | Not Detected | µg/L | VOC | Surface Water |  | Sample collected by Regional Board staff | CDPH | 2008-05-13 | EPA524.2 | Sample preparation "second day after receiving date" | 0.5 | 2 | Quality Assurance Project for Monitoring the New River | 08-3032-10 | none | none
New River TMDL development & implementation | Regional Water Quality Control Board-Region 7 | http://www.waterboards.ca.gov/coloradoriver/ |  | 723NRBDRY | New River at Boundary | New River |  | 32o39.975 | 115o30.152 | Degrees | 2008-07-22 | 11:15 | 593-VT | Field duplicate | 0.1 m | Chloroform | None | <RL | Not Detected | µg/L | VOC | Surface Water |  | Sample collected by Regional Board staff | CDPH | 2008-07-23 | EPA524.2 | Sample preparation "second day after receiving date" | 0.5 | 2 | Quality Assurance Project for Monitoring the New River | 08-3052-03 | none | none
New River TMDL development & implementation | Regional Water Quality Control Board-Region 7 | http://www.waterboards.ca.gov/coloradoriver/ |  | 723NRBDRY | New River at Boundary | New River |  | 32o39.975 | 115o30.152 | Degrees | 2008-07-22 | 11:15 | 592-VT | Normal Grab Sample | 0.1 m | Chloroform | None | <RL | Not Detected | µg/L | VOC | Surface Water |  | Sample collected by Regional Board staff | CDPH | 2008-07-23 | EPA524.2 | Sample preparation "second day after receiving date" | 0.5 | 2 | Quality Assurance Project for Monitoring the New River | 08-3052-02 | none | none
New River TMDL development & implementation | Regional Water Quality Control Board-Region 7 | http://www.waterboards.ca.gov/coloradoriver/ |  | 723NRBDRY | New River at Boundary | New River |  | 32o39.975 | 115o30.152 | Degrees | 2008-08-12 | 9:15 | 621-VT | Normal Grab Sample | 0.1 m | Chloroform | None | <RL | Not Detected | µg/L | VOC | Surface Water |  | Sample collected by Regional Board staff | CDPH | 2008-08-13 | EPA524.2 | Sample preparation "second day after receiving date" | 0.5 | 2 | Quality Assurance Project for Monitoring the New River | 08-3054-01 | none | none
New River TMDL development & implementation | Regional Water Quality Control Board-Region 7 | http://www.waterboards.ca.gov/coloradoriver/ |  | 723NRBDRY | New River at Boundary | New River |  | 32o39.975 | 115o30.152 | Degrees | 2008-08-12 | 9:15 | 622-VT | Normal Grab Sample | 0.1 m | Chloroform | None | <RL | Not Detected | µg/L | VOC | Surface Water |  | Sample collected by Regional Board staff | CDPH | 2008-08-13 | EPA524.2 | Sample preparation "second day after receiving date" | 0.5 | 2 | Quality Assurance Project for Monitoring the New River | 08-3054-02 | none | none
New River TMDL development & implementation | Regional Water Quality Control Board-Region 7 | http://www.waterboards.ca.gov/coloradoriver/ |  | 723NRBDRY | New River at Boundary | New River |  | 32o39.975 | 115o30.152 | Degrees | 2008-08-12 | 10:15 | 627-VT | Field blank | 0.1 m | Chloroform | None | <RL | Not Detected | µg/L | VOC | Surface Water |  | Sample collected by Regional Board staff | CDPH | 2008-08-13 | EPA524.2 | Sample preparation "second day after receiving date" | 0.5 | 2 | Quality Assurance Project for Monitoring the New River | 08-3054-04 | none | none
New River TMDL development & implementation | Regional Water Quality Control Board-Region 7 | http://www.waterboards.ca.gov/coloradoriver/ |  | 723NRBDRY | New River at Boundary | New River |  | 32o39.975 | 115o30.152 | Degrees | 2008-08-12 | 10:15 | 626-VT | Field duplicate | 0.1 m | Chloroform | None | <RL | Not Detected | µg/L | VOC | Surface Water |  | Sample collected by Regional Board staff | CDPH | 2008-08-13 | EPA524.2 | Sample preparation "second day after receiving date" | 0.5 | 2 | Quality Assurance Project for Monitoring the New River | 08-3054-03 | none | none
New River Mexicali Sanitation 2 | Regional Water Quality Control Board-Region 7 | http://www.waterboards.ca.gov/coloradoriver/ |  | 723NRBDRY | New River at Boundary | New River |  | 32o39.975 | 115o30.152 | Degrees | 2008-06-26 | 11:30 | 170-VT | Normal Grab Sample | 0.1 m | Chloroform | None | ND | Not Detected | µg/L | VOC | Surface Water |  | Sample collected by Regional Board staff | ESB | 2008-06-28 | EPA624 | Sample preparation "second day after receiving date" | 0.5 | 2 | Water Quality Monitoring of New River at Mexicali and International Boundary | A8F2498-10 | none | none
New River TMDL development & implementation | Regional Water Quality Control Board-Region 7 | http://www.waterboards.ca.gov/coloradoriver/ |  | 723NRBDRY | New River at Boundary | New River |  | 32o39.975 | 115o30.152 | Degrees | 2008-08-19 | 8:45 | 645 | Spike | 0.1 m | Chloroform | None | <RL | Not Detected | µg/L | VOC | Surface Water |  | Sample collected by Regional Board staff | CDPH | 2008-08-20 | EPA524.2 | Sample preparation "second day after receiving date" | 0.5 | 2 | Quality Assurance Project for Monitoring the New River | 08-3055-04 | none | none
New River TMDL development & implementation | Regional Water Quality Control Board-Region 7 | http://www.waterboards.ca.gov/coloradoriver/ |  | 723NRBDRY | New River at Boundary | New River |  | 32o39.975 | 115o30.152 | Degrees | 2008-08-19 | 11:15 | 657 | Field blank | 0.1 m | Chloroform | None | <RL | Not Detected | µg/L | VOC | Surface Water |  | Sample collected by Regional Board staff | CDPH | 2008-08-20 | EPA524.2 | Sample preparation "second day after receiving date" | 0.5 | 2 | Quality Assurance Project for Monitoring the New River | 08-3055-12 | none | none
New River Mexicali Sanitation I | Regional Water Quality Control Board-Region 7 | http://www.waterboards.ca.gov/coloradoriver/ | http://www.waterboards.ca.gov/coloradoriver/water_issues/programs/new_river/dataindex.shtml | 723NRBDRY | New River at Boundary | New River |  | 32o39.975 | 115o30.152 | Degrees | 2008-06-10 | 12:10 | 511 | Field duplicate | 0.1 m | Chloroform | None | <RL | Not Detected | µg/L | VOC | Surface Water |  | Sample collected by Regional Board staff | CDPH | 2008-06-11 | EPA524.2 | Sample preparation "second day after receiving date" | 0.5 | 2 | Quality Assurance Project for Monitoring the New River | 08-3039-11 | none | none
New River TMDL development & implementation | Regional Water Quality Control Board-Region 7 | http://www.waterboards.ca.gov/coloradoriver/ |  | 723NRBDRY | New River at Boundary | New River |  | 32o39.975 | 115o30.152 | Degrees | 2008-08-19 | 11:15 | 656 | Field duplicate | 0.1 m | Chloroform | None | <RL | Not Detected | µg/L | VOC | Surface Water |  | Sample collected by Regional Board staff | CDPH | 2008-08-20 | EPA524.2 | Sample preparation "second day after receiving date" | 0.5 | 2 | Quality Assurance Project for Monitoring the New River | 08-3055-11 | none | none
New River Mexicali Sanitation I | Regional Water Quality Control Board-Region 7 | http://www.waterboards.ca.gov/coloradoriver/ | http://www.waterboards.ca.gov/coloradoriver/water_issues/programs/new_river/dataindex.shtml | 723NRBDRY | New River at Boundary | New River |  | 32o39.975 | 115o30.152 | Degrees | 2008-06-10 | 12:10 | 510 | Normal Grab Sample | 0.1 m | Chloroform | None | <RL | Not Detected | µg/L | VOC | Surface Water |  | Sample collected by Regional Board staff | CDPH | 2008-06-11 | EPA524.2 | Sample preparation "second day after receiving date" | 0.5 | 2 | Quality Assurance Project for Monitoring the New River | 08-3039-10 | none | none
New River TMDL development & implementation | Regional Water Quality Control Board-Region 7 | http://www.waterboards.ca.gov/coloradoriver/ |  | 723NRBDRY | New River at Boundary | New River |  | 32o39.975 | 115o30.152 | Degrees | 2008-08-19 | 11:15 | 655 | Normal Grab Sample | 0.1 m | Chloroform | None | <RL | Not Detected | µg/L | VOC | Surface Water |  | Sample collected by Regional Board staff | CDPH | 2008-08-20 | EPA524.2 | Sample preparation "second day after receiving date" | 0.5 | 2 | Quality Assurance Project for Monitoring the New River | 08-3055-10 | none | none
New River Mexicali Sanitation I | Regional Water Quality Control Board-Region 7 | http://www.waterboards.ca.gov/coloradoriver/ | http://www.waterboards.ca.gov/coloradoriver/water_issues/programs/new_river/dataindex.shtml | 723NRBDRY | New River at Boundary | New River |  | 32o39.975 | 115o30.152 | Degrees | 2008-07-14 | 10:45 | 571 | Field duplicate | 0.1 m | Chloroform | None | <RL | Not Detected | µg/L | VOC | Surface Water |  | Sample collected by Regional Board staff | CDPH | 2008-07-15 | EPA524.2 | Sample preparation "second day after receiving date" | 0.5 | 2 | Quality Assurance Project for Monitoring the New River | 08-3051-11 | none | none
New River TMDL development & implementation | Regional Water Quality Control Board-Region 7 | http://www.waterboards.ca.gov/coloradoriver/ |  | 723NRBDRY | New River at Boundary | New River |  | 32o39.975 | 115o30.152 | Degrees | 2008-09-09 | 8:40 | 696 | Field duplicate | 0.1 m | Chloroform | None | <RL | Not Detected | µg/L | VOC | Surface Water |  | Sample collected by Regional Board staff | CDPH | 2008-09-11 | EPA524.2 | Sample preparation "second day after receiving date" | 0.5 | 2 | Quality Assurance Project for Monitoring the New River | 08-3059-05 | none | none
New River Mexicali Sanitation I | Regional Water Quality Control Board-Region 7 | http://www.waterboards.ca.gov/coloradoriver/ | http://www.waterboards.ca.gov/coloradoriver/water_issues/programs/new_river/dataindex.shtml | 723NRBDRY | New River at Boundary | New River |  | 32o39.975 | 115o30.152 | Degrees | 2008-07-14 | 10:45 | 570 | Normal Grab Sample | 0.1 m | Chloroform | None | <RL | Not Detected | µg/L | VOC | Surface Water |  | Sample collected by Regional Board staff | CDPH | 2008-07-15 | EPA524.2 | Sample preparation "second day after receiving date" | 0.5 | 2 | Quality Assurance Project for Monitoring the New River | 08-3051-10 | none | none
New River TMDL development & implementation | Regional Water Quality Control Board-Region 7 | http://www.waterboards.ca.gov/coloradoriver/ |  | 723NRBDRY | New River at Boundary | New River |  | 32o39.975 | 115o30.152 | Degrees | 2008-09-09 | 8:40 | 695 | Normal Grab Sample | 0.1 m | Chloroform | None | <RL | Not Detected | µg/L | VOC | Surface Water |  | Sample collected by Regional Board staff | CDPH | 2008-09-11 | EPA524.2 | Sample preparation "second day after receiving date" | 0.5 | 2 | Quality Assurance Project for Monitoring the New River | 08-3059-04 | none | none
New River Mexicali Sanitation I | Regional Water Quality Control Board-Region 7 | http://www.waterboards.ca.gov/coloradoriver/ | http://www.waterboards.ca.gov/coloradoriver/water_issues/programs/new_river/dataindex.shtml | 723NRBDRY | New River at Boundary | New River |  | 32o39.975 | 115o30.152 | Degrees | 2008-07-14 | 10:45 | 572 | Travel blank | 0.1 m | Chloroform | None | <RL | Not Detected | µg/L | VOC | Surface Water |  | Sample collected by Regional Board staff | CDPH | 2008-07-15 | EPA524.2 | Sample preparation "second day after receiving date" | 0.5 | 2 | Quality Assurance Project for Monitoring the New River | 08-3051-12 | none | none
New River Mexicali Sanitation 2 | Regional Water Quality Control Board-Region 7 | http://www.waterboards.ca.gov/coloradoriver/ |  | 723NRBDRY | New River at Boundary | New River |  | 32o39.975 | 115o30.152 | Degrees | 2008-06-26 | 11:30 | 174-VT | Travel blank | 0.1 m | Chloroform | None | ND | Not Detected | µg/L | VOC | Surface Water |  | Sample collected by Regional Board staff | ESB | 2008-06-28 | EPA624 | Sample preparation "second day after receiving date" | 0.5 | 2 | Water Quality Monitoring of New River at Mexicali and International Boundary | A8F2498-11 | none | none

## Xylenes
Project | Agency | Agency link | Metadata link | Station Code | Station Name | Region | River km Index | Northing | Wasting | Spatial Unit | Sample Date | Sample Time | Sample ID | Sample Type | Depth | Analyte | Fraction | Result | Alpha Result | Units | Analyte Type | Matrix | Sampling Device | Comments | Analyzing Lab | Date Analyzed | Analysis Method | Lab Comments | Reporting Limit | Signif Figures | QaQc Description | Lab Batch Number | Lab Replicate | Replicate Number
New River TMDL development & implementation | Regional Water Quality Control Board-Region 7 | http://www.waterboards.ca.gov/coloradoriver/ |  | 723NRBDRY | New River at Boundary | New River |  | 32o39.975 | 115o30.152 | Degrees | 2007-10-16 | 9:35 | 125-VT | Normal Grab Sample | 0.1 m | m,p,-Xylenes | None | <RL | Not Detected | µg/L | VOC | Surface Water |  | Sample collected by Regional Board staff | CDPH | 2007-10-17 | EPA524.2 | Sample preparation "second day after receiving date" | 0.5 | 2 | Quality Assurance Project for Monitoring the New River | 07-3138-08 | none | none
New River TMDL development & implementation | Regional Water Quality Control Board-Region 7 | http://www.waterboards.ca.gov/coloradoriver/ |  | 723NRBDRY | New River at Boundary | New River |  | 32o39.975 | 115o30.152 | Degrees | 2007-10-16 | 11:33 | 127-VT | Field duplicate | 0.1 m | m,p,-Xylenes | None | <RL | Not Detected | µg/L | VOC | Surface Water |  | Sample collected by Regional Board staff | CDPH | 2007-10-17 | EPA524.2 | Sample preparation "second day after receiving date" | 0.5 | 2 | Quality Assurance Project for Monitoring the New River | 07-3138-10 | none | none
New River TMDL development & implementation | Regional Water Quality Control Board-Region 7 | http://www.waterboards.ca.gov/coloradoriver/ |  | 723NRBDRY | New River at Boundary | New River |  | 32o39.975 | 115o30.152 | Degrees | 2007-10-16 | 11:33 | 126-VT | Normal Grab Sample | 0.1 m | m,p,-Xylenes | None | <RL | Not Detected | µg/L | VOC | Surface Water |  | Sample collected by Regional Board staff | CDPH | 2007-10-17 | EPA524.2 | Sample preparation "second day after receiving date" | 0.5 | 2 | Quality Assurance Project for Monitoring the New River | 07-3138-09 | none | none
New River TMDL development & implementation | Regional Water Quality Control Board-Region 7 | http://www.waterboards.ca.gov/coloradoriver/ |  | 723NRBDRY | New River at Boundary | New River |  | 32o39.975 | 115o30.152 | Degrees | 2007-11-26 | 9:10 | 148-VT | Normal Grab Sample | 0.1 m | m,p,-Xylenes | None | <RL | Not Detected | µg/L | VOC | Surface Water |  | Sample collected by Regional Board staff | CDPH | 2007-11-27 | EPA524.2 | Sample preparation "second day after receiving date" | 0.5 | 2 | Quality Assurance Project for Monitoring the New River | 07-3154-08 | none | none
New River TMDL development & implementation | Regional Water Quality Control Board-Region 7 | http://www.waterboards.ca.gov/coloradoriver/ |  | 723NRBDRY | New River at Boundary | New River |  | 32o39.975 | 115o30.152 | Degrees | 2007-11-26 | 10:10 | 150-VT | Field duplicate | 0.1 m | m,p,-Xylenes | None | <RL | Not Detected | µg/L | VOC | Surface Water |  | Sample collected by Regional Board staff | CDPH | 2007-11-27 | EPA524.2 | Sample preparation "second day after receiving date" | 0.5 | 2 | Quality Assurance Project for Monitoring the New River | 07-3154-10 | none | none
New River TMDL development & implementation | Regional Water Quality Control Board-Region 7 | http://www.waterboards.ca.gov/coloradoriver/ |  | 723NRBDRY | New River at Boundary | New River |  | 32o39.975 | 115o30.152 | Degrees | 2007-11-26 | 10:10 | 149-VT | Normal Grab Sample | 0.1 m | m,p,-Xylenes | None | <RL | Not Detected | µg/L | VOC | Surface Water |  | Sample collected by Regional Board staff | CDPH | 2007-11-27 | EPA524.2 | Sample preparation "second day after receiving date" | 0.5 | 2 | Quality Assurance Project for Monitoring the New River | 07-3154-09 | none | none
New River TMDL development & implementation | Regional Water Quality Control Board-Region 7 | http://www.waterboards.ca.gov/coloradoriver/ |  | 723NRBDRY | New River at Boundary | New River |  | 32o39.975 | 115o30.152 | Degrees | 2007-11-26 | 11:10 | 151-VT | Travel blank | 0.1 m | m,p,-Xylenes | None | <RL | Not Detected | µg/L | VOC | Surface Water |  | Sample collected by Regional Board staff | CDPH | 2007-11-27 | EPA524.2 | Sample preparation "second day after receiving date" | 0.5 | 2 | Quality Assurance Project for Monitoring the New River | 07-3154-11 | none | none
New River Mexicali Sanitation I | Regional Water Quality Control Board-Region 7 | http://www.waterboards.ca.gov/coloradoriver/ | http://www.waterboards.ca.gov/coloradoriver/water_issues/programs/new_river/dataindex.shtml | 723NRBDRY | New River at Boundary | New River |  | 32o39.975 | 115o30.152 | Degrees | 2007-12-04 | 12:20 | 133 | Normal Grab Sample | 0.1 m | m,p,-Xylenes | None | <RL | Not Detected | µg/L | VOC | Surface Water |  | Sample collected by Regional Board staff | CDPH | 2007-12-05 | EPA524.2 | Sample preparation "second day after receiving date" | 0.5 | 2 | Quality Assurance Project for Monitoring the New River | 07-3155-07 | none | none
New River Mexicali Sanitation I | Regional Water Quality Control Board-Region 7 | http://www.waterboards.ca.gov/coloradoriver/ | http://www.waterboards.ca.gov/coloradoriver/water_issues/programs/new_river/dataindex.shtml | 723NRBDRY | New River at Boundary | New River |  | 32o39.975 | 115o30.152 | Degrees | 2007-12-04 | 12:20 | 134 | Normal Grab Sample | 0.1 m | m,p,-Xylenes | None | <RL | Not Detected | µg/L | VOC | Surface Water |  | Sample collected by Regional Board staff | CDPH | 2007-12-05 | EPA524.2 | Sample preparation "second day after receiving date" | 0.5 | 2 | Quality Assurance Project for Monitoring the New River | 07-3155-08 | none | none
New River Mexicali Sanitation I | Regional Water Quality Control Board-Region 7 | http://www.waterboards.ca.gov/coloradoriver/ | http://www.waterboards.ca.gov/coloradoriver/water_issues/programs/new_river/dataindex.shtml | 723NRBDRY | New River at Boundary | New River |  | 32o39.975 | 115o30.152 | Degrees | 2008-01-08 | 11:45 | 221 | Field duplicate | 0.1 m | m,p,-Xylenes | None | <RL | Not Detected | µg/L | VOC | Surface Water |  | Sample collected by Regional Board staff | CDPH | 2008-01-09 | EPA524.2 | Sample preparation "second day after receiving date" | 0.5 | 2 | Quality Assurance Project for Monitoring the New River | 08-3001-07 | none | none
New River Mexicali Sanitation I | Regional Water Quality Control Board-Region 7 | http://www.waterboards.ca.gov/coloradoriver/ | http://www.waterboards.ca.gov/coloradoriver/water_issues/programs/new_river/dataindex.shtml | 723NRBDRY | New River at Boundary | New River |  | 32o39.975 | 115o30.152 | Degrees | 2008-01-08 | 11:45 | 220 | Normal Grab Sample | 0.1 m | m,p,-Xylenes | None | <RL | Not Detected | µg/L | VOC | Surface Water |  | Sample collected by Regional Board staff | CDPH | 2008-01-09 | EPA524.2 | Sample preparation "second day after receiving date" | 0.5 | 2 | Quality Assurance Project for Monitoring the New River | 08-3001-07 | none | none
New River Mexicali Sanitation I | Regional Water Quality Control Board-Region 7 | http://www.waterboards.ca.gov/coloradoriver/ | http://www.waterboards.ca.gov/coloradoriver/water_issues/programs/new_river/dataindex.shtml | 723NRBDRY | New River at Boundary | New River |  | 32o39.975 | 115o30.152 | Degrees | 2008-01-08 | 11:45 | 222 | Travel blank | 0.1 m | m,p,-Xylenes | None | <RL | Not Detected | µg/L | VOC | Surface Water |  | Sample collected by Regional Board staff | CDPH | 2008-01-09 | EPA524.2 | Sample preparation "second day after receiving date" | 0.5 | 2 | Quality Assurance Project for Monitoring the New River | 08-3001-08 | none | none
New River TMDL development & implementation | Regional Water Quality Control Board-Region 7 | http://www.waterboards.ca.gov/coloradoriver/ |  | 723NRBDRY | New River at Boundary | New River |  | 32o39.975 | 115o30.152 | Degrees | 2008-01-29 | 10:40 | 189-VT | Field duplicate | 0.1 m | m,p,-Xylenes | None | <RL | Not Detected | µg/L | VOC | Surface Water |  | Sample collected by Regional Board staff | CDPH | 2008-01-30 | EPA524.2 | Sample preparation "second day after receiving date" | 0.5 | 2 | Quality Assurance Project for Monitoring the New River | 08-3006-10 | none | none
New River TMDL development & implementation | Regional Water Quality Control Board-Region 7 | http://www.waterboards.ca.gov/coloradoriver/ |  | 723NRBDRY | New River at Boundary | New River |  | 32o39.975 | 115o30.152 | Degrees | 2008-01-29 | 10:40 | 187-VT | Normal Grab Sample | 0.1 m | m,p,-Xylenes | None | <RL | Not Detected | µg/L | VOC | Surface Water |  | Sample collected by Regional Board staff | CDPH | 2008-01-30 | EPA524.2 | Sample preparation "second day after receiving date" | 0.5 | 2 | Quality Assurance Project for Monitoring the New River | 08-3006-08 | none | none
New River TMDL development & implementation | Regional Water Quality Control Board-Region 7 | http://www.waterboards.ca.gov/coloradoriver/ |  | 723NRBDRY | New River at Boundary | New River |  | 32o39.975 | 115o30.152 | Degrees | 2008-01-29 | 10:40 | 188-VT | Normal Grab Sample | 0.1 m | m,p,-Xylenes | None | <RL | Not Detected | µg/L | VOC | Surface Water |  | Sample collected by Regional Board staff | CDPH | 2008-01-30 | EPA524.2 | Sample preparation "second day after receiving date" | 0.5 | 2 | Quality Assurance Project for Monitoring the New River | 08-3006-09 | none | none
New River TMDL development & implementation | Regional Water Quality Control Board-Region 7 | http://www.waterboards.ca.gov/coloradoriver/ |  | 723NRBDRY | New River at Boundary | New River |  | 32o39.975 | 115o30.152 | Degrees | 2008-01-29 | 10:40 | 190-VT | Travel blank | 0.1 m | m,p,-Xylenes | None | <RL | Not Detected | µg/L | VOC | Surface Water |  | Sample collected by Regional Board staff | CDPH | 2008-01-30 | EPA524.2 | Sample preparation "second day after receiving date" | 0.5 | 2 | Quality Assurance Project for Monitoring the New River | 08-3006-11 | none | none
New River Mexicali Sanitation I | Regional Water Quality Control Board-Region 7 | http://www.waterboards.ca.gov/coloradoriver/ | http://www.waterboards.ca.gov/coloradoriver/water_issues/programs/new_river/dataindex.shtml | 723NRBDRY | New River at Boundary | New River |  | 32o39.975 | 115o30.152 | Degrees | 2008-02-19 | 11:10 | 266 | Field duplicate | 0.1 m | m,p,-Xylenes | None | <RL | Not Detected | µg/L | VOC | Surface Water |  | Sample collected by Regional Board staff | CDPH | 2008-02-20 | EPA524.2 | Sample preparation "second day after receiving date" | 0.5 | 2 | Quality Assurance Project for Monitoring the New River | 08-3008-08 | none | none
New River Mexicali Sanitation I | Regional Water Quality Control Board-Region 7 | http://www.waterboards.ca.gov/coloradoriver/ | http://www.waterboards.ca.gov/coloradoriver/water_issues/programs/new_river/dataindex.shtml | 723NRBDRY | New River at Boundary | New River |  | 32o39.975 | 115o30.152 | Degrees | 2008-02-19 | 11:10 | 265 | Normal Grab Sample | 0.1 m | m,p,-Xylenes | None | <RL | Not Detected | µg/L | VOC | Surface Water |  | Sample collected by Regional Board staff | CDPH | 2008-02-20 | EPA524.2 | Sample preparation "second day after receiving date" | 0.5 | 2 | Quality Assurance Project for Monitoring the New River | 08-3008-07 | none | none
New River Mexicali Sanitation I | Regional Water Quality Control Board-Region 7 | http://www.waterboards.ca.gov/coloradoriver/ | http://www.waterboards.ca.gov/coloradoriver/water_issues/programs/new_river/dataindex.shtml | 723NRBDRY | New River at Boundary | New River |  | 32o39.975 | 115o30.152 | Degrees | 2008-02-19 | 11:10 | 266 | Travel blank | 0.1 m | m,p,-Xylenes | None | <RL | Not Detected | µg/L | VOC | Surface Water |  | Sample collected by Regional Board staff | CDPH | 2008-02-20 | EPA524.2 | Sample preparation "second day after receiving date" | 0.5 | 2 | Quality Assurance Project for Monitoring the New River | 08-3008-08 | none | none
New River TMDL development & implementation | Regional Water Quality Control Board-Region 7 | http://www.waterboards.ca.gov/coloradoriver/ |  | 723NRBDRY | New River at Boundary | New River |  | 32o39.975 | 115o30.152 | Degrees | 2008-02-26 | 8:11 | 279-VT | Field duplicate | 0.1 m | m,p,-Xylenes | None | <RL | Not Detected | µg/L | VOC | Surface Water |  | Sample collected by Regional Board staff | CDPH | 2008-02-27 | EPA524.2 | Sample preparation "second day after receiving date" | 0.5 | 2 | Quality Assurance Project for Monitoring the New River | 08-3009-10 | none | none
New River TMDL development & implementation | Regional Water Quality Control Board-Region 7 | http://www.waterboards.ca.gov/coloradoriver/ |  | 723NRBDRY | New River at Boundary | New River |  | 32o39.975 | 115o30.152 | Degrees | 2008-02-26 | 8:11 | 277-VT | Normal Grab Sample | 0.1 m | m,p,-Xylenes | None | <RL | Not Detected | µg/L | VOC | Surface Water |  | Sample collected by Regional Board staff | CDPH | 2008-02-27 | EPA524.2 | Sample preparation "second day after receiving date" | 0.5 | 2 | Quality Assurance Project for Monitoring the New River | 08-3009-08 | none | none
New River TMDL development & implementation | Regional Water Quality Control Board-Region 7 | http://www.waterboards.ca.gov/coloradoriver/ |  | 723NRBDRY | New River at Boundary | New River |  | 32o39.975 | 115o30.152 | Degrees | 2008-02-26 | 8:11 | 278-VT | Normal Grab Sample | 0.1 m | m,p,-Xylenes | None | <RL | Not Detected | µg/L | VOC | Surface Water |  | Sample collected by Regional Board staff | CDPH | 2008-02-27 | EPA524.2 | Sample preparation "second day after receiving date" | 0.5 | 2 | Quality Assurance Project for Monitoring the New River | 08-3009-09 | none | none
New River TMDL development & implementation | Regional Water Quality Control Board-Region 7 | http://www.waterboards.ca.gov/coloradoriver/ |  | 723NRBDRY | New River at Boundary | New River |  | 32o39.975 | 115o30.152 | Degrees | 2008-02-26 | 8:11 | 280-VT | Travel blank | 0.1 m | m,p,-Xylenes | None | <RL | Not Detected | µg/L | VOC | Surface Water |  | Sample collected by Regional Board staff | CDPH | 2008-02-27 | EPA524.2 | Sample preparation "second day after receiving date" | 0.5 | 2 | Quality Assurance Project for Monitoring the New River | 08-3009-11 | none | none
New River Mexicali Sanitation I | Regional Water Quality Control Board-Region 7 | http://www.waterboards.ca.gov/coloradoriver/ | http://www.waterboards.ca.gov/coloradoriver/water_issues/programs/new_river/dataindex.shtml | 723NRBDRY | New River at Boundary | New River |  | 32o39.975 | 115o30.152 | Degrees | 2008-03-11 | 11:00 | 326 | Field duplicate | 0.1 m | m,p,-Xylenes | None | <RL | Not Detected | µg/L | VOC | Surface Water |  | Sample collected by Regional Board staff | CDPH | 2008-03-12 | EPA524.2 | Sample preparation "second day after receiving date" | 0.5 | 2 | Quality Assurance Project for Monitoring the New River | 08-3013-08 | none | none
New River Mexicali Sanitation I | Regional Water Quality Control Board-Region 7 | http://www.waterboards.ca.gov/coloradoriver/ | http://www.waterboards.ca.gov/coloradoriver/water_issues/programs/new_river/dataindex.shtml | 723NRBDRY | New River at Boundary | New River |  | 32o39.975 | 115o30.152 | Degrees | 2008-03-11 | 11:00 | 325 | Normal Grab Sample | 0.1 m | m,p,-Xylenes | None | <RL | Not Detected | µg/L | VOC | Surface Water |  | Sample collected by Regional Board staff | CDPH | 2008-03-12 | EPA524.2 | Sample preparation "second day after receiving date" | 0.5 | 2 | Quality Assurance Project for Monitoring the New River | 08-3013-07 | none | none
New River Mexicali Sanitation I | Regional Water Quality Control Board-Region 7 | http://www.waterboards.ca.gov/coloradoriver/ | http://www.waterboards.ca.gov/coloradoriver/water_issues/programs/new_river/dataindex.shtml | 723NRBDRY | New River at Boundary | New River |  | 32o39.975 | 115o30.152 | Degrees | 2008-03-11 | 11:00 | 327 | Travel blank | 0.1 m | m,p,-Xylenes | None | <RL | Not Detected | µg/L | VOC | Surface Water |  | Sample collected by Regional Board staff | CDPH | 2008-03-12 | EPA524.2 | Sample preparation "second day after receiving date" | 0.5 | 2 | Quality Assurance Project for Monitoring the New River | 08-3013-08 | none | none
New River TMDL development & implementation | Regional Water Quality Control Board-Region 7 | http://www.waterboards.ca.gov/coloradoriver/ |  | 723NRBDRY | New River at Boundary | New River |  | 32o39.975 | 115o30.152 | Degrees | 2008-03-17 | 11:45 | 344-VT | Field duplicate | 0.1 m | m,p,-Xylenes | None | <RL | Not Detected | µg/L | VOC | Surface Water |  | Sample collected by Regional Board staff | CDPH | 2008-03-18 | EPA524.2 | Sample preparation "second day after receiving date" | 0.5 | 2 | Quality Assurance Project for Monitoring the New River | 08-3015-08 | none | none
New River TMDL development & implementation | Regional Water Quality Control Board-Region 7 | http://www.waterboards.ca.gov/coloradoriver/ |  | 723NRBDRY | New River at Boundary | New River |  | 32o39.975 | 115o30.152 | Degrees | 2008-03-17 | 11:45 | 343-VT | Normal Grab Sample | 0.1 m | m,p,-Xylenes | None | <RL | Not Detected | µg/L | VOC | Surface Water |  | Sample collected by Regional Board staff | CDPH | 2008-03-18 | EPA524.2 | Sample preparation "second day after receiving date" | 0.5 | 2 | Quality Assurance Project for Monitoring the New River | 08-3015-07 | none | none
New River TMDL development & implementation | Regional Water Quality Control Board-Region 7 | http://www.waterboards.ca.gov/coloradoriver/ |  | 723NRBDRY | New River at Boundary | New River |  | 32o39.975 | 115o30.152 | Degrees | 2008-03-17 | 11:45 | 345-VT | Travel blank | 0.1 m | m,p,-Xylenes | None | <RL | Not Detected | µg/L | VOC | Surface Water |  | Sample collected by Regional Board staff | CDPH | 2008-03-18 | EPA524.2 | Sample preparation "second day after receiving date" | 0.5 | 2 | Quality Assurance Project for Monitoring the New River | 08-3015-09 | none | none
New River Mexicali Sanitation I | Regional Water Quality Control Board-Region 7 | http://www.waterboards.ca.gov/coloradoriver/ | http://www.waterboards.ca.gov/coloradoriver/water_issues/programs/new_river/dataindex.shtml | 723NRBDRY | New River at Boundary | New River |  | 32o39.975 | 115o30.152 | Degrees | 2008-04-14 | 11:45 | 394 | Field duplicate | 0.1 m | m,p,-Xylenes | None | <RL | Not Detected | µg/L | VOC | Surface Water |  | Sample collected by Regional Board staff | CDPH | 2008-04-15 | EPA524.2 | Sample preparation "second day after receiving date" | 0.5 | 2 | Quality Assurance Project for Monitoring the New River | 08-3024-08 | none | none
New River Mexicali Sanitation I | Regional Water Quality Control Board-Region 7 | http://www.waterboards.ca.gov/coloradoriver/ | http://www.waterboards.ca.gov/coloradoriver/water_issues/programs/new_river/dataindex.shtml | 723NRBDRY | New River at Boundary | New River |  | 32o39.975 | 115o30.152 | Degrees | 2008-04-14 | 11:45 | 393 | Normal Grab Sample | 0.1 m | m,p,-Xylenes | None | <RL | Not Detected | µg/L | VOC | Surface Water |  | Sample collected by Regional Board staff | CDPH | 2008-04-15 | EPA524.2 | Sample preparation "second day after receiving date" | 0.5 | 2 | Quality Assurance Project for Monitoring the New River | 08-3024-07 | none | none
New River Mexicali Sanitation 2 | Regional Water Quality Control Board-Region 7 | http://www.waterboards.ca.gov/coloradoriver/ |  | 723NRBDRY | New River at Boundary | New River |  | 32o39.975 | 115o30.152 | Degrees | 2008-04-23 | 14:00 | NR-IB-2.0 | Normal Grab Sample | 0.1 m | m,p,-Xylenes | None | <RL | Not Detected | µg/L | VOC | Surface Water |  | Sample collected by Regional Board staff | ESB | 2008-05-01 | EPA624 | Sample preparation "second day after receiving date" | 0.5 | 2 | Water Quality Monitoring of New River at Mexicali and International Boundary | A8D2177-06 | none | none
New River TMDL development & implementation | Regional Water Quality Control Board-Region 7 | http://www.waterboards.ca.gov/coloradoriver/ |  | 723NRBDRY | New River at Boundary | New River |  | 32o39.975 | 115o30.152 | Degrees | 2008-04-30 | 11:30 | 407-VT | Normal Grab Sample | 0.1 m | m,p,-Xylenes | None | <RL | Not Detected | µg/L | VOC | Surface Water |  | Sample collected by Regional Board staff | CDPH | 4/31/2008 | EPA524.2 | Sample preparation "second day after receiving date" | 0.5 | 2 | Quality Assurance Project for Monitoring the New River | 08-3029-05 | none | none
New River TMDL development & implementation | Regional Water Quality Control Board-Region 7 | http://www.waterboards.ca.gov/coloradoriver/ |  | 723NRBDRY | New River at Boundary | New River |  | 32o39.975 | 115o30.152 | Degrees | 2008-04-30 | 11:30 | 408-VT | Normal Grab Sample | 0.1 m | m,p,-Xylenes | None | <RL | Not Detected | µg/L | VOC | Surface Water |  | Sample collected by Regional Board staff | CDPH | 4/31/2008 | EPA524.2 | Sample preparation "second day after receiving date" | 0.5 | 2 | Quality Assurance Project for Monitoring the New River | 08-3029-06 | none | none
New River Mexicali Sanitation I | Regional Water Quality Control Board-Region 7 | http://www.waterboards.ca.gov/coloradoriver/ | http://www.waterboards.ca.gov/coloradoriver/water_issues/programs/new_river/dataindex.shtml | 723NRBDRY | New River at Boundary | New River |  | 32o39.975 | 115o30.152 | Degrees | 2008-05-12 | 11:00 | 451 | Field duplicate | 0.1 m | m,p,-Xylenes | None | <RL | Not Detected | µg/L | VOC | Surface Water |  | Sample collected by Regional Board staff | CDPH | 2008-05-13 | EPA524.2 | Sample preparation "second day after receiving date" | 0.5 | 2 | Quality Assurance Project for Monitoring the New River | 08-3032-10 | none | none
New River Mexicali Sanitation I | Regional Water Quality Control Board-Region 7 | http://www.waterboards.ca.gov/coloradoriver/ | http://www.waterboards.ca.gov/coloradoriver/water_issues/programs/new_river/dataindex.shtml | 723NRBDRY | New River at Boundary | New River |  | 32o39.975 | 115o30.152 | Degrees | 2008-05-12 | 11:00 | 450 | Normal Grab Sample | 0.1 m | m,p,-Xylenes | None | <RL | Not Detected | µg/L | VOC | Surface Water |  | Sample collected by Regional Board staff | CDPH | 2008-05-13 | EPA524.2 | Sample preparation "second day after receiving date" | 0.5 | 2 | Quality Assurance Project for Monitoring the New River | 08-3032-09 | none | none
New River Mexicali Sanitation I | Regional Water Quality Control Board-Region 7 | http://www.waterboards.ca.gov/coloradoriver/ | http://www.waterboards.ca.gov/coloradoriver/water_issues/programs/new_river/dataindex.shtml | 723NRBDRY | New River at Boundary | New River |  | 32o39.975 | 115o30.152 | Degrees | 2008-05-12 | 11:00 | 452 | Travel blank | 0.1 m | m,p,-Xylenes | None | <RL | Not Detected | µg/L | VOC | Surface Water |  | Sample collected by Regional Board staff | CDPH | 2008-05-13 | EPA524.2 | Sample preparation "second day after receiving date" | 0.5 | 2 | Quality Assurance Project for Monitoring the New River | 08-3032-10 | none | none
New River TMDL development & implementation | Regional Water Quality Control Board-Region 7 | http://www.waterboards.ca.gov/coloradoriver/ |  | 723NRBDRY | New River at Boundary | New River |  | 32o39.975 | 115o30.152 | Degrees | 2008-05-20 | 9:00 | 467-VT | Normal Grab Sample | 0.1 m | m,p,-Xylenes | None | <RL | Not Detected | µg/L | VOC | Surface Water |  | Sample collected by Regional Board staff | CDPH | 2008-05-21 | EPA524.2 | Sample preparation "second day after receiving date" | 0.5 | 2 | Quality Assurance Project for Monitoring the New River | 08-3034-08 | none | none
New River TMDL development & implementation | Regional Water Quality Control Board-Region 7 | http://www.waterboards.ca.gov/coloradoriver/ |  | 723NRBDRY | New River at Boundary | New River |  | 32o39.975 | 115o30.152 | Degrees | 2008-05-20 | 10:00 | 473-VT | Field duplicate | 0.1 m | m,p,-Xylenes | None | <RL | Not Detected | µg/L | VOC | Surface Water |  | Sample collected by Regional Board staff | CDPH | 2008-05-21 | EPA524.2 | Sample preparation "second day after receiving date" | 0.5 | 2 | Quality Assurance Project for Monitoring the New River | 08-3034-10 | none | none
New River TMDL development & implementation | Regional Water Quality Control Board-Region 7 | http://www.waterboards.ca.gov/coloradoriver/ |  | 723NRBDRY | New River at Boundary | New River |  | 32o39.975 | 115o30.152 | Degrees | 2008-05-20 | 10:00 | 472-VT | Normal Grab Sample | 0.1 m | m,p,-Xylenes | None | <RL | Not Detected | µg/L | VOC | Surface Water |  | Sample collected by Regional Board staff | CDPH | 2008-05-21 | EPA524.2 | Sample preparation "second day after receiving date" | 0.5 | 2 | Quality Assurance Project for Monitoring the New River | 08-3034-09 | none | none
New River Mexicali Sanitation I | Regional Water Quality Control Board-Region 7 | http://www.waterboards.ca.gov/coloradoriver/ | http://www.waterboards.ca.gov/coloradoriver/water_issues/programs/new_river/dataindex.shtml | 723NRBDRY | New River at Boundary | New River |  | 32o39.975 | 115o30.152 | Degrees | 2008-06-10 | 12:10 | 511 | Field duplicate | 0.1 m | m,p,-Xylenes | None | <RL | Not Detected | µg/L | VOC | Surface Water |  | Sample collected by Regional Board staff | CDPH | 2008-06-11 | EPA524.2 | Sample preparation "second day after receiving date" | 0.5 | 2 | Quality Assurance Project for Monitoring the New River | 08-3039-11 | none | none
New River Mexicali Sanitation I | Regional Water Quality Control Board-Region 7 | http://www.waterboards.ca.gov/coloradoriver/ | http://www.waterboards.ca.gov/coloradoriver/water_issues/programs/new_river/dataindex.shtml | 723NRBDRY | New River at Boundary | New River |  | 32o39.975 | 115o30.152 | Degrees | 2008-06-10 | 12:10 | 510 | Normal Grab Sample | 0.1 m | m,p,-Xylenes | None | <RL | Not Detected | µg/L | VOC | Surface Water |  | Sample collected by Regional Board staff | CDPH | 2008-06-11 | EPA524.2 | Sample preparation "second day after receiving date" | 0.5 | 2 | Quality Assurance Project for Monitoring the New River | 08-3039-10 | none | none
New River TMDL development & implementation | Regional Water Quality Control Board-Region 7 | http://www.waterboards.ca.gov/coloradoriver/ |  | 723NRBDRY | New River at Boundary | New River |  | 32o39.975 | 115o30.152 | Degrees | 2008-06-17 | 10:30 | 527-VT | Normal Grab Sample | 0.1 m | m,p,-Xylenes | None | <RL | Not Detected | µg/L | VOC | Surface Water |  | Sample collected by Regional Board staff | CDPH | 2008-06-18 | EPA524.2 | Sample preparation "second day after receiving date" | 0.5 | 2 | Quality Assurance Project for Monitoring the New River | 08-3042-01 | none | none
New River TMDL development & implementation | Regional Water Quality Control Board-Region 7 | http://www.waterboards.ca.gov/coloradoriver/ |  | 723NRBDRY | New River at Boundary | New River |  | 32o39.975 | 115o30.152 | Degrees | 2008-06-17 | 11:30 | 533-VT | Field duplicate | 0.1 m | m,p,-Xylenes | None | <RL | Not Detected | µg/L | VOC | Surface Water |  | Sample collected by Regional Board staff | CDPH | 2008-06-18 | EPA524.2 | Sample preparation "second day after receiving date" | 0.5 | 2 | Quality Assurance Project for Monitoring the New River | 08-3042-03 | none | none
New River TMDL development & implementation | Regional Water Quality Control Board-Region 7 | http://www.waterboards.ca.gov/coloradoriver/ |  | 723NRBDRY | New River at Boundary | New River |  | 32o39.975 | 115o30.152 | Degrees | 2008-06-17 | 11:30 | 532-VT | Normal Grab Sample | 0.1 m | m,p,-Xylenes | None | <RL | Not Detected | µg/L | VOC | Surface Water |  | Sample collected by Regional Board staff | CDPH | 2008-06-18 | EPA524.2 | Sample preparation "second day after receiving date" | 0.5 | 2 | Quality Assurance Project for Monitoring the New River | 08-3042-02 | none | none
New River TMDL development & implementation | Regional Water Quality Control Board-Region 7 | http://www.waterboards.ca.gov/coloradoriver/ |  | 723NRBDRY | New River at Boundary | New River |  | 32o39.975 | 115o30.152 | Degrees | 2008-06-17 | 11:30 | 528-VT | Travel blank | 0.1 m | m,p,-Xylenes | None | <RL | Not Detected | µg/L | VOC | Surface Water |  | Sample collected by Regional Board staff | CDPH | 2008-06-18 | EPA524.2 | Sample preparation "second day after receiving date" | 0.5 | 2 | Quality Assurance Project for Monitoring the New River | 08-3042-04 | none | none
New River Mexicali Sanitation 2 | Regional Water Quality Control Board-Region 7 | http://www.waterboards.ca.gov/coloradoriver/ |  | 723NRBDRY | New River at Boundary | New River |  | 32o39.975 | 115o30.152 | Degrees | 2008-06-26 | 11:30 | 170-VT | Normal Grab Sample | 0.1 m | m,p,-Xylenes | None | ND | Not Detected | µg/L | VOC | Surface Water |  | Sample collected by Regional Board staff | ESB | 2008-06-28 | EPA624 | Sample preparation "second day after receiving date" | 0.5 | 2 | Water Quality Monitoring of New River at Mexicali and International Boundary | A8F2498-10 | none | none
New River Mexicali Sanitation 2 | Regional Water Quality Control Board-Region 7 | http://www.waterboards.ca.gov/coloradoriver/ |  | 723NRBDRY | New River at Boundary | New River |  | 32o39.975 | 115o30.152 | Degrees | 2008-06-26 | 11:30 | 174-VT | Travel blank | 0.1 m | m,p,-Xylenes | None | ND | Not Detected | µg/L | VOC | Surface Water |  | Sample collected by Regional Board staff | ESB | 2008-06-28 | EPA624 | Sample preparation "second day after receiving date" | 0.5 | 2 | Water Quality Monitoring of New River at Mexicali and International Boundary | A8F2498-11 | none | none
New River Mexicali Sanitation I | Regional Water Quality Control Board-Region 7 | http://www.waterboards.ca.gov/coloradoriver/ | http://www.waterboards.ca.gov/coloradoriver/water_issues/programs/new_river/dataindex.shtml | 723NRBDRY | New River at Boundary | New River |  | 32o39.975 | 115o30.152 | Degrees | 2008-07-14 | 10:45 | 571 | Field duplicate | 0.1 m | m,p,-Xylenes | None | <RL | Not Detected | µg/L | VOC | Surface Water |  | Sample collected by Regional Board staff | CDPH | 2008-07-15 | EPA524.2 | Sample preparation "second day after receiving date" | 0.5 | 2 | Quality Assurance Project for Monitoring the New River | 08-3051-11 | none | none
New River Mexicali Sanitation I | Regional Water Quality Control Board-Region 7 | http://www.waterboards.ca.gov/coloradoriver/ | http://www.waterboards.ca.gov/coloradoriver/water_issues/programs/new_river/dataindex.shtml | 723NRBDRY | New River at Boundary | New River |  | 32o39.975 | 115o30.152 | Degrees | 2008-07-14 | 10:45 | 570 | Normal Grab Sample | 0.1 m | m,p,-Xylenes | None | <RL | Not Detected | µg/L | VOC | Surface Water |  | Sample collected by Regional Board staff | CDPH | 2008-07-15 | EPA524.2 | Sample preparation "second day after receiving date" | 0.5 | 2 | Quality Assurance Project for Monitoring the New River | 08-3051-10 | none | none
New River Mexicali Sanitation I | Regional Water Quality Control Board-Region 7 | http://www.waterboards.ca.gov/coloradoriver/ | http://www.waterboards.ca.gov/coloradoriver/water_issues/programs/new_river/dataindex.shtml | 723NRBDRY | New River at Boundary | New River |  | 32o39.975 | 115o30.152 | Degrees | 2008-07-14 | 10:45 | 572 | Travel blank | 0.1 m | m,p,-Xylenes | None | <RL | Not Detected | µg/L | VOC | Surface Water |  | Sample collected by Regional Board staff | CDPH | 2008-07-15 | EPA524.2 | Sample preparation "second day after receiving date" | 0.5 | 2 | Quality Assurance Project for Monitoring the New River | 08-3051-12 | none | none
New River TMDL development & implementation | Regional Water Quality Control Board-Region 7 | http://www.waterboards.ca.gov/coloradoriver/ |  | 723NRBDRY | New River at Boundary | New River |  | 32o39.975 | 115o30.152 | Degrees | 2008-07-22 | 10:15 | 587-VT | Normal Grab Sample | 0.1 m | m,p,-Xylenes | None | <RL | Not Detected | µg/L | VOC | Surface Water |  | Sample collected by Regional Board staff | CDPH | 2008-07-23 | EPA524.2 | Sample preparation "second day after receiving date" | 0.5 | 2 | Quality Assurance Project for Monitoring the New River | 08-3052-01 | none | none
New River TMDL development & implementation | Regional Water Quality Control Board-Region 7 | http://www.waterboards.ca.gov/coloradoriver/ |  | 723NRBDRY | New River at Boundary | New River |  | 32o39.975 | 115o30.152 | Degrees | 2008-07-22 | 11:15 | 593-VT | Field duplicate | 0.1 m | m,p,-Xylenes | None | <RL | Not Detected | µg/L | VOC | Surface Water |  | Sample collected by Regional Board staff | CDPH | 2008-07-23 | EPA524.2 | Sample preparation "second day after receiving date" | 0.5 | 2 | Quality Assurance Project for Monitoring the New River | 08-3052-03 | none | none
New River TMDL development & implementation | Regional Water Quality Control Board-Region 7 | http://www.waterboards.ca.gov/coloradoriver/ |  | 723NRBDRY | New River at Boundary | New River |  | 32o39.975 | 115o30.152 | Degrees | 2008-07-22 | 11:15 | 592-VT | Normal Grab Sample | 0.1 m | m,p,-Xylenes | None | <RL | Not Detected | µg/L | VOC | Surface Water |  | Sample collected by Regional Board staff | CDPH | 2008-07-23 | EPA524.2 | Sample preparation "second day after receiving date" | 0.5 | 2 | Quality Assurance Project for Monitoring the New River | 08-3052-02 | none | none
New River TMDL development & implementation | Regional Water Quality Control Board-Region 7 | http://www.waterboards.ca.gov/coloradoriver/ |  | 723NRBDRY | New River at Boundary | New River |  | 32o39.975 | 115o30.152 | Degrees | 2008-08-12 | 9:15 | 621-VT | Normal Grab Sample | 0.1 m | m,p,-Xylenes | None | <RL | Not Detected | µg/L | VOC | Surface Water |  | Sample collected by Regional Board staff | CDPH | 2008-08-13 | EPA524.2 | Sample preparation "second day after receiving date" | 0.5 | 2 | Quality Assurance Project for Monitoring the New River | 08-3054-01 | none | none
New River TMDL development & implementation | Regional Water Quality Control Board-Region 7 | http://www.waterboards.ca.gov/coloradoriver/ |  | 723NRBDRY | New River at Boundary | New River |  | 32o39.975 | 115o30.152 | Degrees | 2008-08-12 | 9:15 | 622-VT | Normal Grab Sample | 0.1 m | m,p,-Xylenes | None | <RL | Not Detected | µg/L | VOC | Surface Water |  | Sample collected by Regional Board staff | CDPH | 2008-08-13 | EPA524.2 | Sample preparation "second day after receiving date" | 0.5 | 2 | Quality Assurance Project for Monitoring the New River | 08-3054-02 | none | none
New River TMDL development & implementation | Regional Water Quality Control Board-Region 7 | http://www.waterboards.ca.gov/coloradoriver/ |  | 723NRBDRY | New River at Boundary | New River |  | 32o39.975 | 115o30.152 | Degrees | 2008-08-12 | 10:15 | 627-VT | Field blank | 0.1 m | m,p,-Xylenes | None | <RL | Not Detected | µg/L | VOC | Surface Water |  | Sample collected by Regional Board staff | CDPH | 2008-08-13 | EPA524.2 | Sample preparation "second day after receiving date" | 0.5 | 2 | Quality Assurance Project for Monitoring the New River | 08-3054-04 | none | none
New River TMDL development & implementation | Regional Water Quality Control Board-Region 7 | http://www.waterboards.ca.gov/coloradoriver/ |  | 723NRBDRY | New River at Boundary | New River |  | 32o39.975 | 115o30.152 | Degrees | 2008-08-12 | 10:15 | 626-VT | Field duplicate | 0.1 m | m,p,-Xylenes | None | <RL | Not Detected | µg/L | VOC | Surface Water |  | Sample collected by Regional Board staff | CDPH | 2008-08-13 | EPA524.2 | Sample preparation "second day after receiving date" | 0.5 | 2 | Quality Assurance Project for Monitoring the New River | 08-3054-03 | none | none
New River TMDL development & implementation | Regional Water Quality Control Board-Region 7 | http://www.waterboards.ca.gov/coloradoriver/ |  | 723NRBDRY | New River at Boundary | New River |  | 32o39.975 | 115o30.152 | Degrees | 2008-08-19 | 8:45 | 645 | Spike | 0.1 m | m,p,-Xylenes | None | <RL | Not Detected | µg/L | VOC | Surface Water |  | Sample collected by Regional Board staff | CDPH | 2008-08-20 | EPA524.2 | Sample preparation "second day after receiving date" | 0.5 | 2 | Quality Assurance Project for Monitoring the New River | 08-3055-04 | none | none
New River TMDL development & implementation | Regional Water Quality Control Board-Region 7 | http://www.waterboards.ca.gov/coloradoriver/ |  | 723NRBDRY | New River at Boundary | New River |  | 32o39.975 | 115o30.152 | Degrees | 2008-08-19 | 11:15 | 657 | Field blank | 0.1 m | m,p,-Xylenes | None | <RL | Not Detected | µg/L | VOC | Surface Water |  | Sample collected by Regional Board staff | CDPH | 2008-08-20 | EPA524.2 | Sample preparation "second day after receiving date" | 0.5 | 2 | Quality Assurance Project for Monitoring the New River | 08-3055-12 | none | none
New River TMDL development & implementation | Regional Water Quality Control Board-Region 7 | http://www.waterboards.ca.gov/coloradoriver/ |  | 723NRBDRY | New River at Boundary | New River |  | 32o39.975 | 115o30.152 | Degrees | 2008-08-19 | 11:15 | 656 | Field duplicate | 0.1 m | m,p,-Xylenes | None | <RL | Not Detected | µg/L | VOC | Surface Water |  | Sample collected by Regional Board staff | CDPH | 2008-08-20 | EPA524.2 | Sample preparation "second day after receiving date" | 0.5 | 2 | Quality Assurance Project for Monitoring the New River | 08-3055-11 | none | none
New River TMDL development & implementation | Regional Water Quality Control Board-Region 7 | http://www.waterboards.ca.gov/coloradoriver/ |  | 723NRBDRY | New River at Boundary | New River |  | 32o39.975 | 115o30.152 | Degrees | 2008-08-19 | 11:15 | 655 | Normal Grab Sample | 0.1 m | m,p,-Xylenes | None | <RL | Not Detected | µg/L | VOC | Surface Water |  | Sample collected by Regional Board staff | CDPH | 2008-08-20 | EPA524.2 | Sample preparation "second day after receiving date" | 0.5 | 2 | Quality Assurance Project for Monitoring the New River | 08-3055-10 | none | none
New River TMDL development & implementation | Regional Water Quality Control Board-Region 7 | http://www.waterboards.ca.gov/coloradoriver/ |  | 723NRBDRY | New River at Boundary | New River |  | 32o39.975 | 115o30.152 | Degrees | 2008-09-09 | 8:40 | 696 | Field duplicate | 0.1 m | m,p,-Xylenes | None | <RL | Not Detected | µg/L | VOC | Surface Water |  | Sample collected by Regional Board staff | CDPH | 2008-09-11 | EPA524.2 | Sample preparation "second day after receiving date" | 0.5 | 2 | Quality Assurance Project for Monitoring the New River | 08-3059-05 | none | none
New River TMDL development & implementation | Regional Water Quality Control Board-Region 7 | http://www.waterboards.ca.gov/coloradoriver/ |  | 723NRBDRY | New River at Boundary | New River |  | 32o39.975 | 115o30.152 | Degrees | 2008-09-09 | 8:40 | 695 | Normal Grab Sample | 0.1 m | m,p,-Xylenes | None | <RL | Not Detected | µg/L | VOC | Surface Water |  | Sample collected by Regional Board staff | CDPH | 2008-09-11 | EPA524.2 | Sample preparation "second day after receiving date" | 0.5 | 2 | Quality Assurance Project for Monitoring the New River | 08-3059-04 | none | none

## P-cymene
Project | Agency | Agency link | Metadata link | Station Code | Station Name | Region | River km Index | Northing | Wasting | Spatial Unit | Sample Date | Sample Time | Sample ID | Sample Type | Depth | Analyte | Fraction | Result | Alpha Result | Units | Analyte Type | Matrix | Sampling Device | Comments | Analyzing Lab | Date Analyzed | Analysis Method | Lab Comments | Reporting Limit | Signif Figures | QaQc Description | Lab Batch Number | Lab Replicate | Replicate Number
New River TMDL development & implementation | Regional Water Quality Control Board-Region 7 | http://www.waterboards.ca.gov/coloradoriver/ |  | 723NRBDRY | New River at Boundary | New River |  | 32o39.975 | 115o30.152 | Degrees | 2007-10-16 | 9:35 | 125-VT | Normal Grab Sample | 0.1 m | P-Cymene | None | <RL | Not Detected | µg/L | VOC | Surface Water |  | Sample collected by Regional Board staff | CDPH | 2007-10-17 | EPA524.2 | Sample preparation "second day after receiving date" | 0.5 | 2 | Quality Assurance Project for Monitoring the New River | 07-3138-08 | none | none
New River TMDL development & implementation | Regional Water Quality Control Board-Region 7 | http://www.waterboards.ca.gov/coloradoriver/ |  | 723NRBDRY | New River at Boundary | New River |  | 32o39.975 | 115o30.152 | Degrees | 2007-10-16 | 11:33 | 127-VT | Field duplicate | 0.1 m | P-Cymene | None | <RL | Not Detected | µg/L | VOC | Surface Water |  | Sample collected by Regional Board staff | CDPH | 2007-10-17 | EPA524.2 | Sample preparation "second day after receiving date" | 0.5 | 2 | Quality Assurance Project for Monitoring the New River | 07-3138-10 | none | none
New River TMDL development & implementation | Regional Water Quality Control Board-Region 7 | http://www.waterboards.ca.gov/coloradoriver/ |  | 723NRBDRY | New River at Boundary | New River |  | 32o39.975 | 115o30.152 | Degrees | 2007-10-16 | 11:33 | 126-VT | Normal Grab Sample | 0.1 m | P-Cymene | None | <RL | Not Detected | µg/L | VOC | Surface Water |  | Sample collected by Regional Board staff | CDPH | 2007-10-17 | EPA524.2 | Sample preparation "second day after receiving date" | 0.5 | 2 | Quality Assurance Project for Monitoring the New River | 07-3138-09 | none | none
New River TMDL development & implementation | Regional Water Quality Control Board-Region 7 | http://www.waterboards.ca.gov/coloradoriver/ |  | 723NRBDRY | New River at Boundary | New River |  | 32o39.975 | 115o30.152 | Degrees | 2007-11-26 | 9:10 | 148-VT | Normal Grab Sample | 0.1 m | P-Cymene | None | <RL | Not Detected | µg/L | VOC | Surface Water |  | Sample collected by Regional Board staff | CDPH | 2007-11-27 | EPA524.2 | Sample preparation "second day after receiving date" | 0.5 | 2 | Quality Assurance Project for Monitoring the New River | 07-3154-08 | none | none
New River Mexicali Sanitation I | Regional Water Quality Control Board-Region 7 | http://www.waterboards.ca.gov/coloradoriver/ | http://www.waterboards.ca.gov/coloradoriver/water_issues/programs/new_river/dataindex.shtml | 723NRBDRY | New River at Boundary | New River |  | 32o39.975 | 115o30.152 | Degrees | 2007-12-04 | 12:20 | 133 | Normal Grab Sample | 0.1 m | P-Cymene | None | <RL | Not Detected | µg/L | VOC | Surface Water |  | Sample collected by Regional Board staff | CDPH | 2007-12-05 | EPA524.2 | Sample preparation "second day after receiving date" | 0.5 | 2 | Quality Assurance Project for Monitoring the New River | 07-3155-07 | none | none
New River TMDL development & implementation | Regional Water Quality Control Board-Region 7 | http://www.waterboards.ca.gov/coloradoriver/ |  | 723NRBDRY | New River at Boundary | New River |  | 32o39.975 | 115o30.152 | Degrees | 2007-11-26 | 10:10 | 150-VT | Field duplicate | 0.1 m | P-Cymene | None | <RL | Not Detected | µg/L | VOC | Surface Water |  | Sample collected by Regional Board staff | CDPH | 2007-11-27 | EPA524.2 | Sample preparation "second day after receiving date" | 0.5 | 2 | Quality Assurance Project for Monitoring the New River | 07-3154-10 | none | none
New River Mexicali Sanitation I | Regional Water Quality Control Board-Region 7 | http://www.waterboards.ca.gov/coloradoriver/ | http://www.waterboards.ca.gov/coloradoriver/water_issues/programs/new_river/dataindex.shtml | 723NRBDRY | New River at Boundary | New River |  | 32o39.975 | 115o30.152 | Degrees | 2007-12-04 | 12:20 | 134 | Normal Grab Sample | 0.1 m | P-Cymene | None | <RL | Not Detected | µg/L | VOC | Surface Water |  | Sample collected by Regional Board staff | CDPH | 2007-12-05 | EPA524.2 | Sample preparation "second day after receiving date" | 0.5 | 2 | Quality Assurance Project for Monitoring the New River | 07-3155-08 | none | none
New River TMDL development & implementation | Regional Water Quality Control Board-Region 7 | http://www.waterboards.ca.gov/coloradoriver/ |  | 723NRBDRY | New River at Boundary | New River |  | 32o39.975 | 115o30.152 | Degrees | 2007-11-26 | 10:10 | 149-VT | Normal Grab Sample | 0.1 m | P-Cymene | None | <RL | Not Detected | µg/L | VOC | Surface Water |  | Sample collected by Regional Board staff | CDPH | 2007-11-27 | EPA524.2 | Sample preparation "second day after receiving date" | 0.5 | 2 | Quality Assurance Project for Monitoring the New River | 07-3154-09 | none | none
New River Mexicali Sanitation I | Regional Water Quality Control Board-Region 7 | http://www.waterboards.ca.gov/coloradoriver/ | http://www.waterboards.ca.gov/coloradoriver/water_issues/programs/new_river/dataindex.shtml | 723NRBDRY | New River at Boundary | New River |  | 32o39.975 | 115o30.152 | Degrees | 2008-01-08 | 11:45 | 221 | Field duplicate | 0.1 m | P-Cymene | None | <RL | Not Detected | µg/L | VOC | Surface Water |  | Sample collected by Regional Board staff | CDPH | 2008-01-09 | EPA524.2 | Sample preparation "second day after receiving date" | 0.5 | 2 | Quality Assurance Project for Monitoring the New River | 08-3001-07 | none | none
New River TMDL development & implementation | Regional Water Quality Control Board-Region 7 | http://www.waterboards.ca.gov/coloradoriver/ |  | 723NRBDRY | New River at Boundary | New River |  | 32o39.975 | 115o30.152 | Degrees | 2007-11-26 | 11:10 | 151-VT | Travel blank | 0.1 m | P-Cymene | None | <RL | Not Detected | µg/L | VOC | Surface Water |  | Sample collected by Regional Board staff | CDPH | 2007-11-27 | EPA524.2 | Sample preparation "second day after receiving date" | 0.5 | 2 | Quality Assurance Project for Monitoring the New River | 07-3154-11 | none | none
New River Mexicali Sanitation I | Regional Water Quality Control Board-Region 7 | http://www.waterboards.ca.gov/coloradoriver/ | http://www.waterboards.ca.gov/coloradoriver/water_issues/programs/new_river/dataindex.shtml | 723NRBDRY | New River at Boundary | New River |  | 32o39.975 | 115o30.152 | Degrees | 2008-01-08 | 11:45 | 220 | Normal Grab Sample | 0.1 m | P-Cymene | None | <RL | Not Detected | µg/L | VOC | Surface Water |  | Sample collected by Regional Board staff | CDPH | 2008-01-09 | EPA524.2 | Sample preparation "second day after receiving date" | 0.5 | 2 | Quality Assurance Project for Monitoring the New River | 08-3001-07 | none | none
New River Mexicali Sanitation I | Regional Water Quality Control Board-Region 7 | http://www.waterboards.ca.gov/coloradoriver/ | http://www.waterboards.ca.gov/coloradoriver/water_issues/programs/new_river/dataindex.shtml | 723NRBDRY | New River at Boundary | New River |  | 32o39.975 | 115o30.152 | Degrees | 2008-01-08 | 11:45 | 222 | Travel blank | 0.1 m | P-Cymene | None | <RL | Not Detected | µg/L | VOC | Surface Water |  | Sample collected by Regional Board staff | CDPH | 2008-01-09 | EPA524.2 | Sample preparation "second day after receiving date" | 0.5 | 2 | Quality Assurance Project for Monitoring the New River | 08-3001-08 | none | none
New River TMDL development & implementation | Regional Water Quality Control Board-Region 7 | http://www.waterboards.ca.gov/coloradoriver/ |  | 723NRBDRY | New River at Boundary | New River |  | 32o39.975 | 115o30.152 | Degrees | 2008-01-29 | 10:40 | 189-VT | Field duplicate | 0.1 m | P-Cymene | None | <RL | Not Detected | µg/L | VOC | Surface Water |  | Sample collected by Regional Board staff | CDPH | 2008-01-30 | EPA524.2 | Sample preparation "second day after receiving date" | 0.5 | 2 | Quality Assurance Project for Monitoring the New River | 08-3006-10 | none | none
New River Mexicali Sanitation I | Regional Water Quality Control Board-Region 7 | http://www.waterboards.ca.gov/coloradoriver/ | http://www.waterboards.ca.gov/coloradoriver/water_issues/programs/new_river/dataindex.shtml | 723NRBDRY | New River at Boundary | New River |  | 32o39.975 | 115o30.152 | Degrees | 2008-02-19 | 11:10 | 266 | Field duplicate | 0.1 m | P-Cymene | None | <RL | Not Detected | µg/L | VOC | Surface Water |  | Sample collected by Regional Board staff | CDPH | 2008-02-20 | EPA524.2 | Sample preparation "second day after receiving date" | 0.5 | 2 | Quality Assurance Project for Monitoring the New River | 08-3008-08 | none | none
New River TMDL development & implementation | Regional Water Quality Control Board-Region 7 | http://www.waterboards.ca.gov/coloradoriver/ |  | 723NRBDRY | New River at Boundary | New River |  | 32o39.975 | 115o30.152 | Degrees | 2008-01-29 | 10:40 | 187-VT | Normal Grab Sample | 0.1 m | P-Cymene | None | <RL | Not Detected | µg/L | VOC | Surface Water |  | Sample collected by Regional Board staff | CDPH | 2008-01-30 | EPA524.2 | Sample preparation "second day after receiving date" | 0.5 | 2 | Quality Assurance Project for Monitoring the New River | 08-3006-08 | none | none
New River Mexicali Sanitation I | Regional Water Quality Control Board-Region 7 | http://www.waterboards.ca.gov/coloradoriver/ | http://www.waterboards.ca.gov/coloradoriver/water_issues/programs/new_river/dataindex.shtml | 723NRBDRY | New River at Boundary | New River |  | 32o39.975 | 115o30.152 | Degrees | 2008-02-19 | 11:10 | 265 | Normal Grab Sample | 0.1 m | P-Cymene | None | <RL | Not Detected | µg/L | VOC | Surface Water |  | Sample collected by Regional Board staff | CDPH | 2008-02-20 | EPA524.2 | Sample preparation "second day after receiving date" | 0.5 | 2 | Quality Assurance Project for Monitoring the New River | 08-3008-07 | none | none
New River TMDL development & implementation | Regional Water Quality Control Board-Region 7 | http://www.waterboards.ca.gov/coloradoriver/ |  | 723NRBDRY | New River at Boundary | New River |  | 32o39.975 | 115o30.152 | Degrees | 2008-01-29 | 10:40 | 188-VT | Normal Grab Sample | 0.1 m | P-Cymene | None | <RL | Not Detected | µg/L | VOC | Surface Water |  | Sample collected by Regional Board staff | CDPH | 2008-01-30 | EPA524.2 | Sample preparation "second day after receiving date" | 0.5 | 2 | Quality Assurance Project for Monitoring the New River | 08-3006-09 | none | none
New River TMDL development & implementation | Regional Water Quality Control Board-Region 7 | http://www.waterboards.ca.gov/coloradoriver/ |  | 723NRBDRY | New River at Boundary | New River |  | 32o39.975 | 115o30.152 | Degrees | 2008-01-29 | 10:40 | 190-VT | Travel blank | 0.1 m | P-Cymene | None | <RL | Not Detected | µg/L | VOC | Surface Water |  | Sample collected by Regional Board staff | CDPH | 2008-01-30 | EPA524.2 | Sample preparation "second day after receiving date" | 0.5 | 2 | Quality Assurance Project for Monitoring the New River | 08-3006-11 | none | none
New River TMDL development & implementation | Regional Water Quality Control Board-Region 7 | http://www.waterboards.ca.gov/coloradoriver/ |  | 723NRBDRY | New River at Boundary | New River |  | 32o39.975 | 115o30.152 | Degrees | 2008-02-26 | 8:11 | 279-VT | Field duplicate | 0.1 m | P-Cymene | None | <RL | Not Detected | µg/L | VOC | Surface Water |  | Sample collected by Regional Board staff | CDPH | 2008-02-27 | EPA524.2 | Sample preparation "second day after receiving date" | 0.5 | 2 | Quality Assurance Project for Monitoring the New River | 08-3009-10 | none | none
New River TMDL development & implementation | Regional Water Quality Control Board-Region 7 | http://www.waterboards.ca.gov/coloradoriver/ |  | 723NRBDRY | New River at Boundary | New River |  | 32o39.975 | 115o30.152 | Degrees | 2008-02-26 | 8:11 | 277-VT | Normal Grab Sample | 0.1 m | P-Cymene | None | <RL | Not Detected | µg/L | VOC | Surface Water |  | Sample collected by Regional Board staff | CDPH | 2008-02-27 | EPA524.2 | Sample preparation "second day after receiving date" | 0.5 | 2 | Quality Assurance Project for Monitoring the New River | 08-3009-08 | none | none
New River TMDL development & implementation | Regional Water Quality Control Board-Region 7 | http://www.waterboards.ca.gov/coloradoriver/ |  | 723NRBDRY | New River at Boundary | New River |  | 32o39.975 | 115o30.152 | Degrees | 2008-02-26 | 8:11 | 278-VT | Normal Grab Sample | 0.1 m | P-Cymene | None | <RL | Not Detected | µg/L | VOC | Surface Water |  | Sample collected by Regional Board staff | CDPH | 2008-02-27 | EPA524.2 | Sample preparation "second day after receiving date" | 0.5 | 2 | Quality Assurance Project for Monitoring the New River | 08-3009-09 | none | none
New River TMDL development & implementation | Regional Water Quality Control Board-Region 7 | http://www.waterboards.ca.gov/coloradoriver/ |  | 723NRBDRY | New River at Boundary | New River |  | 32o39.975 | 115o30.152 | Degrees | 2008-02-26 | 8:11 | 280-VT | Travel blank | 0.1 m | P-Cymene | None | <RL | Not Detected | µg/L | VOC | Surface Water |  | Sample collected by Regional Board staff | CDPH | 2008-02-27 | EPA524.2 | Sample preparation "second day after receiving date" | 0.5 | 2 | Quality Assurance Project for Monitoring the New River | 08-3009-11 | none | none
New River TMDL development & implementation | Regional Water Quality Control Board-Region 7 | http://www.waterboards.ca.gov/coloradoriver/ |  | 723NRBDRY | New River at Boundary | New River |  | 32o39.975 | 115o30.152 | Degrees | 2008-03-17 | 11:45 | 344-VT | Field duplicate | 0.1 m | P-Cymene | None | <RL | Not Detected | µg/L | VOC | Surface Water |  | Sample collected by Regional Board staff | CDPH | 2008-03-18 | EPA524.2 | Sample preparation "second day after receiving date" | 0.5 | 2 | Quality Assurance Project for Monitoring the New River | 08-3015-08 | none | none
New River TMDL development & implementation | Regional Water Quality Control Board-Region 7 | http://www.waterboards.ca.gov/coloradoriver/ |  | 723NRBDRY | New River at Boundary | New River |  | 32o39.975 | 115o30.152 | Degrees | 2008-03-17 | 11:45 | 343-VT | Normal Grab Sample | 0.1 m | P-Cymene | None | <RL | Not Detected | µg/L | VOC | Surface Water |  | Sample collected by Regional Board staff | CDPH | 2008-03-18 | EPA524.2 | Sample preparation "second day after receiving date" | 0.5 | 2 | Quality Assurance Project for Monitoring the New River | 08-3015-07 | none | none
New River Mexicali Sanitation I | Regional Water Quality Control Board-Region 7 | http://www.waterboards.ca.gov/coloradoriver/ | http://www.waterboards.ca.gov/coloradoriver/water_issues/programs/new_river/dataindex.shtml | 723NRBDRY | New River at Boundary | New River |  | 32o39.975 | 115o30.152 | Degrees | 2008-02-19 | 11:10 | 266 | Travel blank | 0.1 m | P-Cymene | None | <RL | Not Detected | µg/L | VOC | Surface Water |  | Sample collected by Regional Board staff | CDPH | 2008-02-20 | EPA524.2 | Sample preparation "second day after receiving date" | 0.5 | 2 | Quality Assurance Project for Monitoring the New River | 08-3008-08 | none | none
New River Mexicali Sanitation I | Regional Water Quality Control Board-Region 7 | http://www.waterboards.ca.gov/coloradoriver/ | http://www.waterboards.ca.gov/coloradoriver/water_issues/programs/new_river/dataindex.shtml | 723NRBDRY | New River at Boundary | New River |  | 32o39.975 | 115o30.152 | Degrees | 2008-03-11 | 11:00 | 326 | Field duplicate | 0.1 m | P-Cymene | None | <RL | Not Detected | µg/L | VOC | Surface Water |  | Sample collected by Regional Board staff | CDPH | 2008-03-12 | EPA524.2 | Sample preparation "second day after receiving date" | 0.5 | 2 | Quality Assurance Project for Monitoring the New River | 08-3013-08 | none | none
New River Mexicali Sanitation I | Regional Water Quality Control Board-Region 7 | http://www.waterboards.ca.gov/coloradoriver/ | http://www.waterboards.ca.gov/coloradoriver/water_issues/programs/new_river/dataindex.shtml | 723NRBDRY | New River at Boundary | New River |  | 32o39.975 | 115o30.152 | Degrees | 2008-03-11 | 11:00 | 325 | Normal Grab Sample | 0.1 m | P-Cymene | None | <RL | Not Detected | µg/L | VOC | Surface Water |  | Sample collected by Regional Board staff | CDPH | 2008-03-12 | EPA524.2 | Sample preparation "second day after receiving date" | 0.5 | 2 | Quality Assurance Project for Monitoring the New River | 08-3013-07 | none | none
New River TMDL development & implementation | Regional Water Quality Control Board-Region 7 | http://www.waterboards.ca.gov/coloradoriver/ |  | 723NRBDRY | New River at Boundary | New River |  | 32o39.975 | 115o30.152 | Degrees | 2008-03-17 | 11:45 | 345-VT | Travel blank | 0.1 m | P-Cymene | None | <RL | Not Detected | µg/L | VOC | Surface Water |  | Sample collected by Regional Board staff | CDPH | 2008-03-18 | EPA524.2 | Sample preparation "second day after receiving date" | 0.5 | 2 | Quality Assurance Project for Monitoring the New River | 08-3015-09 | none | none
New River TMDL development & implementation | Regional Water Quality Control Board-Region 7 | http://www.waterboards.ca.gov/coloradoriver/ |  | 723NRBDRY | New River at Boundary | New River |  | 32o39.975 | 115o30.152 | Degrees | 2008-04-30 | 11:30 | 407-VT | Normal Grab Sample | 0.1 m | P-Cymene | None | <RL | Not Detected | µg/L | VOC | Surface Water |  | Sample collected by Regional Board staff | CDPH | 4/31/2008 | EPA524.2 | Sample preparation "second day after receiving date" | 0.5 | 2 | Quality Assurance Project for Monitoring the New River | 08-3029-05 | none | none
New River Mexicali Sanitation I | Regional Water Quality Control Board-Region 7 | http://www.waterboards.ca.gov/coloradoriver/ | http://www.waterboards.ca.gov/coloradoriver/water_issues/programs/new_river/dataindex.shtml | 723NRBDRY | New River at Boundary | New River |  | 32o39.975 | 115o30.152 | Degrees | 2008-03-11 | 11:00 | 327 | Travel blank | 0.1 m | P-Cymene | None | <RL | Not Detected | µg/L | VOC | Surface Water |  | Sample collected by Regional Board staff | CDPH | 2008-03-12 | EPA524.2 | Sample preparation "second day after receiving date" | 0.5 | 2 | Quality Assurance Project for Monitoring the New River | 08-3013-08 | none | none
New River TMDL development & implementation | Regional Water Quality Control Board-Region 7 | http://www.waterboards.ca.gov/coloradoriver/ |  | 723NRBDRY | New River at Boundary | New River |  | 32o39.975 | 115o30.152 | Degrees | 2008-04-30 | 11:30 | 408-VT | Normal Grab Sample | 0.1 m | P-Cymene | None | <RL | Not Detected | µg/L | VOC | Surface Water |  | Sample collected by Regional Board staff | CDPH | 4/31/2008 | EPA524.2 | Sample preparation "second day after receiving date" | 0.5 | 2 | Quality Assurance Project for Monitoring the New River | 08-3029-06 | none | none
New River TMDL development & implementation | Regional Water Quality Control Board-Region 7 | http://www.waterboards.ca.gov/coloradoriver/ |  | 723NRBDRY | New River at Boundary | New River |  | 32o39.975 | 115o30.152 | Degrees | 2008-05-20 | 9:00 | 467-VT | Normal Grab Sample | 0.1 m | P-Cymene | None | <RL | Not Detected | µg/L | VOC | Surface Water |  | Sample collected by Regional Board staff | CDPH | 2008-05-21 | EPA524.2 | Sample preparation "second day after receiving date" | 0.5 | 2 | Quality Assurance Project for Monitoring the New River | 08-3034-08 | none | none
New River Mexicali Sanitation I | Regional Water Quality Control Board-Region 7 | http://www.waterboards.ca.gov/coloradoriver/ | http://www.waterboards.ca.gov/coloradoriver/water_issues/programs/new_river/dataindex.shtml | 723NRBDRY | New River at Boundary | New River |  | 32o39.975 | 115o30.152 | Degrees | 2008-04-14 | 11:45 | 394 | Field duplicate | 0.1 m | P-Cymene | None | <RL | Not Detected | µg/L | VOC | Surface Water |  | Sample collected by Regional Board staff | CDPH | 2008-04-15 | EPA524.2 | Sample preparation "second day after receiving date" | 0.5 | 2 | Quality Assurance Project for Monitoring the New River | 08-3024-08 | none | none
New River TMDL development & implementation | Regional Water Quality Control Board-Region 7 | http://www.waterboards.ca.gov/coloradoriver/ |  | 723NRBDRY | New River at Boundary | New River |  | 32o39.975 | 115o30.152 | Degrees | 2008-05-20 | 10:00 | 473-VT | Field duplicate | 0.1 m | P-Cymene | None | <RL | Not Detected | µg/L | VOC | Surface Water |  | Sample collected by Regional Board staff | CDPH | 2008-05-21 | EPA524.2 | Sample preparation "second day after receiving date" | 0.5 | 2 | Quality Assurance Project for Monitoring the New River | 08-3034-10 | none | none
New River Mexicali Sanitation I | Regional Water Quality Control Board-Region 7 | http://www.waterboards.ca.gov/coloradoriver/ | http://www.waterboards.ca.gov/coloradoriver/water_issues/programs/new_river/dataindex.shtml | 723NRBDRY | New River at Boundary | New River |  | 32o39.975 | 115o30.152 | Degrees | 2008-04-14 | 11:45 | 393 | Normal Grab Sample | 0.1 m | P-Cymene | None | <RL | Not Detected | µg/L | VOC | Surface Water |  | Sample collected by Regional Board staff | CDPH | 2008-04-15 | EPA524.2 | Sample preparation "second day after receiving date" | 0.5 | 2 | Quality Assurance Project for Monitoring the New River | 08-3024-07 | none | none
New River TMDL development & implementation | Regional Water Quality Control Board-Region 7 | http://www.waterboards.ca.gov/coloradoriver/ |  | 723NRBDRY | New River at Boundary | New River |  | 32o39.975 | 115o30.152 | Degrees | 2008-05-20 | 10:00 | 472-VT | Normal Grab Sample | 0.1 m | P-Cymene | None | <RL | Not Detected | µg/L | VOC | Surface Water |  | Sample collected by Regional Board staff | CDPH | 2008-05-21 | EPA524.2 | Sample preparation "second day after receiving date" | 0.5 | 2 | Quality Assurance Project for Monitoring the New River | 08-3034-09 | none | none
New River TMDL development & implementation | Regional Water Quality Control Board-Region 7 | http://www.waterboards.ca.gov/coloradoriver/ |  | 723NRBDRY | New River at Boundary | New River |  | 32o39.975 | 115o30.152 | Degrees | 2008-06-17 | 10:30 | 527-VT | Normal Grab Sample | 0.1 m | P-Cymene | None | <RL | Not Detected | µg/L | VOC | Surface Water |  | Sample collected by Regional Board staff | CDPH | 2008-06-18 | EPA524.2 | Sample preparation "second day after receiving date" | 0.5 | 2 | Quality Assurance Project for Monitoring the New River | 08-3042-01 | none | none
New River Mexicali Sanitation I | Regional Water Quality Control Board-Region 7 | http://www.waterboards.ca.gov/coloradoriver/ | http://www.waterboards.ca.gov/coloradoriver/water_issues/programs/new_river/dataindex.shtml | 723NRBDRY | New River at Boundary | New River |  | 32o39.975 | 115o30.152 | Degrees | 2008-05-12 | 11:00 | 451 | Field duplicate | 0.1 m | P-Cymene | None | <RL | Not Detected | µg/L | VOC | Surface Water |  | Sample collected by Regional Board staff | CDPH | 2008-05-13 | EPA524.2 | Sample preparation "second day after receiving date" | 0.5 | 2 | Quality Assurance Project for Monitoring the New River | 08-3032-10 | none | none
New River TMDL development & implementation | Regional Water Quality Control Board-Region 7 | http://www.waterboards.ca.gov/coloradoriver/ |  | 723NRBDRY | New River at Boundary | New River |  | 32o39.975 | 115o30.152 | Degrees | 2008-06-17 | 11:30 | 533-VT | Field duplicate | 0.1 m | P-Cymene | None | <RL | Not Detected | µg/L | VOC | Surface Water |  | Sample collected by Regional Board staff | CDPH | 2008-06-18 | EPA524.2 | Sample preparation "second day after receiving date" | 0.5 | 2 | Quality Assurance Project for Monitoring the New River | 08-3042-03 | none | none
New River TMDL development & implementation | Regional Water Quality Control Board-Region 7 | http://www.waterboards.ca.gov/coloradoriver/ |  | 723NRBDRY | New River at Boundary | New River |  | 32o39.975 | 115o30.152 | Degrees | 2008-06-17 | 11:30 | 532-VT | Normal Grab Sample | 0.1 m | P-Cymene | None | <RL | Not Detected | µg/L | VOC | Surface Water |  | Sample collected by Regional Board staff | CDPH | 2008-06-18 | EPA524.2 | Sample preparation "second day after receiving date" | 0.5 | 2 | Quality Assurance Project for Monitoring the New River | 08-3042-02 | none | none
New River Mexicali Sanitation I | Regional Water Quality Control Board-Region 7 | http://www.waterboards.ca.gov/coloradoriver/ | http://www.waterboards.ca.gov/coloradoriver/water_issues/programs/new_river/dataindex.shtml | 723NRBDRY | New River at Boundary | New River |  | 32o39.975 | 115o30.152 | Degrees | 2008-05-12 | 11:00 | 450 | Normal Grab Sample | 0.1 m | P-Cymene | None | <RL | Not Detected | µg/L | VOC | Surface Water |  | Sample collected by Regional Board staff | CDPH | 2008-05-13 | EPA524.2 | Sample preparation "second day after receiving date" | 0.5 | 2 | Quality Assurance Project for Monitoring the New River | 08-3032-09 | none | none
New River TMDL development & implementation | Regional Water Quality Control Board-Region 7 | http://www.waterboards.ca.gov/coloradoriver/ |  | 723NRBDRY | New River at Boundary | New River |  | 32o39.975 | 115o30.152 | Degrees | 2008-06-17 | 11:30 | 528-VT | Travel blank | 0.1 m | P-Cymene | None | <RL | Not Detected | µg/L | VOC | Surface Water |  | Sample collected by Regional Board staff | CDPH | 2008-06-18 | EPA524.2 | Sample preparation "second day after receiving date" | 0.5 | 2 | Quality Assurance Project for Monitoring the New River | 08-3042-04 | none | none
New River TMDL development & implementation | Regional Water Quality Control Board-Region 7 | http://www.waterboards.ca.gov/coloradoriver/ |  | 723NRBDRY | New River at Boundary | New River |  | 32o39.975 | 115o30.152 | Degrees | 2008-07-22 | 10:15 | 587-VT | Normal Grab Sample | 0.1 m | P-Cymene | None | <RL | Not Detected | µg/L | VOC | Surface Water |  | Sample collected by Regional Board staff | CDPH | 2008-07-23 | EPA524.2 | Sample preparation "second day after receiving date" | 0.5 | 2 | Quality Assurance Project for Monitoring the New River | 08-3052-01 | none | none
New River Mexicali Sanitation I | Regional Water Quality Control Board-Region 7 | http://www.waterboards.ca.gov/coloradoriver/ | http://www.waterboards.ca.gov/coloradoriver/water_issues/programs/new_river/dataindex.shtml | 723NRBDRY | New River at Boundary | New River |  | 32o39.975 | 115o30.152 | Degrees | 2008-05-12 | 11:00 | 452 | Travel blank | 0.1 m | P-Cymene | None | <RL | Not Detected | µg/L | VOC | Surface Water |  | Sample collected by Regional Board staff | CDPH | 2008-05-13 | EPA524.2 | Sample preparation "second day after receiving date" | 0.5 | 2 | Quality Assurance Project for Monitoring the New River | 08-3032-10 | none | none
New River TMDL development & implementation | Regional Water Quality Control Board-Region 7 | http://www.waterboards.ca.gov/coloradoriver/ |  | 723NRBDRY | New River at Boundary | New River |  | 32o39.975 | 115o30.152 | Degrees | 2008-07-22 | 11:15 | 593-VT | Field duplicate | 0.1 m | P-Cymene | None | <RL | Not Detected | µg/L | VOC | Surface Water |  | Sample collected by Regional Board staff | CDPH | 2008-07-23 | EPA524.2 | Sample preparation "second day after receiving date" | 0.5 | 2 | Quality Assurance Project for Monitoring the New River | 08-3052-03 | none | none
New River TMDL development & implementation | Regional Water Quality Control Board-Region 7 | http://www.waterboards.ca.gov/coloradoriver/ |  | 723NRBDRY | New River at Boundary | New River |  | 32o39.975 | 115o30.152 | Degrees | 2008-07-22 | 11:15 | 592-VT | Normal Grab Sample | 0.1 m | P-Cymene | None | <RL | Not Detected | µg/L | VOC | Surface Water |  | Sample collected by Regional Board staff | CDPH | 2008-07-23 | EPA524.2 | Sample preparation "second day after receiving date" | 0.5 | 2 | Quality Assurance Project for Monitoring the New River | 08-3052-02 | none | none
New River TMDL development & implementation | Regional Water Quality Control Board-Region 7 | http://www.waterboards.ca.gov/coloradoriver/ |  | 723NRBDRY | New River at Boundary | New River |  | 32o39.975 | 115o30.152 | Degrees | 2008-08-12 | 9:15 | 621-VT | Normal Grab Sample | 0.1 m | P-Cymene | None | <RL | Not Detected | µg/L | VOC | Surface Water |  | Sample collected by Regional Board staff | CDPH | 2008-08-13 | EPA524.2 | Sample preparation "second day after receiving date" | 0.5 | 2 | Quality Assurance Project for Monitoring the New River | 08-3054-01 | none | none
New River TMDL development & implementation | Regional Water Quality Control Board-Region 7 | http://www.waterboards.ca.gov/coloradoriver/ |  | 723NRBDRY | New River at Boundary | New River |  | 32o39.975 | 115o30.152 | Degrees | 2008-08-12 | 9:15 | 622-VT | Normal Grab Sample | 0.1 m | P-Cymene | None | <RL | Not Detected | µg/L | VOC | Surface Water |  | Sample collected by Regional Board staff | CDPH | 2008-08-13 | EPA524.2 | Sample preparation "second day after receiving date" | 0.5 | 2 | Quality Assurance Project for Monitoring the New River | 08-3054-02 | none | none
New River TMDL development & implementation | Regional Water Quality Control Board-Region 7 | http://www.waterboards.ca.gov/coloradoriver/ |  | 723NRBDRY | New River at Boundary | New River |  | 32o39.975 | 115o30.152 | Degrees | 2008-08-12 | 10:15 | 627-VT | Field blank | 0.1 m | P-Cymene | None | <RL | Not Detected | µg/L | VOC | Surface Water |  | Sample collected by Regional Board staff | CDPH | 2008-08-13 | EPA524.2 | Sample preparation "second day after receiving date" | 0.5 | 2 | Quality Assurance Project for Monitoring the New River | 08-3054-04 | none | none
New River TMDL development & implementation | Regional Water Quality Control Board-Region 7 | http://www.waterboards.ca.gov/coloradoriver/ |  | 723NRBDRY | New River at Boundary | New River |  | 32o39.975 | 115o30.152 | Degrees | 2008-08-12 | 10:15 | 626-VT | Field duplicate | 0.1 m | P-Cymene | None | <RL | Not Detected | µg/L | VOC | Surface Water |  | Sample collected by Regional Board staff | CDPH | 2008-08-13 | EPA524.2 | Sample preparation "second day after receiving date" | 0.5 | 2 | Quality Assurance Project for Monitoring the New River | 08-3054-03 | none | none
New River TMDL development & implementation | Regional Water Quality Control Board-Region 7 | http://www.waterboards.ca.gov/coloradoriver/ |  | 723NRBDRY | New River at Boundary | New River |  | 32o39.975 | 115o30.152 | Degrees | 2008-08-19 | 8:45 | 645 | Spike | 0.1 m | P-Cymene | None | <RL | Not Detected | µg/L | VOC | Surface Water |  | Sample collected by Regional Board staff | CDPH | 2008-08-20 | EPA524.2 | Sample preparation "second day after receiving date" | 0.5 | 2 | Quality Assurance Project for Monitoring the New River | 08-3055-04 | none | none
New River TMDL development & implementation | Regional Water Quality Control Board-Region 7 | http://www.waterboards.ca.gov/coloradoriver/ |  | 723NRBDRY | New River at Boundary | New River |  | 32o39.975 | 115o30.152 | Degrees | 2008-08-19 | 11:15 | 657 | Field blank | 0.1 m | P-Cymene | None | <RL | Not Detected | µg/L | VOC | Surface Water |  | Sample collected by Regional Board staff | CDPH | 2008-08-20 | EPA524.2 | Sample preparation "second day after receiving date" | 0.5 | 2 | Quality Assurance Project for Monitoring the New River | 08-3055-12 | none | none
New River Mexicali Sanitation I | Regional Water Quality Control Board-Region 7 | http://www.waterboards.ca.gov/coloradoriver/ | http://www.waterboards.ca.gov/coloradoriver/water_issues/programs/new_river/dataindex.shtml | 723NRBDRY | New River at Boundary | New River |  | 32o39.975 | 115o30.152 | Degrees | 2008-06-10 | 12:10 | 511 | Field duplicate | 0.1 m | P-Cymene | None | <RL | Not Detected | µg/L | VOC | Surface Water |  | Sample collected by Regional Board staff | CDPH | 2008-06-11 | EPA524.2 | Sample preparation "second day after receiving date" | 0.5 | 2 | Quality Assurance Project for Monitoring the New River | 08-3039-11 | none | none
New River TMDL development & implementation | Regional Water Quality Control Board-Region 7 | http://www.waterboards.ca.gov/coloradoriver/ |  | 723NRBDRY | New River at Boundary | New River |  | 32o39.975 | 115o30.152 | Degrees | 2008-08-19 | 11:15 | 656 | Field duplicate | 0.1 m | P-Cymene | None | <RL | Not Detected | µg/L | VOC | Surface Water |  | Sample collected by Regional Board staff | CDPH | 2008-08-20 | EPA524.2 | Sample preparation "second day after receiving date" | 0.5 | 2 | Quality Assurance Project for Monitoring the New River | 08-3055-11 | none | none
New River Mexicali Sanitation I | Regional Water Quality Control Board-Region 7 | http://www.waterboards.ca.gov/coloradoriver/ | http://www.waterboards.ca.gov/coloradoriver/water_issues/programs/new_river/dataindex.shtml | 723NRBDRY | New River at Boundary | New River |  | 32o39.975 | 115o30.152 | Degrees | 2008-06-10 | 12:10 | 510 | Normal Grab Sample | 0.1 m | P-Cymene | None | <RL | Not Detected | µg/L | VOC | Surface Water |  | Sample collected by Regional Board staff | CDPH | 2008-06-11 | EPA524.2 | Sample preparation "second day after receiving date" | 0.5 | 2 | Quality Assurance Project for Monitoring the New River | 08-3039-10 | none | none
New River TMDL development & implementation | Regional Water Quality Control Board-Region 7 | http://www.waterboards.ca.gov/coloradoriver/ |  | 723NRBDRY | New River at Boundary | New River |  | 32o39.975 | 115o30.152 | Degrees | 2008-08-19 | 11:15 | 655 | Normal Grab Sample | 0.1 m | P-Cymene | None | <RL | Not Detected | µg/L | VOC | Surface Water |  | Sample collected by Regional Board staff | CDPH | 2008-08-20 | EPA524.2 | Sample preparation "second day after receiving date" | 0.5 | 2 | Quality Assurance Project for Monitoring the New River | 08-3055-10 | none | none
New River Mexicali Sanitation I | Regional Water Quality Control Board-Region 7 | http://www.waterboards.ca.gov/coloradoriver/ | http://www.waterboards.ca.gov/coloradoriver/water_issues/programs/new_river/dataindex.shtml | 723NRBDRY | New River at Boundary | New River |  | 32o39.975 | 115o30.152 | Degrees | 2008-07-14 | 10:45 | 571 | Field duplicate | 0.1 m | P-Cymene | None | <RL | Not Detected | µg/L | VOC | Surface Water |  | Sample collected by Regional Board staff | CDPH | 2008-07-15 | EPA524.2 | Sample preparation "second day after receiving date" | 0.5 | 2 | Quality Assurance Project for Monitoring the New River | 08-3051-11 | none | none
New River TMDL development & implementation | Regional Water Quality Control Board-Region 7 | http://www.waterboards.ca.gov/coloradoriver/ |  | 723NRBDRY | New River at Boundary | New River |  | 32o39.975 | 115o30.152 | Degrees | 2008-09-09 | 8:40 | 696 | Field duplicate | 0.1 m | P-Cymene | None | <RL | Not Detected | µg/L | VOC | Surface Water |  | Sample collected by Regional Board staff | CDPH | 2008-09-11 | EPA524.2 | Sample preparation "second day after receiving date" | 0.5 | 2 | Quality Assurance Project for Monitoring the New River | 08-3059-05 | none | none
New River Mexicali Sanitation I | Regional Water Quality Control Board-Region 7 | http://www.waterboards.ca.gov/coloradoriver/ | http://www.waterboards.ca.gov/coloradoriver/water_issues/programs/new_river/dataindex.shtml | 723NRBDRY | New River at Boundary | New River |  | 32o39.975 | 115o30.152 | Degrees | 2008-07-14 | 10:45 | 570 | Normal Grab Sample | 0.1 m | P-Cymene | None | <RL | Not Detected | µg/L | VOC | Surface Water |  | Sample collected by Regional Board staff | CDPH | 2008-07-15 | EPA524.2 | Sample preparation "second day after receiving date" | 0.5 | 2 | Quality Assurance Project for Monitoring the New River | 08-3051-10 | none | none
New River TMDL development & implementation | Regional Water Quality Control Board-Region 7 | http://www.waterboards.ca.gov/coloradoriver/ |  | 723NRBDRY | New River at Boundary | New River |  | 32o39.975 | 115o30.152 | Degrees | 2008-09-09 | 8:40 | 695 | Normal Grab Sample | 0.1 m | P-Cymene | None | <RL | Not Detected | µg/L | VOC | Surface Water |  | Sample collected by Regional Board staff | CDPH | 2008-09-11 | EPA524.2 | Sample preparation "second day after receiving date" | 0.5 | 2 | Quality Assurance Project for Monitoring the New River | 08-3059-04 | none | none
New River Mexicali Sanitation I | Regional Water Quality Control Board-Region 7 | http://www.waterboards.ca.gov/coloradoriver/ | http://www.waterboards.ca.gov/coloradoriver/water_issues/programs/new_river/dataindex.shtml | 723NRBDRY | New River at Boundary | New River |  | 32o39.975 | 115o30.152 | Degrees | 2008-07-14 | 10:45 | 572 | Travel blank | 0.1 m | P-Cymene | None | <RL | Not Detected | µg/L | VOC | Surface Water |  | Sample collected by Regional Board staff | CDPH | 2008-07-15 | EPA524.2 | Sample preparation "second day after receiving date" | 0.5 | 2 | Quality Assurance Project for Monitoring the New River | 08-3051-12 | none | none

## 1,4 DCB
Project | Agency | Agency link | Metadata link | Station Code | Station Name | Region | River km Index | Northing | Wasting | Spatial Unit | Sample Date | Sample Time | Sample ID | Sample Type | Depth | Analyte | Fraction | Result | Alpha Result | Units | Analyte Type | Matrix | Sampling Device | Comments | Analyzing Lab | Date Analyzed | Analysis Method | Lab Comments | Reporting Limit | Signif Figures | QaQc Description | Lab Batch Number | Lab Replicate | Replicate Number
New River TMDL development & implementation | Regional Water Quality Control Board-Region 7 | http://www.waterboards.ca.gov/coloradoriver/ |  | 723NRBDRY | New River at Boundary | New River |  | 32o39.975 | 115o30.152 | Degrees | 2007-10-16 | 9:35 | 125-VT | Normal Grab Sample | 0.1 m | P-Dichlorobenzen | None | <RL | Not Detected | µg/L | VOC | Surface Water |  | Sample collected by Regional Board staff | CDPH | 2007-10-17 | EPA524.2 | Sample preparation "second day after receiving date" | 0.5 | 2 | Quality Assurance Project for Monitoring the New River | 07-3138-08 | none | none
New River TMDL development & implementation | Regional Water Quality Control Board-Region 7 | http://www.waterboards.ca.gov/coloradoriver/ |  | 723NRBDRY | New River at Boundary | New River |  | 32o39.975 | 115o30.152 | Degrees | 2007-10-16 | 11:33 | 127-VT | Field duplicate | 0.1 m | P-Dichlorobenzen | None | <RL | Not Detected | µg/L | VOC | Surface Water |  | Sample collected by Regional Board staff | CDPH | 2007-10-17 | EPA524.2 | Sample preparation "second day after receiving date" | 0.5 | 2 | Quality Assurance Project for Monitoring the New River | 07-3138-10 | none | none
New River TMDL development & implementation | Regional Water Quality Control Board-Region 7 | http://www.waterboards.ca.gov/coloradoriver/ |  | 723NRBDRY | New River at Boundary | New River |  | 32o39.975 | 115o30.152 | Degrees | 2007-10-16 | 11:33 | 126-VT | Normal Grab Sample | 0.1 m | P-Dichlorobenzen | None | <RL | Not Detected | µg/L | VOC | Surface Water |  | Sample collected by Regional Board staff | CDPH | 2007-10-17 | EPA524.2 | Sample preparation "second day after receiving date" | 0.5 | 2 | Quality Assurance Project for Monitoring the New River | 07-3138-09 | none | none
New River TMDL development & implementation | Regional Water Quality Control Board-Region 7 | http://www.waterboards.ca.gov/coloradoriver/ |  | 723NRBDRY | New River at Boundary | New River |  | 32o39.975 | 115o30.152 | Degrees | 2007-11-26 | 9:10 | 148-VT | Normal Grab Sample | 0.1 m | P-Dichlorobenzen | None | <RL | Not Detected | µg/L | VOC | Surface Water |  | Sample collected by Regional Board staff | CDPH | 2007-11-27 | EPA524.2 | Sample preparation "second day after receiving date" | 0.5 | 2 | Quality Assurance Project for Monitoring the New River | 07-3154-08 | none | none
New River Mexicali Sanitation I | Regional Water Quality Control Board-Region 7 | http://www.waterboards.ca.gov/coloradoriver/ | http://www.waterboards.ca.gov/coloradoriver/water_issues/programs/new_river/dataindex.shtml | 723NRBDRY | New River at Boundary | New River |  | 32o39.975 | 115o30.152 | Degrees | 2007-12-04 | 12:20 | 133 | Normal Grab Sample | 0.1 m | P-Dichlorobenzen | None | <RL | Not Detected | µg/L | VOC | Surface Water |  | Sample collected by Regional Board staff | CDPH | 2007-12-05 | EPA524.2 | Sample preparation "second day after receiving date" | 0.5 | 2 | Quality Assurance Project for Monitoring the New River | 07-3155-07 | none | none
New River TMDL development & implementation | Regional Water Quality Control Board-Region 7 | http://www.waterboards.ca.gov/coloradoriver/ |  | 723NRBDRY | New River at Boundary | New River |  | 32o39.975 | 115o30.152 | Degrees | 2007-11-26 | 10:10 | 150-VT | Field duplicate | 0.1 m | P-Dichlorobenzen | None | <RL | Not Detected | µg/L | VOC | Surface Water |  | Sample collected by Regional Board staff | CDPH | 2007-11-27 | EPA524.2 | Sample preparation "second day after receiving date" | 0.5 | 2 | Quality Assurance Project for Monitoring the New River | 07-3154-10 | none | none
New River Mexicali Sanitation I | Regional Water Quality Control Board-Region 7 | http://www.waterboards.ca.gov/coloradoriver/ | http://www.waterboards.ca.gov/coloradoriver/water_issues/programs/new_river/dataindex.shtml | 723NRBDRY | New River at Boundary | New River |  | 32o39.975 | 115o30.152 | Degrees | 2007-12-04 | 12:20 | 134 | Normal Grab Sample | 0.1 m | P-Dichlorobenzen | None | <RL | Not Detected | µg/L | VOC | Surface Water |  | Sample collected by Regional Board staff | CDPH | 2007-12-05 | EPA524.2 | Sample preparation "second day after receiving date" | 0.5 | 2 | Quality Assurance Project for Monitoring the New River | 07-3155-08 | none | none
New River TMDL development & implementation | Regional Water Quality Control Board-Region 7 | http://www.waterboards.ca.gov/coloradoriver/ |  | 723NRBDRY | New River at Boundary | New River |  | 32o39.975 | 115o30.152 | Degrees | 2007-11-26 | 10:10 | 149-VT | Normal Grab Sample | 0.1 m | P-Dichlorobenzen | None | <RL | Not Detected | µg/L | VOC | Surface Water |  | Sample collected by Regional Board staff | CDPH | 2007-11-27 | EPA524.2 | Sample preparation "second day after receiving date" | 0.5 | 2 | Quality Assurance Project for Monitoring the New River | 07-3154-09 | none | none
New River Mexicali Sanitation I | Regional Water Quality Control Board-Region 7 | http://www.waterboards.ca.gov/coloradoriver/ | http://www.waterboards.ca.gov/coloradoriver/water_issues/programs/new_river/dataindex.shtml | 723NRBDRY | New River at Boundary | New River |  | 32o39.975 | 115o30.152 | Degrees | 2008-01-08 | 11:45 | 221 | Field duplicate | 0.1 m | P-Dichlorobenzen | None | <RL | Not Detected | µg/L | VOC | Surface Water |  | Sample collected by Regional Board staff | CDPH | 2008-01-09 | EPA524.2 | Sample preparation "second day after receiving date" | 0.5 | 2 | Quality Assurance Project for Monitoring the New River | 08-3001-07 | none | none
New River TMDL development & implementation | Regional Water Quality Control Board-Region 7 | http://www.waterboards.ca.gov/coloradoriver/ |  | 723NRBDRY | New River at Boundary | New River |  | 32o39.975 | 115o30.152 | Degrees | 2007-11-26 | 11:10 | 151-VT | Travel blank | 0.1 m | P-Dichlorobenzen | None | <RL | Not Detected | µg/L | VOC | Surface Water |  | Sample collected by Regional Board staff | CDPH | 2007-11-27 | EPA524.2 | Sample preparation "second day after receiving date" | 0.5 | 2 | Quality Assurance Project for Monitoring the New River | 07-3154-11 | none | none
New River Mexicali Sanitation I | Regional Water Quality Control Board-Region 7 | http://www.waterboards.ca.gov/coloradoriver/ | http://www.waterboards.ca.gov/coloradoriver/water_issues/programs/new_river/dataindex.shtml | 723NRBDRY | New River at Boundary | New River |  | 32o39.975 | 115o30.152 | Degrees | 2008-01-08 | 11:45 | 220 | Normal Grab Sample | 0.1 m | P-Dichlorobenzen | None | <RL | Not Detected | µg/L | VOC | Surface Water |  | Sample collected by Regional Board staff | CDPH | 2008-01-09 | EPA524.2 | Sample preparation "second day after receiving date" | 0.5 | 2 | Quality Assurance Project for Monitoring the New River | 08-3001-07 | none | none
New River Mexicali Sanitation I | Regional Water Quality Control Board-Region 7 | http://www.waterboards.ca.gov/coloradoriver/ | http://www.waterboards.ca.gov/coloradoriver/water_issues/programs/new_river/dataindex.shtml | 723NRBDRY | New River at Boundary | New River |  | 32o39.975 | 115o30.152 | Degrees | 2008-01-08 | 11:45 | 222 | Travel blank | 0.1 m | P-Dichlorobenzen | None | <RL | Not Detected | µg/L | VOC | Surface Water |  | Sample collected by Regional Board staff | CDPH | 2008-01-09 | EPA524.2 | Sample preparation "second day after receiving date" | 0.5 | 2 | Quality Assurance Project for Monitoring the New River | 08-3001-08 | none | none
New River TMDL development & implementation | Regional Water Quality Control Board-Region 7 | http://www.waterboards.ca.gov/coloradoriver/ |  | 723NRBDRY | New River at Boundary | New River |  | 32o39.975 | 115o30.152 | Degrees | 2008-01-29 | 10:40 | 189-VT | Field duplicate | 0.1 m | P-Dichlorobenzen | None | <RL | Not Detected | µg/L | VOC | Surface Water |  | Sample collected by Regional Board staff | CDPH | 2008-01-30 | EPA524.2 | Sample preparation "second day after receiving date" | 0.5 | 2 | Quality Assurance Project for Monitoring the New River | 08-3006-10 | none | none
New River Mexicali Sanitation I | Regional Water Quality Control Board-Region 7 | http://www.waterboards.ca.gov/coloradoriver/ | http://www.waterboards.ca.gov/coloradoriver/water_issues/programs/new_river/dataindex.shtml | 723NRBDRY | New River at Boundary | New River |  | 32o39.975 | 115o30.152 | Degrees | 2008-02-19 | 11:10 | 266 | Field duplicate | 0.1 m | P-Dichlorobenzen | None | <RL | Not Detected | µg/L | VOC | Surface Water |  | Sample collected by Regional Board staff | CDPH | 2008-02-20 | EPA524.2 | Sample preparation "second day after receiving date" | 0.5 | 2 | Quality Assurance Project for Monitoring the New River | 08-3008-08 | none | none
New River TMDL development & implementation | Regional Water Quality Control Board-Region 7 | http://www.waterboards.ca.gov/coloradoriver/ |  | 723NRBDRY | New River at Boundary | New River |  | 32o39.975 | 115o30.152 | Degrees | 2008-01-29 | 10:40 | 187-VT | Normal Grab Sample | 0.1 m | P-Dichlorobenzen | None | <RL | Not Detected | µg/L | VOC | Surface Water |  | Sample collected by Regional Board staff | CDPH | 2008-01-30 | EPA524.2 | Sample preparation "second day after receiving date" | 0.5 | 2 | Quality Assurance Project for Monitoring the New River | 08-3006-08 | none | none
New River Mexicali Sanitation I | Regional Water Quality Control Board-Region 7 | http://www.waterboards.ca.gov/coloradoriver/ | http://www.waterboards.ca.gov/coloradoriver/water_issues/programs/new_river/dataindex.shtml | 723NRBDRY | New River at Boundary | New River |  | 32o39.975 | 115o30.152 | Degrees | 2008-02-19 | 11:10 | 265 | Normal Grab Sample | 0.1 m | P-Dichlorobenzen | None | <RL | Not Detected | µg/L | VOC | Surface Water |  | Sample collected by Regional Board staff | CDPH | 2008-02-20 | EPA524.2 | Sample preparation "second day after receiving date" | 0.5 | 2 | Quality Assurance Project for Monitoring the New River | 08-3008-07 | none | none
New River TMDL development & implementation | Regional Water Quality Control Board-Region 7 | http://www.waterboards.ca.gov/coloradoriver/ |  | 723NRBDRY | New River at Boundary | New River |  | 32o39.975 | 115o30.152 | Degrees | 2008-01-29 | 10:40 | 188-VT | Normal Grab Sample | 0.1 m | P-Dichlorobenzen | None | <RL | Not Detected | µg/L | VOC | Surface Water |  | Sample collected by Regional Board staff | CDPH | 2008-01-30 | EPA524.2 | Sample preparation "second day after receiving date" | 0.5 | 2 | Quality Assurance Project for Monitoring the New River | 08-3006-09 | none | none
New River TMDL development & implementation | Regional Water Quality Control Board-Region 7 | http://www.waterboards.ca.gov/coloradoriver/ |  | 723NRBDRY | New River at Boundary | New River |  | 32o39.975 | 115o30.152 | Degrees | 2008-01-29 | 10:40 | 190-VT | Travel blank | 0.1 m | P-Dichlorobenzen | None | <RL | Not Detected | µg/L | VOC | Surface Water |  | Sample collected by Regional Board staff | CDPH | 2008-01-30 | EPA524.2 | Sample preparation "second day after receiving date" | 0.5 | 2 | Quality Assurance Project for Monitoring the New River | 08-3006-11 | none | none
New River TMDL development & implementation | Regional Water Quality Control Board-Region 7 | http://www.waterboards.ca.gov/coloradoriver/ |  | 723NRBDRY | New River at Boundary | New River |  | 32o39.975 | 115o30.152 | Degrees | 2008-02-26 | 8:11 | 279-VT | Field duplicate | 0.1 m | P-Dichlorobenzen | None | <RL | Not Detected | µg/L | VOC | Surface Water |  | Sample collected by Regional Board staff | CDPH | 2008-02-27 | EPA524.2 | Sample preparation "second day after receiving date" | 0.5 | 2 | Quality Assurance Project for Monitoring the New River | 08-3009-10 | none | none
New River TMDL development & implementation | Regional Water Quality Control Board-Region 7 | http://www.waterboards.ca.gov/coloradoriver/ |  | 723NRBDRY | New River at Boundary | New River |  | 32o39.975 | 115o30.152 | Degrees | 2008-02-26 | 8:11 | 277-VT | Normal Grab Sample | 0.1 m | P-Dichlorobenzen | None | <RL | Not Detected | µg/L | VOC | Surface Water |  | Sample collected by Regional Board staff | CDPH | 2008-02-27 | EPA524.2 | Sample preparation "second day after receiving date" | 0.5 | 2 | Quality Assurance Project for Monitoring the New River | 08-3009-08 | none | none
New River TMDL development & implementation | Regional Water Quality Control Board-Region 7 | http://www.waterboards.ca.gov/coloradoriver/ |  | 723NRBDRY | New River at Boundary | New River |  | 32o39.975 | 115o30.152 | Degrees | 2008-02-26 | 8:11 | 278-VT | Normal Grab Sample | 0.1 m | P-Dichlorobenzen | None | <RL | Not Detected | µg/L | VOC | Surface Water |  | Sample collected by Regional Board staff | CDPH | 2008-02-27 | EPA524.2 | Sample preparation "second day after receiving date" | 0.5 | 2 | Quality Assurance Project for Monitoring the New River | 08-3009-09 | none | none
New River TMDL development & implementation | Regional Water Quality Control Board-Region 7 | http://www.waterboards.ca.gov/coloradoriver/ |  | 723NRBDRY | New River at Boundary | New River |  | 32o39.975 | 115o30.152 | Degrees | 2008-02-26 | 8:11 | 280-VT | Travel blank | 0.1 m | P-Dichlorobenzen | None | <RL | Not Detected | µg/L | VOC | Surface Water |  | Sample collected by Regional Board staff | CDPH | 2008-02-27 | EPA524.2 | Sample preparation "second day after receiving date" | 0.5 | 2 | Quality Assurance Project for Monitoring the New River | 08-3009-11 | none | none
New River TMDL development & implementation | Regional Water Quality Control Board-Region 7 | http://www.waterboards.ca.gov/coloradoriver/ |  | 723NRBDRY | New River at Boundary | New River |  | 32o39.975 | 115o30.152 | Degrees | 2008-03-17 | 11:45 | 344-VT | Field duplicate | 0.1 m | P-Dichlorobenzen | None | <RL | Not Detected | µg/L | VOC | Surface Water |  | Sample collected by Regional Board staff | CDPH | 2008-03-18 | EPA524.2 | Sample preparation "second day after receiving date" | 0.5 | 2 | Quality Assurance Project for Monitoring the New River | 08-3015-08 | none | none
New River TMDL development & implementation | Regional Water Quality Control Board-Region 7 | http://www.waterboards.ca.gov/coloradoriver/ |  | 723NRBDRY | New River at Boundary | New River |  | 32o39.975 | 115o30.152 | Degrees | 2008-03-17 | 11:45 | 343-VT | Normal Grab Sample | 0.1 m | P-Dichlorobenzen | None | <RL | Not Detected | µg/L | VOC | Surface Water |  | Sample collected by Regional Board staff | CDPH | 2008-03-18 | EPA524.2 | Sample preparation "second day after receiving date" | 0.5 | 2 | Quality Assurance Project for Monitoring the New River | 08-3015-07 | none | none
New River Mexicali Sanitation I | Regional Water Quality Control Board-Region 7 | http://www.waterboards.ca.gov/coloradoriver/ | http://www.waterboards.ca.gov/coloradoriver/water_issues/programs/new_river/dataindex.shtml | 723NRBDRY | New River at Boundary | New River |  | 32o39.975 | 115o30.152 | Degrees | 2008-02-19 | 11:10 | 266 | Travel blank | 0.1 m | P-Dichlorobenzen | None | <RL | Not Detected | µg/L | VOC | Surface Water |  | Sample collected by Regional Board staff | CDPH | 2008-02-20 | EPA524.2 | Sample preparation "second day after receiving date" | 0.5 | 2 | Quality Assurance Project for Monitoring the New River | 08-3008-08 | none | none
New River Mexicali Sanitation I | Regional Water Quality Control Board-Region 7 | http://www.waterboards.ca.gov/coloradoriver/ | http://www.waterboards.ca.gov/coloradoriver/water_issues/programs/new_river/dataindex.shtml | 723NRBDRY | New River at Boundary | New River |  | 32o39.975 | 115o30.152 | Degrees | 2008-03-11 | 11:00 | 326 | Field duplicate | 0.1 m | P-Dichlorobenzen | None | <RL | Not Detected | µg/L | VOC | Surface Water |  | Sample collected by Regional Board staff | CDPH | 2008-03-12 | EPA524.2 | Sample preparation "second day after receiving date" | 0.5 | 2 | Quality Assurance Project for Monitoring the New River | 08-3013-08 | none | none
New River Mexicali Sanitation I | Regional Water Quality Control Board-Region 7 | http://www.waterboards.ca.gov/coloradoriver/ | http://www.waterboards.ca.gov/coloradoriver/water_issues/programs/new_river/dataindex.shtml | 723NRBDRY | New River at Boundary | New River |  | 32o39.975 | 115o30.152 | Degrees | 2008-03-11 | 11:00 | 325 | Normal Grab Sample | 0.1 m | P-Dichlorobenzen | None | <RL | Not Detected | µg/L | VOC | Surface Water |  | Sample collected by Regional Board staff | CDPH | 2008-03-12 | EPA524.2 | Sample preparation "second day after receiving date" | 0.5 | 2 | Quality Assurance Project for Monitoring the New River | 08-3013-07 | none | none
New River TMDL development & implementation | Regional Water Quality Control Board-Region 7 | http://www.waterboards.ca.gov/coloradoriver/ |  | 723NRBDRY | New River at Boundary | New River |  | 32o39.975 | 115o30.152 | Degrees | 2008-03-17 | 11:45 | 345-VT | Travel blank | 0.1 m | P-Dichlorobenzen | None | <RL | Not Detected | µg/L | VOC | Surface Water |  | Sample collected by Regional Board staff | CDPH | 2008-03-18 | EPA524.2 | Sample preparation "second day after receiving date" | 0.5 | 2 | Quality Assurance Project for Monitoring the New River | 08-3015-09 | none | none
New River TMDL development & implementation | Regional Water Quality Control Board-Region 7 | http://www.waterboards.ca.gov/coloradoriver/ |  | 723NRBDRY | New River at Boundary | New River |  | 32o39.975 | 115o30.152 | Degrees | 2008-04-30 | 11:30 | 407-VT | Normal Grab Sample | 0.1 m | P-Dichlorobenzen | None | <RL | Not Detected | µg/L | VOC | Surface Water |  | Sample collected by Regional Board staff | CDPH | 4/31/2008 | EPA524.2 | Sample preparation "second day after receiving date" | 0.5 | 2 | Quality Assurance Project for Monitoring the New River | 08-3029-05 | none | none
New River Mexicali Sanitation I | Regional Water Quality Control Board-Region 7 | http://www.waterboards.ca.gov/coloradoriver/ | http://www.waterboards.ca.gov/coloradoriver/water_issues/programs/new_river/dataindex.shtml | 723NRBDRY | New River at Boundary | New River |  | 32o39.975 | 115o30.152 | Degrees | 2008-03-11 | 11:00 | 327 | Travel blank | 0.1 m | P-Dichlorobenzen | None | <RL | Not Detected | µg/L | VOC | Surface Water |  | Sample collected by Regional Board staff | CDPH | 2008-03-12 | EPA524.2 | Sample preparation "second day after receiving date" | 0.5 | 2 | Quality Assurance Project for Monitoring the New River | 08-3013-08 | none | none
New River TMDL development & implementation | Regional Water Quality Control Board-Region 7 | http://www.waterboards.ca.gov/coloradoriver/ |  | 723NRBDRY | New River at Boundary | New River |  | 32o39.975 | 115o30.152 | Degrees | 2008-04-30 | 11:30 | 408-VT | Normal Grab Sample | 0.1 m | P-Dichlorobenzen | None | <RL | Not Detected | µg/L | VOC | Surface Water |  | Sample collected by Regional Board staff | CDPH | 4/31/2008 | EPA524.2 | Sample preparation "second day after receiving date" | 0.5 | 2 | Quality Assurance Project for Monitoring the New River | 08-3029-06 | none | none
New River TMDL development & implementation | Regional Water Quality Control Board-Region 7 | http://www.waterboards.ca.gov/coloradoriver/ |  | 723NRBDRY | New River at Boundary | New River |  | 32o39.975 | 115o30.152 | Degrees | 2008-05-20 | 9:00 | 467-VT | Normal Grab Sample | 0.1 m | P-Dichlorobenzen | None | <RL | Not Detected | µg/L | VOC | Surface Water |  | Sample collected by Regional Board staff | CDPH | 2008-05-21 | EPA524.2 | Sample preparation "second day after receiving date" | 0.5 | 2 | Quality Assurance Project for Monitoring the New River | 08-3034-08 | none | none
New River Mexicali Sanitation I | Regional Water Quality Control Board-Region 7 | http://www.waterboards.ca.gov/coloradoriver/ | http://www.waterboards.ca.gov/coloradoriver/water_issues/programs/new_river/dataindex.shtml | 723NRBDRY | New River at Boundary | New River |  | 32o39.975 | 115o30.152 | Degrees | 2008-04-14 | 11:45 | 394 | Field duplicate | 0.1 m | P-Dichlorobenzen | None | <RL | Not Detected | µg/L | VOC | Surface Water |  | Sample collected by Regional Board staff | CDPH | 2008-04-15 | EPA524.2 | Sample preparation "second day after receiving date" | 0.5 | 2 | Quality Assurance Project for Monitoring the New River | 08-3024-08 | none | none
New River TMDL development & implementation | Regional Water Quality Control Board-Region 7 | http://www.waterboards.ca.gov/coloradoriver/ |  | 723NRBDRY | New River at Boundary | New River |  | 32o39.975 | 115o30.152 | Degrees | 2008-05-20 | 10:00 | 473-VT | Field duplicate | 0.1 m | P-Dichlorobenzen | None | <RL | Not Detected | µg/L | VOC | Surface Water |  | Sample collected by Regional Board staff | CDPH | 2008-05-21 | EPA524.2 | Sample preparation "second day after receiving date" | 0.5 | 2 | Quality Assurance Project for Monitoring the New River | 08-3034-10 | none | none
New River Mexicali Sanitation I | Regional Water Quality Control Board-Region 7 | http://www.waterboards.ca.gov/coloradoriver/ | http://www.waterboards.ca.gov/coloradoriver/water_issues/programs/new_river/dataindex.shtml | 723NRBDRY | New River at Boundary | New River |  | 32o39.975 | 115o30.152 | Degrees | 2008-04-14 | 11:45 | 393 | Normal Grab Sample | 0.1 m | P-Dichlorobenzen | None | <RL | Not Detected | µg/L | VOC | Surface Water |  | Sample collected by Regional Board staff | CDPH | 2008-04-15 | EPA524.2 | Sample preparation "second day after receiving date" | 0.5 | 2 | Quality Assurance Project for Monitoring the New River | 08-3024-07 | none | none
New River Mexicali Sanitation 2 | Regional Water Quality Control Board-Region 7 | http://www.waterboards.ca.gov/coloradoriver/ |  | 723NRBDRY | New River at Boundary | New River |  | 32o39.975 | 115o30.152 | Degrees | 2008-04-23 | 14:00 | NR-IB-2.0 | Normal Grab Sample | 0.1 m | P-Dichlorobenzen | None | <RL | Not Detected | µg/L | VOC | Surface Water |  | Sample collected by Regional Board staff | ESB | 2008-05-01 | EPA624 | Sample preparation "second day after receiving date" | 0.5 | 2 | Water Quality Monitoring of New River at Mexicali and International Boundary | A8D2177-06 | none | none
New River TMDL development & implementation | Regional Water Quality Control Board-Region 7 | http://www.waterboards.ca.gov/coloradoriver/ |  | 723NRBDRY | New River at Boundary | New River |  | 32o39.975 | 115o30.152 | Degrees | 2008-05-20 | 10:00 | 472-VT | Normal Grab Sample | 0.1 m | P-Dichlorobenzen | None | <RL | Not Detected | µg/L | VOC | Surface Water |  | Sample collected by Regional Board staff | CDPH | 2008-05-21 | EPA524.2 | Sample preparation "second day after receiving date" | 0.5 | 2 | Quality Assurance Project for Monitoring the New River | 08-3034-09 | none | none
New River TMDL development & implementation | Regional Water Quality Control Board-Region 7 | http://www.waterboards.ca.gov/coloradoriver/ |  | 723NRBDRY | New River at Boundary | New River |  | 32o39.975 | 115o30.152 | Degrees | 2008-06-17 | 10:30 | 527-VT | Normal Grab Sample | 0.1 m | P-Dichlorobenzen | None | <RL | Not Detected | µg/L | VOC | Surface Water |  | Sample collected by Regional Board staff | CDPH | 2008-06-18 | EPA524.2 | Sample preparation "second day after receiving date" | 0.5 | 2 | Quality Assurance Project for Monitoring the New River | 08-3042-01 | none | none
New River Mexicali Sanitation I | Regional Water Quality Control Board-Region 7 | http://www.waterboards.ca.gov/coloradoriver/ | http://www.waterboards.ca.gov/coloradoriver/water_issues/programs/new_river/dataindex.shtml | 723NRBDRY | New River at Boundary | New River |  | 32o39.975 | 115o30.152 | Degrees | 2008-05-12 | 11:00 | 451 | Field duplicate | 0.1 m | P-Dichlorobenzen | None | <RL | Not Detected | µg/L | VOC | Surface Water |  | Sample collected by Regional Board staff | CDPH | 2008-05-13 | EPA524.2 | Sample preparation "second day after receiving date" | 0.5 | 2 | Quality Assurance Project for Monitoring the New River | 08-3032-10 | none | none
New River TMDL development & implementation | Regional Water Quality Control Board-Region 7 | http://www.waterboards.ca.gov/coloradoriver/ |  | 723NRBDRY | New River at Boundary | New River |  | 32o39.975 | 115o30.152 | Degrees | 2008-06-17 | 11:30 | 533-VT | Field duplicate | 0.1 m | P-Dichlorobenzen | None | <RL | Not Detected | µg/L | VOC | Surface Water |  | Sample collected by Regional Board staff | CDPH | 2008-06-18 | EPA524.2 | Sample preparation "second day after receiving date" | 0.5 | 2 | Quality Assurance Project for Monitoring the New River | 08-3042-03 | none | none
New River TMDL development & implementation | Regional Water Quality Control Board-Region 7 | http://www.waterboards.ca.gov/coloradoriver/ |  | 723NRBDRY | New River at Boundary | New River |  | 32o39.975 | 115o30.152 | Degrees | 2008-06-17 | 11:30 | 532-VT | Normal Grab Sample | 0.1 m | P-Dichlorobenzen | None | <RL | Not Detected | µg/L | VOC | Surface Water |  | Sample collected by Regional Board staff | CDPH | 2008-06-18 | EPA524.2 | Sample preparation "second day after receiving date" | 0.5 | 2 | Quality Assurance Project for Monitoring the New River | 08-3042-02 | none | none
New River Mexicali Sanitation I | Regional Water Quality Control Board-Region 7 | http://www.waterboards.ca.gov/coloradoriver/ | http://www.waterboards.ca.gov/coloradoriver/water_issues/programs/new_river/dataindex.shtml | 723NRBDRY | New River at Boundary | New River |  | 32o39.975 | 115o30.152 | Degrees | 2008-05-12 | 11:00 | 450 | Normal Grab Sample | 0.1 m | P-Dichlorobenzen | None | <RL | Not Detected | µg/L | VOC | Surface Water |  | Sample collected by Regional Board staff | CDPH | 2008-05-13 | EPA524.2 | Sample preparation "second day after receiving date" | 0.5 | 2 | Quality Assurance Project for Monitoring the New River | 08-3032-09 | none | none
New River TMDL development & implementation | Regional Water Quality Control Board-Region 7 | http://www.waterboards.ca.gov/coloradoriver/ |  | 723NRBDRY | New River at Boundary | New River |  | 32o39.975 | 115o30.152 | Degrees | 2008-06-17 | 11:30 | 528-VT | Travel blank | 0.1 m | P-Dichlorobenzen | None | <RL | Not Detected | µg/L | VOC | Surface Water |  | Sample collected by Regional Board staff | CDPH | 2008-06-18 | EPA524.2 | Sample preparation "second day after receiving date" | 0.5 | 2 | Quality Assurance Project for Monitoring the New River | 08-3042-04 | none | none
New River TMDL development & implementation | Regional Water Quality Control Board-Region 7 | http://www.waterboards.ca.gov/coloradoriver/ |  | 723NRBDRY | New River at Boundary | New River |  | 32o39.975 | 115o30.152 | Degrees | 2008-07-22 | 10:15 | 587-VT | Normal Grab Sample | 0.1 m | P-Dichlorobenzen | None | <RL | Not Detected | µg/L | VOC | Surface Water |  | Sample collected by Regional Board staff | CDPH | 2008-07-23 | EPA524.2 | Sample preparation "second day after receiving date" | 0.5 | 2 | Quality Assurance Project for Monitoring the New River | 08-3052-01 | none | none
New River Mexicali Sanitation I | Regional Water Quality Control Board-Region 7 | http://www.waterboards.ca.gov/coloradoriver/ | http://www.waterboards.ca.gov/coloradoriver/water_issues/programs/new_river/dataindex.shtml | 723NRBDRY | New River at Boundary | New River |  | 32o39.975 | 115o30.152 | Degrees | 2008-05-12 | 11:00 | 452 | Travel blank | 0.1 m | P-Dichlorobenzen | None | <RL | Not Detected | µg/L | VOC | Surface Water |  | Sample collected by Regional Board staff | CDPH | 2008-05-13 | EPA524.2 | Sample preparation "second day after receiving date" | 0.5 | 2 | Quality Assurance Project for Monitoring the New River | 08-3032-10 | none | none
New River TMDL development & implementation | Regional Water Quality Control Board-Region 7 | http://www.waterboards.ca.gov/coloradoriver/ |  | 723NRBDRY | New River at Boundary | New River |  | 32o39.975 | 115o30.152 | Degrees | 2008-07-22 | 11:15 | 593-VT | Field duplicate | 0.1 m | P-Dichlorobenzen | None | <RL | Not Detected | µg/L | VOC | Surface Water |  | Sample collected by Regional Board staff | CDPH | 2008-07-23 | EPA524.2 | Sample preparation "second day after receiving date" | 0.5 | 2 | Quality Assurance Project for Monitoring the New River | 08-3052-03 | none | none
New River TMDL development & implementation | Regional Water Quality Control Board-Region 7 | http://www.waterboards.ca.gov/coloradoriver/ |  | 723NRBDRY | New River at Boundary | New River |  | 32o39.975 | 115o30.152 | Degrees | 2008-07-22 | 11:15 | 592-VT | Normal Grab Sample | 0.1 m | P-Dichlorobenzen | None | <RL | Not Detected | µg/L | VOC | Surface Water |  | Sample collected by Regional Board staff | CDPH | 2008-07-23 | EPA524.2 | Sample preparation "second day after receiving date" | 0.5 | 2 | Quality Assurance Project for Monitoring the New River | 08-3052-02 | none | none
New River TMDL development & implementation | Regional Water Quality Control Board-Region 7 | http://www.waterboards.ca.gov/coloradoriver/ |  | 723NRBDRY | New River at Boundary | New River |  | 32o39.975 | 115o30.152 | Degrees | 2008-08-12 | 9:15 | 621-VT | Normal Grab Sample | 0.1 m | P-Dichlorobenzen | None | <RL | Not Detected | µg/L | VOC | Surface Water |  | Sample collected by Regional Board staff | CDPH | 2008-08-13 | EPA524.2 | Sample preparation "second day after receiving date" | 0.5 | 2 | Quality Assurance Project for Monitoring the New River | 08-3054-01 | none | none
New River TMDL development & implementation | Regional Water Quality Control Board-Region 7 | http://www.waterboards.ca.gov/coloradoriver/ |  | 723NRBDRY | New River at Boundary | New River |  | 32o39.975 | 115o30.152 | Degrees | 2008-08-12 | 9:15 | 622-VT | Normal Grab Sample | 0.1 m | P-Dichlorobenzen | None | <RL | Not Detected | µg/L | VOC | Surface Water |  | Sample collected by Regional Board staff | CDPH | 2008-08-13 | EPA524.2 | Sample preparation "second day after receiving date" | 0.5 | 2 | Quality Assurance Project for Monitoring the New River | 08-3054-02 | none | none
New River TMDL development & implementation | Regional Water Quality Control Board-Region 7 | http://www.waterboards.ca.gov/coloradoriver/ |  | 723NRBDRY | New River at Boundary | New River |  | 32o39.975 | 115o30.152 | Degrees | 2008-08-12 | 10:15 | 627-VT | Field blank | 0.1 m | P-Dichlorobenzen | None | <RL | Not Detected | µg/L | VOC | Surface Water |  | Sample collected by Regional Board staff | CDPH | 2008-08-13 | EPA524.2 | Sample preparation "second day after receiving date" | 0.5 | 2 | Quality Assurance Project for Monitoring the New River | 08-3054-04 | none | none
New River TMDL development & implementation | Regional Water Quality Control Board-Region 7 | http://www.waterboards.ca.gov/coloradoriver/ |  | 723NRBDRY | New River at Boundary | New River |  | 32o39.975 | 115o30.152 | Degrees | 2008-08-12 | 10:15 | 626-VT | Field duplicate | 0.1 m | P-Dichlorobenzen | None | <RL | Not Detected | µg/L | VOC | Surface Water |  | Sample collected by Regional Board staff | CDPH | 2008-08-13 | EPA524.2 | Sample preparation "second day after receiving date" | 0.5 | 2 | Quality Assurance Project for Monitoring the New River | 08-3054-03 | none | none
New River Mexicali Sanitation 2 | Regional Water Quality Control Board-Region 7 | http://www.waterboards.ca.gov/coloradoriver/ |  | 723NRBDRY | New River at Boundary | New River |  | 32o39.975 | 115o30.152 | Degrees | 2008-06-26 | 11:30 | 170-VT | Normal Grab Sample | 0.1 m | P-Dichlorobenzen | None | ND | Not Detected | µg/L | VOC | Surface Water |  | Sample collected by Regional Board staff | ESB | 2008-06-28 | EPA624 | Sample preparation "second day after receiving date" | 0.5 | 2 | Water Quality Monitoring of New River at Mexicali and International Boundary | A8F2498-10 | none | none
New River TMDL development & implementation | Regional Water Quality Control Board-Region 7 | http://www.waterboards.ca.gov/coloradoriver/ |  | 723NRBDRY | New River at Boundary | New River |  | 32o39.975 | 115o30.152 | Degrees | 2008-08-19 | 8:45 | 645 | Spike | 0.1 m | P-Dichlorobenzen | None | <RL | Not Detected | µg/L | VOC | Surface Water |  | Sample collected by Regional Board staff | CDPH | 2008-08-20 | EPA524.2 | Sample preparation "second day after receiving date" | 0.5 | 2 | Quality Assurance Project for Monitoring the New River | 08-3055-04 | none | none
New River TMDL development & implementation | Regional Water Quality Control Board-Region 7 | http://www.waterboards.ca.gov/coloradoriver/ |  | 723NRBDRY | New River at Boundary | New River |  | 32o39.975 | 115o30.152 | Degrees | 2008-08-19 | 11:15 | 657 | Field blank | 0.1 m | P-Dichlorobenzen | None | <RL | Not Detected | µg/L | VOC | Surface Water |  | Sample collected by Regional Board staff | CDPH | 2008-08-20 | EPA524.2 | Sample preparation "second day after receiving date" | 0.5 | 2 | Quality Assurance Project for Monitoring the New River | 08-3055-12 | none | none
New River Mexicali Sanitation I | Regional Water Quality Control Board-Region 7 | http://www.waterboards.ca.gov/coloradoriver/ | http://www.waterboards.ca.gov/coloradoriver/water_issues/programs/new_river/dataindex.shtml | 723NRBDRY | New River at Boundary | New River |  | 32o39.975 | 115o30.152 | Degrees | 2008-06-10 | 12:10 | 511 | Field duplicate | 0.1 m | P-Dichlorobenzen | None | <RL | Not Detected | µg/L | VOC | Surface Water |  | Sample collected by Regional Board staff | CDPH | 2008-06-11 | EPA524.2 | Sample preparation "second day after receiving date" | 0.5 | 2 | Quality Assurance Project for Monitoring the New River | 08-3039-11 | none | none
New River TMDL development & implementation | Regional Water Quality Control Board-Region 7 | http://www.waterboards.ca.gov/coloradoriver/ |  | 723NRBDRY | New River at Boundary | New River |  | 32o39.975 | 115o30.152 | Degrees | 2008-08-19 | 11:15 | 656 | Field duplicate | 0.1 m | P-Dichlorobenzen | None | <RL | Not Detected | µg/L | VOC | Surface Water |  | Sample collected by Regional Board staff | CDPH | 2008-08-20 | EPA524.2 | Sample preparation "second day after receiving date" | 0.5 | 2 | Quality Assurance Project for Monitoring the New River | 08-3055-11 | none | none
New River Mexicali Sanitation I | Regional Water Quality Control Board-Region 7 | http://www.waterboards.ca.gov/coloradoriver/ | http://www.waterboards.ca.gov/coloradoriver/water_issues/programs/new_river/dataindex.shtml | 723NRBDRY | New River at Boundary | New River |  | 32o39.975 | 115o30.152 | Degrees | 2008-06-10 | 12:10 | 510 | Normal Grab Sample | 0.1 m | P-Dichlorobenzen | None | <RL | Not Detected | µg/L | VOC | Surface Water |  | Sample collected by Regional Board staff | CDPH | 2008-06-11 | EPA524.2 | Sample preparation "second day after receiving date" | 0.5 | 2 | Quality Assurance Project for Monitoring the New River | 08-3039-10 | none | none
New River TMDL development & implementation | Regional Water Quality Control Board-Region 7 | http://www.waterboards.ca.gov/coloradoriver/ |  | 723NRBDRY | New River at Boundary | New River |  | 32o39.975 | 115o30.152 | Degrees | 2008-08-19 | 11:15 | 655 | Normal Grab Sample | 0.1 m | P-Dichlorobenzen | None | <RL | Not Detected | µg/L | VOC | Surface Water |  | Sample collected by Regional Board staff | CDPH | 2008-08-20 | EPA524.2 | Sample preparation "second day after receiving date" | 0.5 | 2 | Quality Assurance Project for Monitoring the New River | 08-3055-10 | none | none
New River Mexicali Sanitation I | Regional Water Quality Control Board-Region 7 | http://www.waterboards.ca.gov/coloradoriver/ | http://www.waterboards.ca.gov/coloradoriver/water_issues/programs/new_river/dataindex.shtml | 723NRBDRY | New River at Boundary | New River |  | 32o39.975 | 115o30.152 | Degrees | 2008-07-14 | 10:45 | 571 | Field duplicate | 0.1 m | P-Dichlorobenzen | None | <RL | Not Detected | µg/L | VOC | Surface Water |  | Sample collected by Regional Board staff | CDPH | 2008-07-15 | EPA524.2 | Sample preparation "second day after receiving date" | 0.5 | 2 | Quality Assurance Project for Monitoring the New River | 08-3051-11 | none | none
New River TMDL development & implementation | Regional Water Quality Control Board-Region 7 | http://www.waterboards.ca.gov/coloradoriver/ |  | 723NRBDRY | New River at Boundary | New River |  | 32o39.975 | 115o30.152 | Degrees | 2008-09-09 | 8:40 | 696 | Field duplicate | 0.1 m | P-Dichlorobenzen | None | <RL | Not Detected | µg/L | VOC | Surface Water |  | Sample collected by Regional Board staff | CDPH | 2008-09-11 | EPA524.2 | Sample preparation "second day after receiving date" | 0.5 | 2 | Quality Assurance Project for Monitoring the New River | 08-3059-05 | none | none
New River Mexicali Sanitation I | Regional Water Quality Control Board-Region 7 | http://www.waterboards.ca.gov/coloradoriver/ | http://www.waterboards.ca.gov/coloradoriver/water_issues/programs/new_river/dataindex.shtml | 723NRBDRY | New River at Boundary | New River |  | 32o39.975 | 115o30.152 | Degrees | 2008-07-14 | 10:45 | 570 | Normal Grab Sample | 0.1 m | P-Dichlorobenzen | None | <RL | Not Detected | µg/L | VOC | Surface Water |  | Sample collected by Regional Board staff | CDPH | 2008-07-15 | EPA524.2 | Sample preparation "second day after receiving date" | 0.5 | 2 | Quality Assurance Project for Monitoring the New River | 08-3051-10 | none | none
New River TMDL development & implementation | Regional Water Quality Control Board-Region 7 | http://www.waterboards.ca.gov/coloradoriver/ |  | 723NRBDRY | New River at Boundary | New River |  | 32o39.975 | 115o30.152 | Degrees | 2008-09-09 | 8:40 | 695 | Normal Grab Sample | 0.1 m | P-Dichlorobenzen | None | <RL | Not Detected | µg/L | VOC | Surface Water |  | Sample collected by Regional Board staff | CDPH | 2008-09-11 | EPA524.2 | Sample preparation "second day after receiving date" | 0.5 | 2 | Quality Assurance Project for Monitoring the New River | 08-3059-04 | none | none
New River Mexicali Sanitation I | Regional Water Quality Control Board-Region 7 | http://www.waterboards.ca.gov/coloradoriver/ | http://www.waterboards.ca.gov/coloradoriver/water_issues/programs/new_river/dataindex.shtml | 723NRBDRY | New River at Boundary | New River |  | 32o39.975 | 115o30.152 | Degrees | 2008-07-14 | 10:45 | 572 | Travel blank | 0.1 m | P-Dichlorobenzen | None | <RL | Not Detected | µg/L | VOC | Surface Water |  | Sample collected by Regional Board staff | CDPH | 2008-07-15 | EPA524.2 | Sample preparation "second day after receiving date" | 0.5 | 2 | Quality Assurance Project for Monitoring the New River | 08-3051-12 | none | none
New River Mexicali Sanitation 2 | Regional Water Quality Control Board-Region 7 | http://www.waterboards.ca.gov/coloradoriver/ |  | 723NRBDRY | New River at Boundary | New River |  | 32o39.975 | 115o30.152 | Degrees | 2008-06-26 | 11:30 | 174-VT | Travel blank | 0.1 m | P-Dichlorobenzen | None | ND | Not Detected | µg/L | VOC | Surface Water |  | Sample collected by Regional Board staff | ESB | 2008-06-28 | EPA624 | Sample preparation "second day after receiving date" | 0.5 | 2 | Water Quality Monitoring of New River at Mexicali and International Boundary | A8F2498-11 | none | none

## 1,2,4 TMB
Project | Agency | Agency link | Metadata link | Station Code | Station Name | Region | River km Index | Northing | Wasting | Spatial Unit | Sample Date | Sample Time | Sample ID | Sample Type | Depth | Analyte | Fraction | Result | Alpha Result | Units | Analyte Type | Matrix | Sampling Device | Comments | Analyzing Lab | Date Analyzed | Analysis Method | Lab Comments | Reporting Limit | Signif Figures | QaQc Description | Lab Batch Number | Lab Replicate | Replicate Number
New River TMDL development & implementation | Regional Water Quality Control Board-Region 7 | http://www.waterboards.ca.gov/coloradoriver/ |  | 723NRBDRY | New River at Boundary | New River |  | 32o39.975 | 115o30.152 | Degrees | 2007-10-16 | 9:35 | 125-VT | Normal Grab Sample | 0.1 m | Pseudocumene | None | <RL | Not Detected | µg/L | VOC | Surface Water |  | Sample collected by Regional Board staff | CDPH | 2007-10-17 | EPA524.2 | Sample preparation "second day after receiving date" | 0.5 | 2 | Quality Assurance Project for Monitoring the New River | 07-3138-08 | none | none
New River TMDL development & implementation | Regional Water Quality Control Board-Region 7 | http://www.waterboards.ca.gov/coloradoriver/ |  | 723NRBDRY | New River at Boundary | New River |  | 32o39.975 | 115o30.152 | Degrees | 2007-10-16 | 11:33 | 127-VT | Field duplicate | 0.1 m | Pseudocumene | None | <RL | Not Detected | µg/L | VOC | Surface Water |  | Sample collected by Regional Board staff | CDPH | 2007-10-17 | EPA524.2 | Sample preparation "second day after receiving date" | 0.5 | 2 | Quality Assurance Project for Monitoring the New River | 07-3138-10 | none | none
New River TMDL development & implementation | Regional Water Quality Control Board-Region 7 | http://www.waterboards.ca.gov/coloradoriver/ |  | 723NRBDRY | New River at Boundary | New River |  | 32o39.975 | 115o30.152 | Degrees | 2007-10-16 | 11:33 | 126-VT | Normal Grab Sample | 0.1 m | Pseudocumene | None | <RL | Not Detected | µg/L | VOC | Surface Water |  | Sample collected by Regional Board staff | CDPH | 2007-10-17 | EPA524.2 | Sample preparation "second day after receiving date" | 0.5 | 2 | Quality Assurance Project for Monitoring the New River | 07-3138-09 | none | none
New River TMDL development & implementation | Regional Water Quality Control Board-Region 7 | http://www.waterboards.ca.gov/coloradoriver/ |  | 723NRBDRY | New River at Boundary | New River |  | 32o39.975 | 115o30.152 | Degrees | 2007-11-26 | 9:10 | 148-VT | Normal Grab Sample | 0.1 m | Pseudocumene | None | <RL | Not Detected | µg/L | VOC | Surface Water |  | Sample collected by Regional Board staff | CDPH | 2007-11-27 | EPA524.2 | Sample preparation "second day after receiving date" | 0.5 | 2 | Quality Assurance Project for Monitoring the New River | 07-3154-08 | none | none
New River TMDL development & implementation | Regional Water Quality Control Board-Region 7 | http://www.waterboards.ca.gov/coloradoriver/ |  | 723NRBDRY | New River at Boundary | New River |  | 32o39.975 | 115o30.152 | Degrees | 2007-11-26 | 10:10 | 150-VT | Field duplicate | 0.1 m | Pseudocumene | None | <RL | Not Detected | µg/L | VOC | Surface Water |  | Sample collected by Regional Board staff | CDPH | 2007-11-27 | EPA524.2 | Sample preparation "second day after receiving date" | 0.5 | 2 | Quality Assurance Project for Monitoring the New River | 07-3154-10 | none | none
New River TMDL development & implementation | Regional Water Quality Control Board-Region 7 | http://www.waterboards.ca.gov/coloradoriver/ |  | 723NRBDRY | New River at Boundary | New River |  | 32o39.975 | 115o30.152 | Degrees | 2007-11-26 | 10:10 | 149-VT | Normal Grab Sample | 0.1 m | Pseudocumene | None | <RL | Not Detected | µg/L | VOC | Surface Water |  | Sample collected by Regional Board staff | CDPH | 2007-11-27 | EPA524.2 | Sample preparation "second day after receiving date" | 0.5 | 2 | Quality Assurance Project for Monitoring the New River | 07-3154-09 | none | none
New River TMDL development & implementation | Regional Water Quality Control Board-Region 7 | http://www.waterboards.ca.gov/coloradoriver/ |  | 723NRBDRY | New River at Boundary | New River |  | 32o39.975 | 115o30.152 | Degrees | 2007-11-26 | 11:10 | 151-VT | Travel blank | 0.1 m | Pseudocumene | None | <RL | Not Detected | µg/L | VOC | Surface Water |  | Sample collected by Regional Board staff | CDPH | 2007-11-27 | EPA524.2 | Sample preparation "second day after receiving date" | 0.5 | 2 | Quality Assurance Project for Monitoring the New River | 07-3154-11 | none | none
New River Mexicali Sanitation I | Regional Water Quality Control Board-Region 7 | http://www.waterboards.ca.gov/coloradoriver/ | http://www.waterboards.ca.gov/coloradoriver/water_issues/programs/new_river/dataindex.shtml | 723NRBDRY | New River at Boundary | New River |  | 32o39.975 | 115o30.152 | Degrees | 2007-12-04 | 12:20 | 133 | Normal Grab Sample | 0.1 m | Pseudocumene | None | <RL | Not Detected | µg/L | VOC | Surface Water |  | Sample collected by Regional Board staff | CDPH | 2007-12-05 | EPA524.2 | Sample preparation "second day after receiving date" | 0.5 | 2 | Quality Assurance Project for Monitoring the New River | 07-3155-07 | none | none
New River Mexicali Sanitation I | Regional Water Quality Control Board-Region 7 | http://www.waterboards.ca.gov/coloradoriver/ | http://www.waterboards.ca.gov/coloradoriver/water_issues/programs/new_river/dataindex.shtml | 723NRBDRY | New River at Boundary | New River |  | 32o39.975 | 115o30.152 | Degrees | 2007-12-04 | 12:20 | 134 | Normal Grab Sample | 0.1 m | Pseudocumene | None | <RL | Not Detected | µg/L | VOC | Surface Water |  | Sample collected by Regional Board staff | CDPH | 2007-12-05 | EPA524.2 | Sample preparation "second day after receiving date" | 0.5 | 2 | Quality Assurance Project for Monitoring the New River | 07-3155-08 | none | none
New River Mexicali Sanitation I | Regional Water Quality Control Board-Region 7 | http://www.waterboards.ca.gov/coloradoriver/ | http://www.waterboards.ca.gov/coloradoriver/water_issues/programs/new_river/dataindex.shtml | 723NRBDRY | New River at Boundary | New River |  | 32o39.975 | 115o30.152 | Degrees | 2008-01-08 | 11:45 | 221 | Field duplicate | 0.1 m | Pseudocumene | None | <RL | Not Detected | µg/L | VOC | Surface Water |  | Sample collected by Regional Board staff | CDPH | 2008-01-09 | EPA524.2 | Sample preparation "second day after receiving date" | 0.5 | 2 | Quality Assurance Project for Monitoring the New River | 08-3001-07 | none | none
New River Mexicali Sanitation I | Regional Water Quality Control Board-Region 7 | http://www.waterboards.ca.gov/coloradoriver/ | http://www.waterboards.ca.gov/coloradoriver/water_issues/programs/new_river/dataindex.shtml | 723NRBDRY | New River at Boundary | New River |  | 32o39.975 | 115o30.152 | Degrees | 2008-01-08 | 11:45 | 220 | Normal Grab Sample | 0.1 m | Pseudocumene | None | <RL | Not Detected | µg/L | VOC | Surface Water |  | Sample collected by Regional Board staff | CDPH | 2008-01-09 | EPA524.2 | Sample preparation "second day after receiving date" | 0.5 | 2 | Quality Assurance Project for Monitoring the New River | 08-3001-07 | none | none
New River Mexicali Sanitation I | Regional Water Quality Control Board-Region 7 | http://www.waterboards.ca.gov/coloradoriver/ | http://www.waterboards.ca.gov/coloradoriver/water_issues/programs/new_river/dataindex.shtml | 723NRBDRY | New River at Boundary | New River |  | 32o39.975 | 115o30.152 | Degrees | 2008-01-08 | 11:45 | 222 | Travel blank | 0.1 m | Pseudocumene | None | <RL | Not Detected | µg/L | VOC | Surface Water |  | Sample collected by Regional Board staff | CDPH | 2008-01-09 | EPA524.2 | Sample preparation "second day after receiving date" | 0.5 | 2 | Quality Assurance Project for Monitoring the New River | 08-3001-08 | none | none
New River TMDL development & implementation | Regional Water Quality Control Board-Region 7 | http://www.waterboards.ca.gov/coloradoriver/ |  | 723NRBDRY | New River at Boundary | New River |  | 32o39.975 | 115o30.152 | Degrees | 2008-01-29 | 10:40 | 189-VT | Field duplicate | 0.1 m | Pseudocumene | None | <RL | Not Detected | µg/L | VOC | Surface Water |  | Sample collected by Regional Board staff | CDPH | 2008-01-30 | EPA524.2 | Sample preparation "second day after receiving date" | 0.5 | 2 | Quality Assurance Project for Monitoring the New River | 08-3006-10 | none | none
New River TMDL development & implementation | Regional Water Quality Control Board-Region 7 | http://www.waterboards.ca.gov/coloradoriver/ |  | 723NRBDRY | New River at Boundary | New River |  | 32o39.975 | 115o30.152 | Degrees | 2008-01-29 | 10:40 | 187-VT | Normal Grab Sample | 0.1 m | Pseudocumene | None | <RL | Not Detected | µg/L | VOC | Surface Water |  | Sample collected by Regional Board staff | CDPH | 2008-01-30 | EPA524.2 | Sample preparation "second day after receiving date" | 0.5 | 2 | Quality Assurance Project for Monitoring the New River | 08-3006-08 | none | none
New River TMDL development & implementation | Regional Water Quality Control Board-Region 7 | http://www.waterboards.ca.gov/coloradoriver/ |  | 723NRBDRY | New River at Boundary | New River |  | 32o39.975 | 115o30.152 | Degrees | 2008-01-29 | 10:40 | 188-VT | Normal Grab Sample | 0.1 m | Pseudocumene | None | <RL | Not Detected | µg/L | VOC | Surface Water |  | Sample collected by Regional Board staff | CDPH | 2008-01-30 | EPA524.2 | Sample preparation "second day after receiving date" | 0.5 | 2 | Quality Assurance Project for Monitoring the New River | 08-3006-09 | none | none
New River TMDL development & implementation | Regional Water Quality Control Board-Region 7 | http://www.waterboards.ca.gov/coloradoriver/ |  | 723NRBDRY | New River at Boundary | New River |  | 32o39.975 | 115o30.152 | Degrees | 2008-01-29 | 10:40 | 190-VT | Travel blank | 0.1 m | Pseudocumene | None | <RL | Not Detected | µg/L | VOC | Surface Water |  | Sample collected by Regional Board staff | CDPH | 2008-01-30 | EPA524.2 | Sample preparation "second day after receiving date" | 0.5 | 2 | Quality Assurance Project for Monitoring the New River | 08-3006-11 | none | none
New River Mexicali Sanitation I | Regional Water Quality Control Board-Region 7 | http://www.waterboards.ca.gov/coloradoriver/ | http://www.waterboards.ca.gov/coloradoriver/water_issues/programs/new_river/dataindex.shtml | 723NRBDRY | New River at Boundary | New River |  | 32o39.975 | 115o30.152 | Degrees | 2008-02-19 | 11:10 | 266 | Field duplicate | 0.1 m | Pseudocumene | None | <RL | Not Detected | µg/L | VOC | Surface Water |  | Sample collected by Regional Board staff | CDPH | 2008-02-20 | EPA524.2 | Sample preparation "second day after receiving date" | 0.5 | 2 | Quality Assurance Project for Monitoring the New River | 08-3008-08 | none | none
New River Mexicali Sanitation I | Regional Water Quality Control Board-Region 7 | http://www.waterboards.ca.gov/coloradoriver/ | http://www.waterboards.ca.gov/coloradoriver/water_issues/programs/new_river/dataindex.shtml | 723NRBDRY | New River at Boundary | New River |  | 32o39.975 | 115o30.152 | Degrees | 2008-02-19 | 11:10 | 265 | Normal Grab Sample | 0.1 m | Pseudocumene | None | <RL | Not Detected | µg/L | VOC | Surface Water |  | Sample collected by Regional Board staff | CDPH | 2008-02-20 | EPA524.2 | Sample preparation "second day after receiving date" | 0.5 | 2 | Quality Assurance Project for Monitoring the New River | 08-3008-07 | none | none
New River Mexicali Sanitation I | Regional Water Quality Control Board-Region 7 | http://www.waterboards.ca.gov/coloradoriver/ | http://www.waterboards.ca.gov/coloradoriver/water_issues/programs/new_river/dataindex.shtml | 723NRBDRY | New River at Boundary | New River |  | 32o39.975 | 115o30.152 | Degrees | 2008-02-19 | 11:10 | 266 | Travel blank | 0.1 m | Pseudocumene | None | <RL | Not Detected | µg/L | VOC | Surface Water |  | Sample collected by Regional Board staff | CDPH | 2008-02-20 | EPA524.2 | Sample preparation "second day after receiving date" | 0.5 | 2 | Quality Assurance Project for Monitoring the New River | 08-3008-08 | none | none
New River TMDL development & implementation | Regional Water Quality Control Board-Region 7 | http://www.waterboards.ca.gov/coloradoriver/ |  | 723NRBDRY | New River at Boundary | New River |  | 32o39.975 | 115o30.152 | Degrees | 2008-02-26 | 8:11 | 279-VT | Field duplicate | 0.1 m | Pseudocumene | None | <RL | Not Detected | µg/L | VOC | Surface Water |  | Sample collected by Regional Board staff | CDPH | 2008-02-27 | EPA524.2 | Sample preparation "second day after receiving date" | 0.5 | 2 | Quality Assurance Project for Monitoring the New River | 08-3009-10 | none | none
New River TMDL development & implementation | Regional Water Quality Control Board-Region 7 | http://www.waterboards.ca.gov/coloradoriver/ |  | 723NRBDRY | New River at Boundary | New River |  | 32o39.975 | 115o30.152 | Degrees | 2008-02-26 | 8:11 | 277-VT | Normal Grab Sample | 0.1 m | Pseudocumene | None | <RL | Not Detected | µg/L | VOC | Surface Water |  | Sample collected by Regional Board staff | CDPH | 2008-02-27 | EPA524.2 | Sample preparation "second day after receiving date" | 0.5 | 2 | Quality Assurance Project for Monitoring the New River | 08-3009-08 | none | none
New River TMDL development & implementation | Regional Water Quality Control Board-Region 7 | http://www.waterboards.ca.gov/coloradoriver/ |  | 723NRBDRY | New River at Boundary | New River |  | 32o39.975 | 115o30.152 | Degrees | 2008-02-26 | 8:11 | 278-VT | Normal Grab Sample | 0.1 m | Pseudocumene | None | <RL | Not Detected | µg/L | VOC | Surface Water |  | Sample collected by Regional Board staff | CDPH | 2008-02-27 | EPA524.2 | Sample preparation "second day after receiving date" | 0.5 | 2 | Quality Assurance Project for Monitoring the New River | 08-3009-09 | none | none
New River TMDL development & implementation | Regional Water Quality Control Board-Region 7 | http://www.waterboards.ca.gov/coloradoriver/ |  | 723NRBDRY | New River at Boundary | New River |  | 32o39.975 | 115o30.152 | Degrees | 2008-02-26 | 8:11 | 280-VT | Travel blank | 0.1 m | Pseudocumene | None | <RL | Not Detected | µg/L | VOC | Surface Water |  | Sample collected by Regional Board staff | CDPH | 2008-02-27 | EPA524.2 | Sample preparation "second day after receiving date" | 0.5 | 2 | Quality Assurance Project for Monitoring the New River | 08-3009-11 | none | none
New River Mexicali Sanitation I | Regional Water Quality Control Board-Region 7 | http://www.waterboards.ca.gov/coloradoriver/ | http://www.waterboards.ca.gov/coloradoriver/water_issues/programs/new_river/dataindex.shtml | 723NRBDRY | New River at Boundary | New River |  | 32o39.975 | 115o30.152 | Degrees | 2008-03-11 | 11:00 | 326 | Field duplicate | 0.1 m | Pseudocumene | None | <RL | Not Detected | µg/L | VOC | Surface Water |  | Sample collected by Regional Board staff | CDPH | 2008-03-12 | EPA524.2 | Sample preparation "second day after receiving date" | 0.5 | 2 | Quality Assurance Project for Monitoring the New River | 08-3013-08 | none | none
New River Mexicali Sanitation I | Regional Water Quality Control Board-Region 7 | http://www.waterboards.ca.gov/coloradoriver/ | http://www.waterboards.ca.gov/coloradoriver/water_issues/programs/new_river/dataindex.shtml | 723NRBDRY | New River at Boundary | New River |  | 32o39.975 | 115o30.152 | Degrees | 2008-03-11 | 11:00 | 325 | Normal Grab Sample | 0.1 m | Pseudocumene | None | <RL | Not Detected | µg/L | VOC | Surface Water |  | Sample collected by Regional Board staff | CDPH | 2008-03-12 | EPA524.2 | Sample preparation "second day after receiving date" | 0.5 | 2 | Quality Assurance Project for Monitoring the New River | 08-3013-07 | none | none
New River Mexicali Sanitation I | Regional Water Quality Control Board-Region 7 | http://www.waterboards.ca.gov/coloradoriver/ | http://www.waterboards.ca.gov/coloradoriver/water_issues/programs/new_river/dataindex.shtml | 723NRBDRY | New River at Boundary | New River |  | 32o39.975 | 115o30.152 | Degrees | 2008-03-11 | 11:00 | 327 | Travel blank | 0.1 m | Pseudocumene | None | <RL | Not Detected | µg/L | VOC | Surface Water |  | Sample collected by Regional Board staff | CDPH | 2008-03-12 | EPA524.2 | Sample preparation "second day after receiving date" | 0.5 | 2 | Quality Assurance Project for Monitoring the New River | 08-3013-08 | none | none
New River TMDL development & implementation | Regional Water Quality Control Board-Region 7 | http://www.waterboards.ca.gov/coloradoriver/ |  | 723NRBDRY | New River at Boundary | New River |  | 32o39.975 | 115o30.152 | Degrees | 2008-03-17 | 11:45 | 344-VT | Field duplicate | 0.1 m | Pseudocumene | None | <RL | Not Detected | µg/L | VOC | Surface Water |  | Sample collected by Regional Board staff | CDPH | 2008-03-18 | EPA524.2 | Sample preparation "second day after receiving date" | 0.5 | 2 | Quality Assurance Project for Monitoring the New River | 08-3015-08 | none | none
New River TMDL development & implementation | Regional Water Quality Control Board-Region 7 | http://www.waterboards.ca.gov/coloradoriver/ |  | 723NRBDRY | New River at Boundary | New River |  | 32o39.975 | 115o30.152 | Degrees | 2008-03-17 | 11:45 | 343-VT | Normal Grab Sample | 0.1 m | Pseudocumene | None | <RL | Not Detected | µg/L | VOC | Surface Water |  | Sample collected by Regional Board staff | CDPH | 2008-03-18 | EPA524.2 | Sample preparation "second day after receiving date" | 0.5 | 2 | Quality Assurance Project for Monitoring the New River | 08-3015-07 | none | none
New River TMDL development & implementation | Regional Water Quality Control Board-Region 7 | http://www.waterboards.ca.gov/coloradoriver/ |  | 723NRBDRY | New River at Boundary | New River |  | 32o39.975 | 115o30.152 | Degrees | 2008-03-17 | 11:45 | 345-VT | Travel blank | 0.1 m | Pseudocumene | None | <RL | Not Detected | µg/L | VOC | Surface Water |  | Sample collected by Regional Board staff | CDPH | 2008-03-18 | EPA524.2 | Sample preparation "second day after receiving date" | 0.5 | 2 | Quality Assurance Project for Monitoring the New River | 08-3015-09 | none | none
New River Mexicali Sanitation I | Regional Water Quality Control Board-Region 7 | http://www.waterboards.ca.gov/coloradoriver/ | http://www.waterboards.ca.gov/coloradoriver/water_issues/programs/new_river/dataindex.shtml | 723NRBDRY | New River at Boundary | New River |  | 32o39.975 | 115o30.152 | Degrees | 2008-04-14 | 11:45 | 394 | Field duplicate | 0.1 m | Pseudocumene | None | <RL | Not Detected | µg/L | VOC | Surface Water |  | Sample collected by Regional Board staff | CDPH | 2008-04-15 | EPA524.2 | Sample preparation "second day after receiving date" | 0.5 | 2 | Quality Assurance Project for Monitoring the New River | 08-3024-08 | none | none
New River Mexicali Sanitation I | Regional Water Quality Control Board-Region 7 | http://www.waterboards.ca.gov/coloradoriver/ | http://www.waterboards.ca.gov/coloradoriver/water_issues/programs/new_river/dataindex.shtml | 723NRBDRY | New River at Boundary | New River |  | 32o39.975 | 115o30.152 | Degrees | 2008-04-14 | 11:45 | 393 | Normal Grab Sample | 0.1 m | Pseudocumene | None | <RL | Not Detected | µg/L | VOC | Surface Water |  | Sample collected by Regional Board staff | CDPH | 2008-04-15 | EPA524.2 | Sample preparation "second day after receiving date" | 0.5 | 2 | Quality Assurance Project for Monitoring the New River | 08-3024-07 | none | none
New River TMDL development & implementation | Regional Water Quality Control Board-Region 7 | http://www.waterboards.ca.gov/coloradoriver/ |  | 723NRBDRY | New River at Boundary | New River |  | 32o39.975 | 115o30.152 | Degrees | 2008-04-30 | 11:30 | 407-VT | Normal Grab Sample | 0.1 m | Pseudocumene | None | <RL | Not Detected | µg/L | VOC | Surface Water |  | Sample collected by Regional Board staff | CDPH | 4/31/2008 | EPA524.2 | Sample preparation "second day after receiving date" | 0.5 | 2 | Quality Assurance Project for Monitoring the New River | 08-3029-05 | none | none
New River TMDL development & implementation | Regional Water Quality Control Board-Region 7 | http://www.waterboards.ca.gov/coloradoriver/ |  | 723NRBDRY | New River at Boundary | New River |  | 32o39.975 | 115o30.152 | Degrees | 2008-04-30 | 11:30 | 408-VT | Normal Grab Sample | 0.1 m | Pseudocumene | None | <RL | Not Detected | µg/L | VOC | Surface Water |  | Sample collected by Regional Board staff | CDPH | 4/31/2008 | EPA524.2 | Sample preparation "second day after receiving date" | 0.5 | 2 | Quality Assurance Project for Monitoring the New River | 08-3029-06 | none | none
New River Mexicali Sanitation I | Regional Water Quality Control Board-Region 7 | http://www.waterboards.ca.gov/coloradoriver/ | http://www.waterboards.ca.gov/coloradoriver/water_issues/programs/new_river/dataindex.shtml | 723NRBDRY | New River at Boundary | New River |  | 32o39.975 | 115o30.152 | Degrees | 2008-05-12 | 11:00 | 451 | Field duplicate | 0.1 m | Pseudocumene | None | <RL | Not Detected | µg/L | VOC | Surface Water |  | Sample collected by Regional Board staff | CDPH | 2008-05-13 | EPA524.2 | Sample preparation "second day after receiving date" | 0.5 | 2 | Quality Assurance Project for Monitoring the New River | 08-3032-10 | none | none
New River Mexicali Sanitation I | Regional Water Quality Control Board-Region 7 | http://www.waterboards.ca.gov/coloradoriver/ | http://www.waterboards.ca.gov/coloradoriver/water_issues/programs/new_river/dataindex.shtml | 723NRBDRY | New River at Boundary | New River |  | 32o39.975 | 115o30.152 | Degrees | 2008-05-12 | 11:00 | 450 | Normal Grab Sample | 0.1 m | Pseudocumene | None | <RL | Not Detected | µg/L | VOC | Surface Water |  | Sample collected by Regional Board staff | CDPH | 2008-05-13 | EPA524.2 | Sample preparation "second day after receiving date" | 0.5 | 2 | Quality Assurance Project for Monitoring the New River | 08-3032-09 | none | none
New River Mexicali Sanitation I | Regional Water Quality Control Board-Region 7 | http://www.waterboards.ca.gov/coloradoriver/ | http://www.waterboards.ca.gov/coloradoriver/water_issues/programs/new_river/dataindex.shtml | 723NRBDRY | New River at Boundary | New River |  | 32o39.975 | 115o30.152 | Degrees | 2008-05-12 | 11:00 | 452 | Travel blank | 0.1 m | Pseudocumene | None | <RL | Not Detected | µg/L | VOC | Surface Water |  | Sample collected by Regional Board staff | CDPH | 2008-05-13 | EPA524.2 | Sample preparation "second day after receiving date" | 0.5 | 2 | Quality Assurance Project for Monitoring the New River | 08-3032-10 | none | none
New River TMDL development & implementation | Regional Water Quality Control Board-Region 7 | http://www.waterboards.ca.gov/coloradoriver/ |  | 723NRBDRY | New River at Boundary | New River |  | 32o39.975 | 115o30.152 | Degrees | 2008-05-20 | 9:00 | 467-VT | Normal Grab Sample | 0.1 m | Pseudocumene | None | <RL | Not Detected | µg/L | VOC | Surface Water |  | Sample collected by Regional Board staff | CDPH | 2008-05-21 | EPA524.2 | Sample preparation "second day after receiving date" | 0.5 | 2 | Quality Assurance Project for Monitoring the New River | 08-3034-08 | none | none
New River TMDL development & implementation | Regional Water Quality Control Board-Region 7 | http://www.waterboards.ca.gov/coloradoriver/ |  | 723NRBDRY | New River at Boundary | New River |  | 32o39.975 | 115o30.152 | Degrees | 2008-05-20 | 10:00 | 473-VT | Field duplicate | 0.1 m | Pseudocumene | None | <RL | Not Detected | µg/L | VOC | Surface Water |  | Sample collected by Regional Board staff | CDPH | 2008-05-21 | EPA524.2 | Sample preparation "second day after receiving date" | 0.5 | 2 | Quality Assurance Project for Monitoring the New River | 08-3034-10 | none | none
New River TMDL development & implementation | Regional Water Quality Control Board-Region 7 | http://www.waterboards.ca.gov/coloradoriver/ |  | 723NRBDRY | New River at Boundary | New River |  | 32o39.975 | 115o30.152 | Degrees | 2008-05-20 | 10:00 | 472-VT | Normal Grab Sample | 0.1 m | Pseudocumene | None | <RL | Not Detected | µg/L | VOC | Surface Water |  | Sample collected by Regional Board staff | CDPH | 2008-05-21 | EPA524.2 | Sample preparation "second day after receiving date" | 0.5 | 2 | Quality Assurance Project for Monitoring the New River | 08-3034-09 | none | none
New River Mexicali Sanitation I | Regional Water Quality Control Board-Region 7 | http://www.waterboards.ca.gov/coloradoriver/ | http://www.waterboards.ca.gov/coloradoriver/water_issues/programs/new_river/dataindex.shtml | 723NRBDRY | New River at Boundary | New River |  | 32o39.975 | 115o30.152 | Degrees | 2008-06-10 | 12:10 | 511 | Field duplicate | 0.1 m | Pseudocumene | None | <RL | Not Detected | µg/L | VOC | Surface Water |  | Sample collected by Regional Board staff | CDPH | 2008-06-11 | EPA524.2 | Sample preparation "second day after receiving date" | 0.5 | 2 | Quality Assurance Project for Monitoring the New River | 08-3039-11 | none | none
New River Mexicali Sanitation I | Regional Water Quality Control Board-Region 7 | http://www.waterboards.ca.gov/coloradoriver/ | http://www.waterboards.ca.gov/coloradoriver/water_issues/programs/new_river/dataindex.shtml | 723NRBDRY | New River at Boundary | New River |  | 32o39.975 | 115o30.152 | Degrees | 2008-06-10 | 12:10 | 510 | Normal Grab Sample | 0.1 m | Pseudocumene | None | <RL | Not Detected | µg/L | VOC | Surface Water |  | Sample collected by Regional Board staff | CDPH | 2008-06-11 | EPA524.2 | Sample preparation "second day after receiving date" | 0.5 | 2 | Quality Assurance Project for Monitoring the New River | 08-3039-10 | none | none
New River TMDL development & implementation | Regional Water Quality Control Board-Region 7 | http://www.waterboards.ca.gov/coloradoriver/ |  | 723NRBDRY | New River at Boundary | New River |  | 32o39.975 | 115o30.152 | Degrees | 2008-06-17 | 10:30 | 527-VT | Normal Grab Sample | 0.1 m | Pseudocumene | None | <RL | Not Detected | µg/L | VOC | Surface Water |  | Sample collected by Regional Board staff | CDPH | 2008-06-18 | EPA524.2 | Sample preparation "second day after receiving date" | 0.5 | 2 | Quality Assurance Project for Monitoring the New River | 08-3042-01 | none | none
New River TMDL development & implementation | Regional Water Quality Control Board-Region 7 | http://www.waterboards.ca.gov/coloradoriver/ |  | 723NRBDRY | New River at Boundary | New River |  | 32o39.975 | 115o30.152 | Degrees | 2008-06-17 | 11:30 | 533-VT | Field duplicate | 0.1 m | Pseudocumene | None | <RL | Not Detected | µg/L | VOC | Surface Water |  | Sample collected by Regional Board staff | CDPH | 2008-06-18 | EPA524.2 | Sample preparation "second day after receiving date" | 0.5 | 2 | Quality Assurance Project for Monitoring the New River | 08-3042-03 | none | none
New River TMDL development & implementation | Regional Water Quality Control Board-Region 7 | http://www.waterboards.ca.gov/coloradoriver/ |  | 723NRBDRY | New River at Boundary | New River |  | 32o39.975 | 115o30.152 | Degrees | 2008-06-17 | 11:30 | 532-VT | Normal Grab Sample | 0.1 m | Pseudocumene | None | <RL | Not Detected | µg/L | VOC | Surface Water |  | Sample collected by Regional Board staff | CDPH | 2008-06-18 | EPA524.2 | Sample preparation "second day after receiving date" | 0.5 | 2 | Quality Assurance Project for Monitoring the New River | 08-3042-02 | none | none
New River TMDL development & implementation | Regional Water Quality Control Board-Region 7 | http://www.waterboards.ca.gov/coloradoriver/ |  | 723NRBDRY | New River at Boundary | New River |  | 32o39.975 | 115o30.152 | Degrees | 2008-06-17 | 11:30 | 528-VT | Travel blank | 0.1 m | Pseudocumene | None | <RL | Not Detected | µg/L | VOC | Surface Water |  | Sample collected by Regional Board staff | CDPH | 2008-06-18 | EPA524.2 | Sample preparation "second day after receiving date" | 0.5 | 2 | Quality Assurance Project for Monitoring the New River | 08-3042-04 | none | none
New River Mexicali Sanitation I | Regional Water Quality Control Board-Region 7 | http://www.waterboards.ca.gov/coloradoriver/ | http://www.waterboards.ca.gov/coloradoriver/water_issues/programs/new_river/dataindex.shtml | 723NRBDRY | New River at Boundary | New River |  | 32o39.975 | 115o30.152 | Degrees | 2008-07-14 | 10:45 | 571 | Field duplicate | 0.1 m | Pseudocumene | None | <RL | Not Detected | µg/L | VOC | Surface Water |  | Sample collected by Regional Board staff | CDPH | 2008-07-15 | EPA524.2 | Sample preparation "second day after receiving date" | 0.5 | 2 | Quality Assurance Project for Monitoring the New River | 08-3051-11 | none | none
New River Mexicali Sanitation I | Regional Water Quality Control Board-Region 7 | http://www.waterboards.ca.gov/coloradoriver/ | http://www.waterboards.ca.gov/coloradoriver/water_issues/programs/new_river/dataindex.shtml | 723NRBDRY | New River at Boundary | New River |  | 32o39.975 | 115o30.152 | Degrees | 2008-07-14 | 10:45 | 570 | Normal Grab Sample | 0.1 m | Pseudocumene | None | <RL | Not Detected | µg/L | VOC | Surface Water |  | Sample collected by Regional Board staff | CDPH | 2008-07-15 | EPA524.2 | Sample preparation "second day after receiving date" | 0.5 | 2 | Quality Assurance Project for Monitoring the New River | 08-3051-10 | none | none
New River Mexicali Sanitation I | Regional Water Quality Control Board-Region 7 | http://www.waterboards.ca.gov/coloradoriver/ | http://www.waterboards.ca.gov/coloradoriver/water_issues/programs/new_river/dataindex.shtml | 723NRBDRY | New River at Boundary | New River |  | 32o39.975 | 115o30.152 | Degrees | 2008-07-14 | 10:45 | 572 | Travel blank | 0.1 m | Pseudocumene | None | <RL | Not Detected | µg/L | VOC | Surface Water |  | Sample collected by Regional Board staff | CDPH | 2008-07-15 | EPA524.2 | Sample preparation "second day after receiving date" | 0.5 | 2 | Quality Assurance Project for Monitoring the New River | 08-3051-12 | none | none
New River TMDL development & implementation | Regional Water Quality Control Board-Region 7 | http://www.waterboards.ca.gov/coloradoriver/ |  | 723NRBDRY | New River at Boundary | New River |  | 32o39.975 | 115o30.152 | Degrees | 2008-07-22 | 10:15 | 587-VT | Normal Grab Sample | 0.1 m | Pseudocumene | None | <RL | Not Detected | µg/L | VOC | Surface Water |  | Sample collected by Regional Board staff | CDPH | 2008-07-23 | EPA524.2 | Sample preparation "second day after receiving date" | 0.5 | 2 | Quality Assurance Project for Monitoring the New River | 08-3052-01 | none | none
New River TMDL development & implementation | Regional Water Quality Control Board-Region 7 | http://www.waterboards.ca.gov/coloradoriver/ |  | 723NRBDRY | New River at Boundary | New River |  | 32o39.975 | 115o30.152 | Degrees | 2008-07-22 | 11:15 | 593-VT | Field duplicate | 0.1 m | Pseudocumene | None | <RL | Not Detected | µg/L | VOC | Surface Water |  | Sample collected by Regional Board staff | CDPH | 2008-07-23 | EPA524.2 | Sample preparation "second day after receiving date" | 0.5 | 2 | Quality Assurance Project for Monitoring the New River | 08-3052-03 | none | none
New River TMDL development & implementation | Regional Water Quality Control Board-Region 7 | http://www.waterboards.ca.gov/coloradoriver/ |  | 723NRBDRY | New River at Boundary | New River |  | 32o39.975 | 115o30.152 | Degrees | 2008-07-22 | 11:15 | 592-VT | Normal Grab Sample | 0.1 m | Pseudocumene | None | <RL | Not Detected | µg/L | VOC | Surface Water |  | Sample collected by Regional Board staff | CDPH | 2008-07-23 | EPA524.2 | Sample preparation "second day after receiving date" | 0.5 | 2 | Quality Assurance Project for Monitoring the New River | 08-3052-02 | none | none
New River TMDL development & implementation | Regional Water Quality Control Board-Region 7 | http://www.waterboards.ca.gov/coloradoriver/ |  | 723NRBDRY | New River at Boundary | New River |  | 32o39.975 | 115o30.152 | Degrees | 2008-08-12 | 9:15 | 621-VT | Normal Grab Sample | 0.1 m | Pseudocumene | None | <RL | Not Detected | µg/L | VOC | Surface Water |  | Sample collected by Regional Board staff | CDPH | 2008-08-13 | EPA524.2 | Sample preparation "second day after receiving date" | 0.5 | 2 | Quality Assurance Project for Monitoring the New River | 08-3054-01 | none | none
New River TMDL development & implementation | Regional Water Quality Control Board-Region 7 | http://www.waterboards.ca.gov/coloradoriver/ |  | 723NRBDRY | New River at Boundary | New River |  | 32o39.975 | 115o30.152 | Degrees | 2008-08-12 | 9:15 | 622-VT | Normal Grab Sample | 0.1 m | Pseudocumene | None | <RL | Not Detected | µg/L | VOC | Surface Water |  | Sample collected by Regional Board staff | CDPH | 2008-08-13 | EPA524.2 | Sample preparation "second day after receiving date" | 0.5 | 2 | Quality Assurance Project for Monitoring the New River | 08-3054-02 | none | none
New River TMDL development & implementation | Regional Water Quality Control Board-Region 7 | http://www.waterboards.ca.gov/coloradoriver/ |  | 723NRBDRY | New River at Boundary | New River |  | 32o39.975 | 115o30.152 | Degrees | 2008-08-12 | 10:15 | 627-VT | Field blank | 0.1 m | Pseudocumene | None | <RL | Not Detected | µg/L | VOC | Surface Water |  | Sample collected by Regional Board staff | CDPH | 2008-08-13 | EPA524.2 | Sample preparation "second day after receiving date" | 0.5 | 2 | Quality Assurance Project for Monitoring the New River | 08-3054-04 | none | none
New River TMDL development & implementation | Regional Water Quality Control Board-Region 7 | http://www.waterboards.ca.gov/coloradoriver/ |  | 723NRBDRY | New River at Boundary | New River |  | 32o39.975 | 115o30.152 | Degrees | 2008-08-12 | 10:15 | 626-VT | Field duplicate | 0.1 m | Pseudocumene | None | <RL | Not Detected | µg/L | VOC | Surface Water |  | Sample collected by Regional Board staff | CDPH | 2008-08-13 | EPA524.2 | Sample preparation "second day after receiving date" | 0.5 | 2 | Quality Assurance Project for Monitoring the New River | 08-3054-03 | none | none
New River TMDL development & implementation | Regional Water Quality Control Board-Region 7 | http://www.waterboards.ca.gov/coloradoriver/ |  | 723NRBDRY | New River at Boundary | New River |  | 32o39.975 | 115o30.152 | Degrees | 2008-08-19 | 8:45 | 645 | Spike | 0.1 m | Pseudocumene | None | <RL | Not Detected | µg/L | VOC | Surface Water |  | Sample collected by Regional Board staff | CDPH | 2008-08-20 | EPA524.2 | Sample preparation "second day after receiving date" | 0.5 | 2 | Quality Assurance Project for Monitoring the New River | 08-3055-04 | none | none
New River TMDL development & implementation | Regional Water Quality Control Board-Region 7 | http://www.waterboards.ca.gov/coloradoriver/ |  | 723NRBDRY | New River at Boundary | New River |  | 32o39.975 | 115o30.152 | Degrees | 2008-08-19 | 11:15 | 657 | Field blank | 0.1 m | Pseudocumene | None | <RL | Not Detected | µg/L | VOC | Surface Water |  | Sample collected by Regional Board staff | CDPH | 2008-08-20 | EPA524.2 | Sample preparation "second day after receiving date" | 0.5 | 2 | Quality Assurance Project for Monitoring the New River | 08-3055-12 | none | none
New River TMDL development & implementation | Regional Water Quality Control Board-Region 7 | http://www.waterboards.ca.gov/coloradoriver/ |  | 723NRBDRY | New River at Boundary | New River |  | 32o39.975 | 115o30.152 | Degrees | 2008-08-19 | 11:15 | 656 | Field duplicate | 0.1 m | Pseudocumene | None | <RL | Not Detected | µg/L | VOC | Surface Water |  | Sample collected by Regional Board staff | CDPH | 2008-08-20 | EPA524.2 | Sample preparation "second day after receiving date" | 0.5 | 2 | Quality Assurance Project for Monitoring the New River | 08-3055-11 | none | none
New River TMDL development & implementation | Regional Water Quality Control Board-Region 7 | http://www.waterboards.ca.gov/coloradoriver/ |  | 723NRBDRY | New River at Boundary | New River |  | 32o39.975 | 115o30.152 | Degrees | 2008-08-19 | 11:15 | 655 | Normal Grab Sample | 0.1 m | Pseudocumene | None | <RL | Not Detected | µg/L | VOC | Surface Water |  | Sample collected by Regional Board staff | CDPH | 2008-08-20 | EPA524.2 | Sample preparation "second day after receiving date" | 0.5 | 2 | Quality Assurance Project for Monitoring the New River | 08-3055-10 | none | none
New River TMDL development & implementation | Regional Water Quality Control Board-Region 7 | http://www.waterboards.ca.gov/coloradoriver/ |  | 723NRBDRY | New River at Boundary | New River |  | 32o39.975 | 115o30.152 | Degrees | 2008-09-09 | 8:40 | 696 | Field duplicate | 0.1 m | Pseudocumene | None | <RL | Not Detected | µg/L | VOC | Surface Water |  | Sample collected by Regional Board staff | CDPH | 2008-09-11 | EPA524.2 | Sample preparation "second day after receiving date" | 0.5 | 2 | Quality Assurance Project for Monitoring the New River | 08-3059-05 | none | none
New River TMDL development & implementation | Regional Water Quality Control Board-Region 7 | http://www.waterboards.ca.gov/coloradoriver/ |  | 723NRBDRY | New River at Boundary | New River |  | 32o39.975 | 115o30.152 | Degrees | 2008-09-09 | 8:40 | 695 | Normal Grab Sample | 0.1 m | Pseudocumene | None | <RL | Not Detected | µg/L | VOC | Surface Water |  | Sample collected by Regional Board staff | CDPH | 2008-09-11 | EPA524.2 | Sample preparation "second day after receiving date" | 0.5 | 2 | Quality Assurance Project for Monitoring the New River | 08-3059-04 | none | none

## Toluene
Project | Agency | Agency link | Metadata link | Station Code | Station Name | Region | River km Index | Northing | Wasting | Spatial Unit | Sample Date | Sample Time | Sample ID | Sample Type | Depth | Analyte | Fraction | Result | Alpha Result | Units | Analyte Type | Matrix | Sampling Device | Comments | Analyzing Lab | Date Analyzed | Analysis Method | Lab Comments | Reporting Limit | Signif Figures | QaQc Description | Lab Batch Number | Lab Replicate | Replicate Number
New River TMDL development & implementation | Regional Water Quality Control Board-Region 7 | http://www.waterboards.ca.gov/coloradoriver/ |  | 723NRBDRY | New River at Boundary | New River |  | 32o39.975 | 115o30.152 | Degrees | 2007-10-16 | 9:35 | 125-VT | Normal Grab Sample | 0.1 m | Toluene | None | <RL | Not Detected | µg/L | VOC | Surface Water |  | Sample collected by Regional Board staff | CDPH | 2007-10-17 | EPA524.2 | Sample preparation "second day after receiving date" | 0.5 | 2 | Quality Assurance Project for Monitoring the New River | 07-3138-08 | none | none
New River TMDL development & implementation | Regional Water Quality Control Board-Region 7 | http://www.waterboards.ca.gov/coloradoriver/ |  | 723NRBDRY | New River at Boundary | New River |  | 32o39.975 | 115o30.152 | Degrees | 2007-10-16 | 11:33 | 127-VT | Field duplicate | 0.1 m | Toluene | None | <RL | Not Detected | µg/L | VOC | Surface Water |  | Sample collected by Regional Board staff | CDPH | 2007-10-17 | EPA524.2 | Sample preparation "second day after receiving date" | 0.5 | 2 | Quality Assurance Project for Monitoring the New River | 07-3138-10 | none | none
New River TMDL development & implementation | Regional Water Quality Control Board-Region 7 | http://www.waterboards.ca.gov/coloradoriver/ |  | 723NRBDRY | New River at Boundary | New River |  | 32o39.975 | 115o30.152 | Degrees | 2007-10-16 | 11:33 | 126-VT | Normal Grab Sample | 0.1 m | Toluene | None | <RL | Not Detected | µg/L | VOC | Surface Water |  | Sample collected by Regional Board staff | CDPH | 2007-10-17 | EPA524.2 | Sample preparation "second day after receiving date" | 0.5 | 2 | Quality Assurance Project for Monitoring the New River | 07-3138-09 | none | none
New River TMDL development & implementation | Regional Water Quality Control Board-Region 7 | http://www.waterboards.ca.gov/coloradoriver/ |  | 723NRBDRY | New River at Boundary | New River |  | 32o39.975 | 115o30.152 | Degrees | 2007-11-26 | 9:10 | 148-VT | Normal Grab Sample | 0.1 m | Toluene | None | <RL | Not Detected | µg/L | VOC | Surface Water |  | Sample collected by Regional Board staff | CDPH | 2007-11-27 | EPA524.2 | Sample preparation "second day after receiving date" | 0.5 | 2 | Quality Assurance Project for Monitoring the New River | 07-3154-08 | none | none
New River Mexicali Sanitation I | Regional Water Quality Control Board-Region 7 | http://www.waterboards.ca.gov/coloradoriver/ | http://www.waterboards.ca.gov/coloradoriver/water_issues/programs/new_river/dataindex.shtml | 723NRBDRY | New River at Boundary | New River |  | 32o39.975 | 115o30.152 | Degrees | 2007-12-04 | 12:20 | 133 | Normal Grab Sample | 0.1 m | Toluene | None | <RL | Not Detected | µg/L | VOC | Surface Water |  | Sample collected by Regional Board staff | CDPH | 2007-12-05 | EPA524.2 | Sample preparation "second day after receiving date" | 0.5 | 2 | Quality Assurance Project for Monitoring the New River | 07-3155-07 | none | none
New River TMDL development & implementation | Regional Water Quality Control Board-Region 7 | http://www.waterboards.ca.gov/coloradoriver/ |  | 723NRBDRY | New River at Boundary | New River |  | 32o39.975 | 115o30.152 | Degrees | 2007-11-26 | 10:10 | 150-VT | Field duplicate | 0.1 m | Toluene | None | <RL | Not Detected | µg/L | VOC | Surface Water |  | Sample collected by Regional Board staff | CDPH | 2007-11-27 | EPA524.2 | Sample preparation "second day after receiving date" | 0.5 | 2 | Quality Assurance Project for Monitoring the New River | 07-3154-10 | none | none
New River Mexicali Sanitation I | Regional Water Quality Control Board-Region 7 | http://www.waterboards.ca.gov/coloradoriver/ | http://www.waterboards.ca.gov/coloradoriver/water_issues/programs/new_river/dataindex.shtml | 723NRBDRY | New River at Boundary | New River |  | 32o39.975 | 115o30.152 | Degrees | 2007-12-04 | 12:20 | 134 | Normal Grab Sample | 0.1 m | Toluene | None | <RL | Not Detected | µg/L | VOC | Surface Water |  | Sample collected by Regional Board staff | CDPH | 2007-12-05 | EPA524.2 | Sample preparation "second day after receiving date" | 0.5 | 2 | Quality Assurance Project for Monitoring the New River | 07-3155-08 | none | none
New River TMDL development & implementation | Regional Water Quality Control Board-Region 7 | http://www.waterboards.ca.gov/coloradoriver/ |  | 723NRBDRY | New River at Boundary | New River |  | 32o39.975 | 115o30.152 | Degrees | 2007-11-26 | 10:10 | 149-VT | Normal Grab Sample | 0.1 m | Toluene | None | <RL | Not Detected | µg/L | VOC | Surface Water |  | Sample collected by Regional Board staff | CDPH | 2007-11-27 | EPA524.2 | Sample preparation "second day after receiving date" | 0.5 | 2 | Quality Assurance Project for Monitoring the New River | 07-3154-09 | none | none
New River Mexicali Sanitation I | Regional Water Quality Control Board-Region 7 | http://www.waterboards.ca.gov/coloradoriver/ | http://www.waterboards.ca.gov/coloradoriver/water_issues/programs/new_river/dataindex.shtml | 723NRBDRY | New River at Boundary | New River |  | 32o39.975 | 115o30.152 | Degrees | 2008-01-08 | 11:45 | 221 | Field duplicate | 0.1 m | Toluene | None | <RL | Not Detected | µg/L | VOC | Surface Water |  | Sample collected by Regional Board staff | CDPH | 2008-01-09 | EPA524.2 | Sample preparation "second day after receiving date" | 0.5 | 2 | Quality Assurance Project for Monitoring the New River | 08-3001-07 | none | none
New River TMDL development & implementation | Regional Water Quality Control Board-Region 7 | http://www.waterboards.ca.gov/coloradoriver/ |  | 723NRBDRY | New River at Boundary | New River |  | 32o39.975 | 115o30.152 | Degrees | 2007-11-26 | 11:10 | 151-VT | Travel blank | 0.1 m | Toluene | None | <RL | Not Detected | µg/L | VOC | Surface Water |  | Sample collected by Regional Board staff | CDPH | 2007-11-27 | EPA524.2 | Sample preparation "second day after receiving date" | 0.5 | 2 | Quality Assurance Project for Monitoring the New River | 07-3154-11 | none | none
New River Mexicali Sanitation I | Regional Water Quality Control Board-Region 7 | http://www.waterboards.ca.gov/coloradoriver/ | http://www.waterboards.ca.gov/coloradoriver/water_issues/programs/new_river/dataindex.shtml | 723NRBDRY | New River at Boundary | New River |  | 32o39.975 | 115o30.152 | Degrees | 2008-01-08 | 11:45 | 200 | Normal Grab Sample | 0.1 m | Toluene | None | <RL | Not Detected | µg/L | VOC | Surface Water |  | Sample collected by Regional Board staff | CDPH | 2008-01-09 | EPA524.2 | Sample preparation "second day after receiving date" | 0.5 | 2 | Quality Assurance Project for Monitoring the New River | 08-3001-07 | none | none
New River Mexicali Sanitation I | Regional Water Quality Control Board-Region 7 | http://www.waterboards.ca.gov/coloradoriver/ | http://www.waterboards.ca.gov/coloradoriver/water_issues/programs/new_river/dataindex.shtml | 723NRBDRY | New River at Boundary | New River |  | 32o39.975 | 115o30.152 | Degrees | 2008-01-08 | 11:45 | 222 | Travel blank | 0.1 m | Toluene | None | <RL | Not Detected | µg/L | VOC | Surface Water |  | Sample collected by Regional Board staff | CDPH | 2008-01-09 | EPA524.2 | Sample preparation "second day after receiving date" | 0.5 | 2 | Quality Assurance Project for Monitoring the New River | 08-3001-08 | none | none
New River TMDL development & implementation | Regional Water Quality Control Board-Region 7 | http://www.waterboards.ca.gov/coloradoriver/ |  | 723NRBDRY | New River at Boundary | New River |  | 32o39.975 | 115o30.152 | Degrees | 2008-01-29 | 10:40 | 189-VT | Field duplicate | 0.1 m | Toluene | None | <RL | Not Detected | µg/L | VOC | Surface Water |  | Sample collected by Regional Board staff | CDPH | 2008-01-30 | EPA524.2 | Sample preparation "second day after receiving date" | 0.5 | 2 | Quality Assurance Project for Monitoring the New River | 08-3006-10 | none | none
New River Mexicali Sanitation I | Regional Water Quality Control Board-Region 7 | http://www.waterboards.ca.gov/coloradoriver/ | http://www.waterboards.ca.gov/coloradoriver/water_issues/programs/new_river/dataindex.shtml | 723NRBDRY | New River at Boundary | New River |  | 32o39.975 | 115o30.152 | Degrees | 2008-02-19 | 11:10 | 266 | Field duplicate | 0.1 m | Toluene | None | <RL | Not Detected | µg/L | VOC | Surface Water |  | Sample collected by Regional Board staff | CDPH | 2008-02-20 | EPA524.2 | Sample preparation "second day after receiving date" | 0.5 | 2 | Quality Assurance Project for Monitoring the New River | 08-3008-08 | none | none
New River TMDL development & implementation | Regional Water Quality Control Board-Region 7 | http://www.waterboards.ca.gov/coloradoriver/ |  | 723NRBDRY | New River at Boundary | New River |  | 32o39.975 | 115o30.152 | Degrees | 2008-01-29 | 10:40 | 187-VT | Normal Grab Sample | 0.1 m | Toluene | None | <RL | Not Detected | µg/L | VOC | Surface Water |  | Sample collected by Regional Board staff | CDPH | 2008-01-30 | EPA524.2 | Sample preparation "second day after receiving date" | 0.5 | 2 | Quality Assurance Project for Monitoring the New River | 08-3006-08 | none | none
New River Mexicali Sanitation I | Regional Water Quality Control Board-Region 7 | http://www.waterboards.ca.gov/coloradoriver/ | http://www.waterboards.ca.gov/coloradoriver/water_issues/programs/new_river/dataindex.shtml | 723NRBDRY | New River at Boundary | New River |  | 32o39.975 | 115o30.152 | Degrees | 2008-02-19 | 11:10 | 265 | Normal Grab Sample | 0.1 m | Toluene | None | <RL | Not Detected | µg/L | VOC | Surface Water |  | Sample collected by Regional Board staff | CDPH | 2008-02-20 | EPA524.2 | Sample preparation "second day after receiving date" | 0.5 | 2 | Quality Assurance Project for Monitoring the New River | 08-3008-07 | none | none
New River TMDL development & implementation | Regional Water Quality Control Board-Region 7 | http://www.waterboards.ca.gov/coloradoriver/ |  | 723NRBDRY | New River at Boundary | New River |  | 32o39.975 | 115o30.152 | Degrees | 2008-01-29 | 10:40 | 188-VT | Normal Grab Sample | 0.1 m | Toluene | None | <RL | Not Detected | µg/L | VOC | Surface Water |  | Sample collected by Regional Board staff | CDPH | 2008-01-30 | EPA524.2 | Sample preparation "second day after receiving date" | 0.5 | 2 | Quality Assurance Project for Monitoring the New River | 08-3006-09 | none | none
New River TMDL development & implementation | Regional Water Quality Control Board-Region 7 | http://www.waterboards.ca.gov/coloradoriver/ |  | 723NRBDRY | New River at Boundary | New River |  | 32o39.975 | 115o30.152 | Degrees | 2008-01-29 | 10:40 | 190-VT | Travel blank | 0.1 m | Toluene | None | <RL | Not Detected | µg/L | VOC | Surface Water |  | Sample collected by Regional Board staff | CDPH | 2008-01-30 | EPA524.2 | Sample preparation "second day after receiving date" | 0.5 | 2 | Quality Assurance Project for Monitoring the New River | 08-3006-11 | none | none
New River TMDL development & implementation | Regional Water Quality Control Board-Region 7 | http://www.waterboards.ca.gov/coloradoriver/ |  | 723NRBDRY | New River at Boundary | New River |  | 32o39.975 | 115o30.152 | Degrees | 2008-02-26 | 8:11 | 279-VT | Field duplicate | 0.1 m | Toluene | None | <RL | Not Detected | µg/L | VOC | Surface Water |  | Sample collected by Regional Board staff | CDPH | 2008-02-27 | EPA524.2 | Sample preparation "second day after receiving date" | 0.5 | 2 | Quality Assurance Project for Monitoring the New River | 08-3009-10 | none | none
New River TMDL development & implementation | Regional Water Quality Control Board-Region 7 | http://www.waterboards.ca.gov/coloradoriver/ |  | 723NRBDRY | New River at Boundary | New River |  | 32o39.975 | 115o30.152 | Degrees | 2008-02-26 | 8:11 | 277-VT | Normal Grab Sample | 0.1 m | Toluene | None | <RL | Not Detected | µg/L | VOC | Surface Water |  | Sample collected by Regional Board staff | CDPH | 2008-02-27 | EPA524.2 | Sample preparation "second day after receiving date" | 0.5 | 2 | Quality Assurance Project for Monitoring the New River | 08-3009-08 | none | none
New River TMDL development & implementation | Regional Water Quality Control Board-Region 7 | http://www.waterboards.ca.gov/coloradoriver/ |  | 723NRBDRY | New River at Boundary | New River |  | 32o39.975 | 115o30.152 | Degrees | 2008-02-26 | 8:11 | 278-VT | Normal Grab Sample | 0.1 m | Toluene | None | <RL | Not Detected | µg/L | VOC | Surface Water |  | Sample collected by Regional Board staff | CDPH | 2008-02-27 | EPA524.2 | Sample preparation "second day after receiving date" | 0.5 | 2 | Quality Assurance Project for Monitoring the New River | 08-3009-09 | none | none
New River TMDL development & implementation | Regional Water Quality Control Board-Region 7 | http://www.waterboards.ca.gov/coloradoriver/ |  | 723NRBDRY | New River at Boundary | New River |  | 32o39.975 | 115o30.152 | Degrees | 2008-02-26 | 8:11 | 280-VT | Travel blank | 0.1 m | Toluene | None | <RL | Not Detected | µg/L | VOC | Surface Water |  | Sample collected by Regional Board staff | CDPH | 2008-02-27 | EPA524.2 | Sample preparation "second day after receiving date" | 0.5 | 2 | Quality Assurance Project for Monitoring the New River | 08-3009-11 | none | none
New River TMDL development & implementation | Regional Water Quality Control Board-Region 7 | http://www.waterboards.ca.gov/coloradoriver/ |  | 723NRBDRY | New River at Boundary | New River |  | 32o39.975 | 115o30.152 | Degrees | 2008-03-17 | 11:45 | 344-VT | Field duplicate | 0.1 m | Toluene | None | <RL | Not Detected | µg/L | VOC | Surface Water |  | Sample collected by Regional Board staff | CDPH | 2008-03-18 | EPA524.2 | Sample preparation "second day after receiving date" | 0.5 | 2 | Quality Assurance Project for Monitoring the New River | 08-3015-08 | none | none
New River TMDL development & implementation | Regional Water Quality Control Board-Region 7 | http://www.waterboards.ca.gov/coloradoriver/ |  | 723NRBDRY | New River at Boundary | New River |  | 32o39.975 | 115o30.152 | Degrees | 2008-03-17 | 11:45 | 343-VT | Normal Grab Sample | 0.1 m | Toluene | None | <RL | Not Detected | µg/L | VOC | Surface Water |  | Sample collected by Regional Board staff | CDPH | 2008-03-18 | EPA524.2 | Sample preparation "second day after receiving date" | 0.5 | 2 | Quality Assurance Project for Monitoring the New River | 08-3015-07 | none | none
New River Mexicali Sanitation I | Regional Water Quality Control Board-Region 7 | http://www.waterboards.ca.gov/coloradoriver/ | http://www.waterboards.ca.gov/coloradoriver/water_issues/programs/new_river/dataindex.shtml | 723NRBDRY | New River at Boundary | New River |  | 32o39.975 | 115o30.152 | Degrees | 2008-02-19 | 11:10 | 266 | Travel blank | 0.1 m | Toluene | None | <RL | Not Detected | µg/L | VOC | Surface Water |  | Sample collected by Regional Board staff | CDPH | 2008-02-20 | EPA524.2 | Sample preparation "second day after receiving date" | 0.5 | 2 | Quality Assurance Project for Monitoring the New River | 08-3008-08 | none | none
New River Mexicali Sanitation I | Regional Water Quality Control Board-Region 7 | http://www.waterboards.ca.gov/coloradoriver/ | http://www.waterboards.ca.gov/coloradoriver/water_issues/programs/new_river/dataindex.shtml | 723NRBDRY | New River at Boundary | New River |  | 32o39.975 | 115o30.152 | Degrees | 2008-03-11 | 11:00 | 326 | Field duplicate | 0.1 m | Toluene | None | <RL | Not Detected | µg/L | VOC | Surface Water |  | Sample collected by Regional Board staff | CDPH | 2008-03-12 | EPA524.2 | Sample preparation "second day after receiving date" | 0.5 | 2 | Quality Assurance Project for Monitoring the New River | 08-3013-08 | none | none
New River Mexicali Sanitation I | Regional Water Quality Control Board-Region 7 | http://www.waterboards.ca.gov/coloradoriver/ | http://www.waterboards.ca.gov/coloradoriver/water_issues/programs/new_river/dataindex.shtml | 723NRBDRY | New River at Boundary | New River |  | 32o39.975 | 115o30.152 | Degrees | 2008-03-11 | 11:00 | 325 | Normal Grab Sample | 0.1 m | Toluene | None | <RL | Not Detected | µg/L | VOC | Surface Water |  | Sample collected by Regional Board staff | CDPH | 2008-03-12 | EPA524.2 | Sample preparation "second day after receiving date" | 0.5 | 2 | Quality Assurance Project for Monitoring the New River | 08-3013-07 | none | none
New River TMDL development & implementation | Regional Water Quality Control Board-Region 7 | http://www.waterboards.ca.gov/coloradoriver/ |  | 723NRBDRY | New River at Boundary | New River |  | 32o39.975 | 115o30.152 | Degrees | 2008-03-17 | 11:45 | 345-VT | Travel blank | 0.1 m | Toluene | None | <RL | Not Detected | µg/L | VOC | Surface Water |  | Sample collected by Regional Board staff | CDPH | 2008-03-18 | EPA524.2 | Sample preparation "second day after receiving date" | 0.5 | 2 | Quality Assurance Project for Monitoring the New River | 08-3015-09 | none | none
New River TMDL development & implementation | Regional Water Quality Control Board-Region 7 | http://www.waterboards.ca.gov/coloradoriver/ |  | 723NRBDRY | New River at Boundary | New River |  | 32o39.975 | 115o30.152 | Degrees | 2008-04-30 | 11:30 | 407-VT | Normal Grab Sample | 0.1 m | Toluene | None | <RL | Not Detected | µg/L | VOC | Surface Water |  | Sample collected by Regional Board staff | CDPH | 4/31/2008 | EPA524.2 | Sample preparation "second day after receiving date" | 0.5 | 2 | Quality Assurance Project for Monitoring the New River | 08-3029-05 | none | none
New River Mexicali Sanitation I | Regional Water Quality Control Board-Region 7 | http://www.waterboards.ca.gov/coloradoriver/ | http://www.waterboards.ca.gov/coloradoriver/water_issues/programs/new_river/dataindex.shtml | 723NRBDRY | New River at Boundary | New River |  | 32o39.975 | 115o30.152 | Degrees | 2008-03-11 | 11:00 | 327 | Travel blank | 0.1 m | Toluene | None | <RL | Not Detected | µg/L | VOC | Surface Water |  | Sample collected by Regional Board staff | CDPH | 2008-03-12 | EPA524.2 | Sample preparation "second day after receiving date" | 0.5 | 2 | Quality Assurance Project for Monitoring the New River | 08-3013-08 | none | none
New River TMDL development & implementation | Regional Water Quality Control Board-Region 7 | http://www.waterboards.ca.gov/coloradoriver/ |  | 723NRBDRY | New River at Boundary | New River |  | 32o39.975 | 115o30.152 | Degrees | 2008-04-30 | 11:30 | 408-VT | Normal Grab Sample | 0.1 m | Toluene | None | <RL | Not Detected | µg/L | VOC | Surface Water |  | Sample collected by Regional Board staff | CDPH | 4/31/2008 | EPA524.2 | Sample preparation "second day after receiving date" | 0.5 | 2 | Quality Assurance Project for Monitoring the New River | 08-3029-06 | none | none
New River TMDL development & implementation | Regional Water Quality Control Board-Region 7 | http://www.waterboards.ca.gov/coloradoriver/ |  | 723NRBDRY | New River at Boundary | New River |  | 32o39.975 | 115o30.152 | Degrees | 2008-05-20 | 9:00 | 467-VT | Normal Grab Sample | 0.1 m | Toluene | None | <RL | Not Detected | µg/L | VOC | Surface Water |  | Sample collected by Regional Board staff | CDPH | 2008-05-21 | EPA524.2 | Sample preparation "second day after receiving date" | 0.5 | 2 | Quality Assurance Project for Monitoring the New River | 08-3034-08 | none | none
New River Mexicali Sanitation I | Regional Water Quality Control Board-Region 7 | http://www.waterboards.ca.gov/coloradoriver/ | http://www.waterboards.ca.gov/coloradoriver/water_issues/programs/new_river/dataindex.shtml | 723NRBDRY | New River at Boundary | New River |  | 32o39.975 | 115o30.152 | Degrees | 2008-04-14 | 11:45 | 394 | Field duplicate | 0.1 m | Toluene | None | <RL | Not Detected | µg/L | VOC | Surface Water |  | Sample collected by Regional Board staff | CDPH | 2008-04-15 | EPA524.2 | Sample preparation "second day after receiving date" | 0.5 | 2 | Quality Assurance Project for Monitoring the New River | 08-3024-08 | none | none
New River TMDL development & implementation | Regional Water Quality Control Board-Region 7 | http://www.waterboards.ca.gov/coloradoriver/ |  | 723NRBDRY | New River at Boundary | New River |  | 32o39.975 | 115o30.152 | Degrees | 2008-05-20 | 10:00 | 473-VT | Field duplicate | 0.1 m | Toluene | None | <RL | Not Detected | µg/L | VOC | Surface Water |  | Sample collected by Regional Board staff | CDPH | 2008-05-21 | EPA524.2 | Sample preparation "second day after receiving date" | 0.5 | 2 | Quality Assurance Project for Monitoring the New River | 08-3034-10 | none | none
New River Mexicali Sanitation I | Regional Water Quality Control Board-Region 7 | http://www.waterboards.ca.gov/coloradoriver/ | http://www.waterboards.ca.gov/coloradoriver/water_issues/programs/new_river/dataindex.shtml | 723NRBDRY | New River at Boundary | New River |  | 32o39.975 | 115o30.152 | Degrees | 2008-04-14 | 11:45 | 393 | Normal Grab Sample | 0.1 m | Toluene | None | <RL | Not Detected | µg/L | VOC | Surface Water |  | Sample collected by Regional Board staff | CDPH | 2008-04-15 | EPA524.2 | Sample preparation "second day after receiving date" | 0.5 | 2 | Quality Assurance Project for Monitoring the New River | 08-3024-07 | none | none
New River Mexicali Sanitation 2 | Regional Water Quality Control Board-Region 7 | http://www.waterboards.ca.gov/coloradoriver/ |  | 723NRBDRY | New River at Boundary | New River |  | 32o39.975 | 115o30.152 | Degrees | 2008-04-23 | 14:00 | NR-IB-2.0 | Normal Grab Sample | 0.1 m | Toluene | None | <RL | Not Detected | µg/L | VOC | Surface Water |  | Sample collected by Regional Board staff | ESB | 2008-05-01 | EPA624 | Sample preparation "second day after receiving date" | 0.5 | 2 | Water Quality Monitoring of New River at Mexicali and International Boundary | A8D2177-06 | none | none
New River TMDL development & implementation | Regional Water Quality Control Board-Region 7 | http://www.waterboards.ca.gov/coloradoriver/ |  | 723NRBDRY | New River at Boundary | New River |  | 32o39.975 | 115o30.152 | Degrees | 2008-05-20 | 10:00 | 472-VT | Normal Grab Sample | 0.1 m | Toluene | None | <RL | Not Detected | µg/L | VOC | Surface Water |  | Sample collected by Regional Board staff | CDPH | 2008-05-21 | EPA524.2 | Sample preparation "second day after receiving date" | 0.5 | 2 | Quality Assurance Project for Monitoring the New River | 08-3034-09 | none | none
New River TMDL development & implementation | Regional Water Quality Control Board-Region 7 | http://www.waterboards.ca.gov/coloradoriver/ |  | 723NRBDRY | New River at Boundary | New River |  | 32o39.975 | 115o30.152 | Degrees | 2008-06-17 | 10:30 | 527-VT | Normal Grab Sample | 0.1 m | Toluene | None | <RL | Not Detected | µg/L | VOC | Surface Water |  | Sample collected by Regional Board staff | CDPH | 2008-06-18 | EPA524.2 | Sample preparation "second day after receiving date" | 0.5 | 2 | Quality Assurance Project for Monitoring the New River | 08-3042-01 | none | none
New River Mexicali Sanitation I | Regional Water Quality Control Board-Region 7 | http://www.waterboards.ca.gov/coloradoriver/ | http://www.waterboards.ca.gov/coloradoriver/water_issues/programs/new_river/dataindex.shtml | 723NRBDRY | New River at Boundary | New River |  | 32o39.975 | 115o30.152 | Degrees | 2008-05-12 | 11:00 | 451 | Field duplicate | 0.1 m | Toluene | None | <RL | Not Detected | µg/L | VOC | Surface Water |  | Sample collected by Regional Board staff | CDPH | 2008-05-13 | EPA524.2 | Sample preparation "second day after receiving date" | 0.5 | 2 | Quality Assurance Project for Monitoring the New River | 08-3032-10 | none | none
New River TMDL development & implementation | Regional Water Quality Control Board-Region 7 | http://www.waterboards.ca.gov/coloradoriver/ |  | 723NRBDRY | New River at Boundary | New River |  | 32o39.975 | 115o30.152 | Degrees | 2008-06-17 | 11:30 | 533-VT | Field duplicate | 0.1 m | Toluene | None | <RL | Not Detected | µg/L | VOC | Surface Water |  | Sample collected by Regional Board staff | CDPH | 2008-06-18 | EPA524.2 | Sample preparation "second day after receiving date" | 0.5 | 2 | Quality Assurance Project for Monitoring the New River | 08-3042-03 | none | none
New River TMDL development & implementation | Regional Water Quality Control Board-Region 7 | http://www.waterboards.ca.gov/coloradoriver/ |  | 723NRBDRY | New River at Boundary | New River |  | 32o39.975 | 115o30.152 | Degrees | 2008-06-17 | 11:30 | 532-VT | Normal Grab Sample | 0.1 m | Toluene | None | <RL | Not Detected | µg/L | VOC | Surface Water |  | Sample collected by Regional Board staff | CDPH | 2008-06-18 | EPA524.2 | Sample preparation "second day after receiving date" | 0.5 | 2 | Quality Assurance Project for Monitoring the New River | 08-3042-02 | none | none
New River Mexicali Sanitation I | Regional Water Quality Control Board-Region 7 | http://www.waterboards.ca.gov/coloradoriver/ | http://www.waterboards.ca.gov/coloradoriver/water_issues/programs/new_river/dataindex.shtml | 723NRBDRY | New River at Boundary | New River |  | 32o39.975 | 115o30.152 | Degrees | 2008-05-12 | 11:00 | 450 | Normal Grab Sample | 0.1 m | Toluene | None | <RL | Not Detected | µg/L | VOC | Surface Water |  | Sample collected by Regional Board staff | CDPH | 2008-05-13 | EPA524.2 | Sample preparation "second day after receiving date" | 0.5 | 2 | Quality Assurance Project for Monitoring the New River | 08-3032-09 | none | none
New River TMDL development & implementation | Regional Water Quality Control Board-Region 7 | http://www.waterboards.ca.gov/coloradoriver/ |  | 723NRBDRY | New River at Boundary | New River |  | 32o39.975 | 115o30.152 | Degrees | 2008-06-17 | 11:30 | 528-VT | Travel blank | 0.1 m | Toluene | None | <RL | Not Detected | µg/L | VOC | Surface Water |  | Sample collected by Regional Board staff | CDPH | 2008-06-18 | EPA524.2 | Sample preparation "second day after receiving date" | 0.5 | 2 | Quality Assurance Project for Monitoring the New River | 08-3042-04 | none | none
New River TMDL development & implementation | Regional Water Quality Control Board-Region 7 | http://www.waterboards.ca.gov/coloradoriver/ |  | 723NRBDRY | New River at Boundary | New River |  | 32o39.975 | 115o30.152 | Degrees | 2008-07-22 | 10:15 | 587-VT | Normal Grab Sample | 0.1 m | Toluene | None | <RL | Not Detected | µg/L | VOC | Surface Water |  | Sample collected by Regional Board staff | CDPH | 2008-07-23 | EPA524.2 | Sample preparation "second day after receiving date" | 0.5 | 2 | Quality Assurance Project for Monitoring the New River | 08-3052-01 | none | none
New River Mexicali Sanitation I | Regional Water Quality Control Board-Region 7 | http://www.waterboards.ca.gov/coloradoriver/ | http://www.waterboards.ca.gov/coloradoriver/water_issues/programs/new_river/dataindex.shtml | 723NRBDRY | New River at Boundary | New River |  | 32o39.975 | 115o30.152 | Degrees | 2008-05-12 | 11:00 | 452 | Travel blank | 0.1 m | Toluene | None | <RL | Not Detected | µg/L | VOC | Surface Water |  | Sample collected by Regional Board staff | CDPH | 2008-05-13 | EPA524.2 | Sample preparation "second day after receiving date" | 0.5 | 2 | Quality Assurance Project for Monitoring the New River | 08-3032-10 | none | none
New River TMDL development & implementation | Regional Water Quality Control Board-Region 7 | http://www.waterboards.ca.gov/coloradoriver/ |  | 723NRBDRY | New River at Boundary | New River |  | 32o39.975 | 115o30.152 | Degrees | 2008-07-22 | 11:15 | 593-VT | Field duplicate | 0.1 m | Toluene | None | <RL | Not Detected | µg/L | VOC | Surface Water |  | Sample collected by Regional Board staff | CDPH | 2008-07-23 | EPA524.2 | Sample preparation "second day after receiving date" | 0.5 | 2 | Quality Assurance Project for Monitoring the New River | 08-3052-03 | none | none
New River TMDL development & implementation | Regional Water Quality Control Board-Region 7 | http://www.waterboards.ca.gov/coloradoriver/ |  | 723NRBDRY | New River at Boundary | New River |  | 32o39.975 | 115o30.152 | Degrees | 2008-07-22 | 11:15 | 592-VT | Normal Grab Sample | 0.1 m | Toluene | None | <RL | Not Detected | µg/L | VOC | Surface Water |  | Sample collected by Regional Board staff | CDPH | 2008-07-23 | EPA524.2 | Sample preparation "second day after receiving date" | 0.5 | 2 | Quality Assurance Project for Monitoring the New River | 08-3052-02 | none | none
New River TMDL development & implementation | Regional Water Quality Control Board-Region 7 | http://www.waterboards.ca.gov/coloradoriver/ |  | 723NRBDRY | New River at Boundary | New River |  | 32o39.975 | 115o30.152 | Degrees | 2008-08-12 | 9:15 | 621-VT | Normal Grab Sample | 0.1 m | Toluene | None | <RL | Not Detected | µg/L | VOC | Surface Water |  | Sample collected by Regional Board staff | CDPH | 2008-08-13 | EPA524.2 | Sample preparation "second day after receiving date" | 0.5 | 2 | Quality Assurance Project for Monitoring the New River | 08-3054-01 | none | none
New River TMDL development & implementation | Regional Water Quality Control Board-Region 7 | http://www.waterboards.ca.gov/coloradoriver/ |  | 723NRBDRY | New River at Boundary | New River |  | 32o39.975 | 115o30.152 | Degrees | 2008-08-12 | 9:15 | 622-VT | Normal Grab Sample | 0.1 m | Toluene | None | <RL | Not Detected | µg/L | VOC | Surface Water |  | Sample collected by Regional Board staff | CDPH | 2008-08-13 | EPA524.2 | Sample preparation "second day after receiving date" | 0.5 | 2 | Quality Assurance Project for Monitoring the New River | 08-3054-02 | none | none
New River TMDL development & implementation | Regional Water Quality Control Board-Region 7 | http://www.waterboards.ca.gov/coloradoriver/ |  | 723NRBDRY | New River at Boundary | New River |  | 32o39.975 | 115o30.152 | Degrees | 2008-08-12 | 10:15 | 627-VT | Field blank | 0.1 m | Toluene | None | <RL | Not Detected | µg/L | VOC | Surface Water |  | Sample collected by Regional Board staff | CDPH | 2008-08-13 | EPA524.2 | Sample preparation "second day after receiving date" | 0.5 | 2 | Quality Assurance Project for Monitoring the New River | 08-3054-04 | none | none
New River TMDL development & implementation | Regional Water Quality Control Board-Region 7 | http://www.waterboards.ca.gov/coloradoriver/ |  | 723NRBDRY | New River at Boundary | New River |  | 32o39.975 | 115o30.152 | Degrees | 2008-08-12 | 10:15 | 626-VT | Field duplicate | 0.1 m | Toluene | None | <RL | Not Detected | µg/L | VOC | Surface Water |  | Sample collected by Regional Board staff | CDPH | 2008-08-13 | EPA524.2 | Sample preparation "second day after receiving date" | 0.5 | 2 | Quality Assurance Project for Monitoring the New River | 08-3054-03 | none | none
New River Mexicali Sanitation 2 | Regional Water Quality Control Board-Region 7 | http://www.waterboards.ca.gov/coloradoriver/ |  | 723NRBDRY | New River at Boundary | New River |  | 32o39.975 | 115o30.152 | Degrees | 2008-06-26 | 11:30 | 170-VT | Normal Grab Sample | 0.1 m | Toluene | None | ND | Not Detected | µg/L | VOC | Surface Water |  | Sample collected by Regional Board staff | ESB | 2008-06-28 | EPA624 | Sample preparation "second day after receiving date" | 0.5 | 2 | Water Quality Monitoring of New River at Mexicali and International Boundary | A8F2498-10 | none | none
New River TMDL development & implementation | Regional Water Quality Control Board-Region 7 | http://www.waterboards.ca.gov/coloradoriver/ |  | 723NRBDRY | New River at Boundary | New River |  | 32o39.975 | 115o30.152 | Degrees | 2008-08-19 | 8:45 | 645 | Spike | 0.1 m | Toluene | None | <RL | Not Detected | µg/L | VOC | Surface Water |  | Sample collected by Regional Board staff | CDPH | 2008-08-20 | EPA524.2 | Sample preparation "second day after receiving date" | 0.5 | 2 | Quality Assurance Project for Monitoring the New River | 08-3055-04 | none | none
New River TMDL development & implementation | Regional Water Quality Control Board-Region 7 | http://www.waterboards.ca.gov/coloradoriver/ |  | 723NRBDRY | New River at Boundary | New River |  | 32o39.975 | 115o30.152 | Degrees | 2008-08-19 | 11:15 | 657 | Field blank | 0.1 m | Toluene | None | <RL | Not Detected | µg/L | VOC | Surface Water |  | Sample collected by Regional Board staff | CDPH | 2008-08-20 | EPA524.2 | Sample preparation "second day after receiving date" | 0.5 | 2 | Quality Assurance Project for Monitoring the New River | 08-3055-12 | none | none
New River Mexicali Sanitation I | Regional Water Quality Control Board-Region 7 | http://www.waterboards.ca.gov/coloradoriver/ | http://www.waterboards.ca.gov/coloradoriver/water_issues/programs/new_river/dataindex.shtml | 723NRBDRY | New River at Boundary | New River |  | 32o39.975 | 115o30.152 | Degrees | 2008-06-10 | 12:10 | 511 | Field duplicate | 0.1 m | Toluene | None | <RL | Not Detected | µg/L | VOC | Surface Water |  | Sample collected by Regional Board staff | CDPH | 2008-06-11 | EPA524.2 | Sample preparation "second day after receiving date" | 0.5 | 2 | Quality Assurance Project for Monitoring the New River | 08-3039-11 | none | none
New River TMDL development & implementation | Regional Water Quality Control Board-Region 7 | http://www.waterboards.ca.gov/coloradoriver/ |  | 723NRBDRY | New River at Boundary | New River |  | 32o39.975 | 115o30.152 | Degrees | 2008-08-19 | 11:15 | 656 | Field duplicate | 0.1 m | Toluene | None | <RL | Not Detected | µg/L | VOC | Surface Water |  | Sample collected by Regional Board staff | CDPH | 2008-08-20 | EPA524.2 | Sample preparation "second day after receiving date" | 0.5 | 2 | Quality Assurance Project for Monitoring the New River | 08-3055-11 | none | none
New River Mexicali Sanitation I | Regional Water Quality Control Board-Region 7 | http://www.waterboards.ca.gov/coloradoriver/ | http://www.waterboards.ca.gov/coloradoriver/water_issues/programs/new_river/dataindex.shtml | 723NRBDRY | New River at Boundary | New River |  | 32o39.975 | 115o30.152 | Degrees | 2008-06-10 | 12:10 | 510 | Normal Grab Sample | 0.1 m | Toluene | None | <RL | Not Detected | µg/L | VOC | Surface Water |  | Sample collected by Regional Board staff | CDPH | 2008-06-11 | EPA524.2 | Sample preparation "second day after receiving date" | 0.5 | 2 | Quality Assurance Project for Monitoring the New River | 08-3039-10 | none | none
New River TMDL development & implementation | Regional Water Quality Control Board-Region 7 | http://www.waterboards.ca.gov/coloradoriver/ |  | 723NRBDRY | New River at Boundary | New River |  | 32o39.975 | 115o30.152 | Degrees | 2008-08-19 | 11:15 | 655 | Normal Grab Sample | 0.1 m | Toluene | None | <RL | Not Detected | µg/L | VOC | Surface Water |  | Sample collected by Regional Board staff | CDPH | 2008-08-20 | EPA524.2 | Sample preparation "second day after receiving date" | 0.5 | 2 | Quality Assurance Project for Monitoring the New River | 08-3055-10 | none | none
New River Mexicali Sanitation I | Regional Water Quality Control Board-Region 7 | http://www.waterboards.ca.gov/coloradoriver/ | http://www.waterboards.ca.gov/coloradoriver/water_issues/programs/new_river/dataindex.shtml | 723NRBDRY | New River at Boundary | New River |  | 32o39.975 | 115o30.152 | Degrees | 2008-07-14 | 10:45 | 571 | Field duplicate | 0.1 m | Toluene | None | <RL | Not Detected | µg/L | VOC | Surface Water |  | Sample collected by Regional Board staff | CDPH | 2008-07-15 | EPA524.2 | Sample preparation "second day after receiving date" | 0.5 | 2 | Quality Assurance Project for Monitoring the New River | 08-3051-11 | none | none
New River TMDL development & implementation | Regional Water Quality Control Board-Region 7 | http://www.waterboards.ca.gov/coloradoriver/ |  | 723NRBDRY | New River at Boundary | New River |  | 32o39.975 | 115o30.152 | Degrees | 2008-09-09 | 8:40 | 696 | Field duplicate | 0.1 m | Toluene | None | <RL | Not Detected | µg/L | VOC | Surface Water |  | Sample collected by Regional Board staff | CDPH | 2008-09-11 | EPA524.2 | Sample preparation "second day after receiving date" | 0.5 | 2 | Quality Assurance Project for Monitoring the New River | 08-3059-05 | none | none
New River Mexicali Sanitation I | Regional Water Quality Control Board-Region 7 | http://www.waterboards.ca.gov/coloradoriver/ | http://www.waterboards.ca.gov/coloradoriver/water_issues/programs/new_river/dataindex.shtml | 723NRBDRY | New River at Boundary | New River |  | 32o39.975 | 115o30.152 | Degrees | 2008-07-14 | 10:45 | 570 | Normal Grab Sample | 0.1 m | Toluene | None | <RL | Not Detected | µg/L | VOC | Surface Water |  | Sample collected by Regional Board staff | CDPH | 2008-07-15 | EPA524.2 | Sample preparation "second day after receiving date" | 0.5 | 2 | Quality Assurance Project for Monitoring the New River | 08-3051-10 | none | none
New River TMDL development & implementation | Regional Water Quality Control Board-Region 7 | http://www.waterboards.ca.gov/coloradoriver/ |  | 723NRBDRY | New River at Boundary | New River |  | 32o39.975 | 115o30.152 | Degrees | 2008-09-09 | 8:40 | 695 | Normal Grab Sample | 0.1 m | Toluene | None | <RL | Not Detected | µg/L | VOC | Surface Water |  | Sample collected by Regional Board staff | CDPH | 2008-09-11 | EPA524.2 | Sample preparation "second day after receiving date" | 0.5 | 2 | Quality Assurance Project for Monitoring the New River | 08-3059-04 | none | none
New River Mexicali Sanitation I | Regional Water Quality Control Board-Region 7 | http://www.waterboards.ca.gov/coloradoriver/ | http://www.waterboards.ca.gov/coloradoriver/water_issues/programs/new_river/dataindex.shtml | 723NRBDRY | New River at Boundary | New River |  | 32o39.975 | 115o30.152 | Degrees | 2008-07-14 | 10:45 | 572 | Travel blank | 0.1 m | Toluene | None | <RL | Not Detected | µg/L | VOC | Surface Water |  | Sample collected by Regional Board staff | CDPH | 2008-07-15 | EPA524.2 | Sample preparation "second day after receiving date" | 0.5 | 2 | Quality Assurance Project for Monitoring the New River | 08-3051-12 | none | none
New River Mexicali Sanitation 2 | Regional Water Quality Control Board-Region 7 | http://www.waterboards.ca.gov/coloradoriver/ |  | 723NRBDRY | New River at Boundary | New River |  | 32o39.975 | 115o30.152 | Degrees | 2008-06-26 | 11:30 | 174-VT | Travel blank | 0.1 m | Toluene | None | ND | Not Detected | µg/L | VOC | Surface Water |  | Sample collected by Regional Board staff | ESB | 2008-06-28 | EPA624 | Sample preparation "second day after receiving date" | 0.5 | 2 | Water Quality Monitoring of New River at Mexicali and International Boundary | A8F2498-11 | none | none