## International Boundary
STATION: NEW RIVER AT INTERNATIONAL BOUNDARY
Latitude (DD): |  | 32.6658
Longitude (DD): |  | -115.5027
NR = Not Reported
TNTC = Too Numerous To Count
Date | Time |  | Temperature |  | Dissolved |  |  | Fecal | Laboratory Analysis
of | of | Flow | Air | Water | Oxygen | pH | Conductance | Coliform | BOD | COD
Sample | Day | cfs | C | C | mg/l | Units | Umhos | #/100 ml | mg/l | mg/l | Remarks
2006-01-11 | 9:00 | 189 | 8 | 13.6 | 0.5 | 7.66 | 4665 | 226667 | 44 | 108
2006-01-25 | 11:00 | 200 | 18 | 12.9 | 0.45 | 8.31 | 4678 | 120000 | NR | NR
2006-02-08 | 8:30 | 198 | 15.4 | 8.5 | 0.56 | 7.93 | 4682 | 143333 | 33 | 81
2006-02-22 | 10:10 | 261 | 17 | 13.8 | 3.22 | 7.63 | 5106 | 115000 | NR | NR
2006-03-08 | 9:55 | 241 | 16.5 | 16 | 1.7 | 7.55 | 5074 | 440000 | 22 | 133
2006-03-22 | 8:45 | 268 | 13 | 15.9 | 2.02 | 7.55 | 4619 | 300000 | NR | NR
2006-04-12 | 7:50 | 264 | 17.5 | 20.7 | 1.17 | 7.6 | 5170 | 336667 | 31 | 82
2006-04-26 | 8:55 | 243 | 20 | 21.3 | 1.45 | 7.65 | 5306 | 510000 | NR | NR
2006-05-10 | 11:15 | 198 | 30 | 26.4 | 0.94 | 7.56 | 5732 | 370000 | 33 | 62
2006-05-24 | 8:40 | 182 | 25.5 | 25.6 | 0.12 | 7.43 | 5774 | 1676667 | NR | NR
2006-06-07 | 11:35 | 163 | 35 | 29.3 | 0 | 7.39 | 5814 | 1350000 | 37 | 81
2006-06-28 | 7:50 | 167 | 32 | 29.6 | 0.16 | 7.56 | 5429 | 1900000 | NR | NR
2006-07-12 | 11:45 | 156 | 41 | 32.4 | 0.1 | 7.31 | 5619 | 1483333 | 30 | 99
2006-07-26 | 7:15 | 159 | 31 | 31.7 | 0.73 | 7.52 | 5481 | 2950000 | NR | NR
2006-08-02 | 13:15 | 179 | 37 | 31.3 | 0.25 | 7.52 | 5213 | 180000 | 33 | 91
2006-08-16 | 9:00 | 113 | 34 | 31.1 | 0.6 | 7.58 | 5174 | 1550000 | NR | NR
2006-09-13 | 19920:00 | 163 | 32 | 29.3 | 0.24 | 7.48 | 4851 | 1500000 | 42 | 118
2006-09-27 | 7:50 | 158 | 25 | 26.4 | 0.4 | 7.56 | 4593 | 1833333 | NR | NR
2006-10-11 | 12:25 | 143 | 32 | 23.1 | 0.27 | 7.5 | 4634 | 1036667 | 34 | 64
2006-10-25 | 9:40 | 173 | 25 | 23 | 0.53 | 7.6 | 4332 | 1020000 | NR | NR
2006-11-15 | 9:50 | 152 | 21 | 18.9 | 0.91 | 7.61 | 2516 | 1570000 | 63 | 153
2006-11-29 | 8:40 | 129 | 9 | 14.6 | 5.98 | 7.33 | 5229 | 1816667 | NR | NR
2006-12-06 | 13:15 | 143 | 23 | 12.1 | 3.8 | 7.46 | 4729 | 606667 | 21 | 74
2006-12-20 | 9:15 | 187 | 7 | 12.4 | 2.16 | 7.47 | 4668 | 710000 | NR | NR
2007-01-10 | 9:25 | 178 | 12 | 13 | 1.94 | 7.34 | 4547 | 575000 | 34 | 74
2007-01-24 | 1215 | 198 | 20 | 12.2 | 3.28 | 7.37 | 4643 | 360000 | NR | NR
2007-02-07 | 7:50 | 235 | 7 | 15.2 | 2.39 | 7.26 | 4293 | 310000 | 28 | 112
2007-02-21 | 8:25 | 115 | 8 | 16.7 | 1.07 | 7.47 | 4733 | 1200000 | NR | NR
2007-03-07 | 8:05 | 184 | 18 | 17.3 | 7.01 | 7.5 | 5622 | 60000 | 24 | 41 | Low fecal count likely do to the operation of pumping plant #4.
2007-03-22 | 9:00 | 195 | 18 | 19.3 | 7.21 | 7.55 | 6089 | 18000 | NR | NR
2007-04-11 | 8:40 | 205 | 23 | 23.4 | NR | 7.56 | 5916 | 22000 | 7 | 31
2007-04-25 | 8:20 | 210 | 23 | 21.2 | 5.58 | 4.67 | 5157 | 25334 | NR | NR
2007-05-09 | 7:45 | 174 | 24 | 24.1 | 4.22 | 7.28 | 5956 | 89000 | 13 | 32
2007-05-24 | 9:00 | 143 | 29 | 26.9 | 1.79 | 5.04 | 6561 | 287500 | NR | NR
2007-06-13 | 8:05 | 146 | 28 | 26.6 | 2.58 | 7.18 | 6161 | 78000 | 11 | 35
2007-06-27 | 8:50 | NR | 32.5 | 28.1 | 2.4 | 7.33 | 6034 | 76000 | NR | NR | staff silted in, unable to get reading
2007-07-12 | 7:35 | NR | 30 | 27 | 0.92 | 7.16 | 6362 | 820000 | 17 | 42 | staff silted in, unable to get reading
2007-07-25 | 8:30 | 123 | 34 | 29.7 | 1.54 | 7.54 | 6624 | 581667 | NR | NR
2007-08-08 | 7:55 | 123 | 28 | 28 | 1.94 | 7.38 | 6690 | 165000 | 13 | 68
2007-08-22 | 8:20 | NR | 33 | 32 | 1.37 | 7.57 | 6098 | 10000 | NR | NR | Unable to get reading due to stairs unsafe.
2007-09-05 | 8:10 | NR | 32 | 32 | 2.27 | 7.38 | 7038 | 20000 | 9 | 70 | Unable to get reading, stairs broken.
2007-09-19 | 9:50 | NR | 31 | 25.7 | 6 | 7.44 | 5840 | 54750 | NR | NR | Staff gage rusted out
2007-10-03 | 7:55 | 129 | 28 | 25.7 | 5.73 | 7.47 | 5393 | 65750 | 5 | 65 | New staff installed by USGS, San Diego
2007-10-17 | 8:35 | 99 | 24 | 20.6 | 4.1 | 7.09 | 5939 | 476667 | NR | NR
2007-11-07 | 8:25 | 60 | 16 | 20.1 | 5.96 | 7.15 | 4931 | 4000 | 15 | 67
2007-11-28 | 8:50 | 122 | 11 | 14.2 | 5.05 | 6.76 | 5209 | 660000 | NR | NR | State of Baja CA working on encasement project in Mexicali, BC. This activity causing erratic sample results.
2007-12-05 | 8:15AM | 181 | 9 | 13.3 | 4.95 | 7.35 | 5365 | 57334 | NR | 55
2007-12-19 | 9:05 | 156 | 13 | 11.3 | 5.1 | 6.82 | 4789 | 38667 | NR | NR
2008-01-09 | 8:35 | 149 | 9 | 12 | 6.54 | 6.62 | 4958 | 10667 | 14 | 53
2008-01-23 | 10:35 | 163 | 14 | 11.6 | NR | 7.28 | 5187 | 72667 | NR | NR | Equipment error on DO reading
2008-02-06 | 8:45 | 208 | 7 | 11.8 | 6.07 | 7.11 | 4589 | 25000 | 13 | 49
2008-02-21 | 10:45 | 183 | 20 | 14.8 | 8.85 | 7.53 | 5462 | 18333 | NR | NR
2008-03-12 | 8:45 | 253 | 20 | 18.8 | 4.78 | 7.39 | 5406 | 84000 | 15 | 55
2008-03-26 | 11:25 | 205 | 31 | 20.8 | 7 | 7.26 | 6162 | 25333 | NR | NR
2008-04-23 | 13:45 | 205 | 32 | 21.4 | 5.49 | 7.45 | 6093 | 80750 | 14.5 | 45
2008-05-21 | 8:40 | 152 | 27 | 26 | 3.11 | 7.08 | 6726 | 60000 | NR | NR
2008-05-28 | 8:15 | 152 | 23 | 21.4 | 2.15 | 6.74 | 5750 | 298333 | 17 | 55
2008-06-11 | 9:05 | 138 | 33 | 26.8 | 0.64 | 7.37 | 6763 | 86250 | NR | NR
2008-06-26 | 7:10 | 143 | 27 | 28.6 | 1.86 | 7.28 | 6465 | 490000 | 18 | 72
2008-07-09 | 9:10 | 140 | 35 | 31 | 0.9 | 7 | 5843 | 2500000 | NR | NR
2008-07-30 | 7:35 | 129 | 30 | 30.5 | 3.26 | 6.3 | 6190 | 11000 | 10 | 45
2008-08-13 | 8:35 | 113 | 33 | 30.7 | 2.74 | 7.27 | 6502 | 78000 | NR | NR
2008-08-28 | 7:00 | 137 | 33 | 31.3 | 3.72 | 7.28 | 6154 | 54000 | 11 | 19
2008-09-10 | 8:50 | 153 | 30.1 | 28.4 | 3.64 | 7.07 | 5682 | 162500 | NR | NR
2008-09-17 | 7:40 | 173 | 28 | 28.1 | 3.51 | 7.22 | 4828 | 175000 | 14 | 53 | Heavy rain the day before
2008-10-15 | 8:30 | 117 | 16 | 18.9 | 4.39 | 7.12 | 6387 | 795000 | NR | NR
2008-10-29 | 8:00 | 149 | 22 | 21.9 | 4.33 | 6.55 | 5581 | 260000 | 4 | 73 | Began new lab contract: EnviroMatrix
2008-11-05 | 9:10 | 142 | 16 | 17 | 4.6 | 7.38 | 5608 | 55000 | NR | NR
2008-11-19 | 8:50 | 148 | 17 | 17.8 | 5.66 | 7.67 | 5299 | 120500 | 6 | 75
2008-12-03 | 9:20 | 165 | 16 | 17.5 | 6.41 | 7.27 | 5331 | 600000 | NR | NR
2009-01-14 | 9:00 | 209 | 10 | 13.1 | 5.98 | 6.03 | 5542 | 12000 | NR | NR
2009-01-28 | 8:30 | 187 | 3 | 12.9 | 6.61 | 6.98 | 5843 | 20000 | 107 | 129
2009-02-04 | 8:50 | 189 | 8 | 11 | 6.04 | 6.74 | 5760 | 10000 | NR | NR
2009-02-18 | 8:15 | 233 | 6 | 13.5 | 6.73 | 7.17 | 5581 | 52750 | 6.43 | 92
2009-03-11 | 11:25 | 208 | 22 | 17.32 | 8.65 | NR | 6171 | 37000 | NR | NR | malfunction of pH probe
2009-03-25 | 8:00 | 262 | 20 | 18 | 6.35 | 7.64 | 6119 | 30000 | 10.7 | 102
2009-04-08 | 11:00 AM | 240 | 19 | 19 | 6.16 | 7.7 | 6163 | 9000 | NR | NR
2009-05-13 | 9:00 | 218 | 30 | 26.1 | 5.68 | 7.62 | 6047 | 46666 | NR | NR
2009-06-03 | 5:15 | 181 | 29 | 27.2 | 5.78 | 7.58 | 6474 | 11000 | NR | NR
2009-06-17 | 8:00 | 191 | 26 | 24.2 | 6.15 | 7.66 | 6326 | 6500 | 8.5 | 159
2009-07-08 | 8:55 | 150 | 33 | 29.6 | 4.14 | 7.54 | 6791 | 11000 | NR | NR
2009-07-21 | 8:10 | 139 | 33 | 31.5 | 4.28 | 7.59 | 6954 | 10000 | 5.3 | 124
2009-08-12 | 8:45 | 137 | 35 | 30.1 | 3.36 | 7.3 | 7017 | 29000 | NR | NR
2009-08-26 | 8:00 | 126 | 29 | 30.2 | 4.2 | 7.29 | 6905 | 45000 | 10.4 | 123
2009-09-09 | 8:45 | 135 | 31 | 29 | 5.12 | 7.31 | 6508 | 18000 | NR | NR
2009-09-23 | 7:40 | 137 | 21 | 26 | 3.3 | 7.29 | 6188 | 232500 | 16.1 | 125
2009-10-07 | 8:55 | 139 | 20 | 20.2 | 7.18 | 7.49 | 5770 | 55000 | NR | NR
2009-10-27 | 8:45 | 143 | 19 | 20.2 | 6.84 | 7.59 | 5541 | 8000 | 7.72 | 121
2009-11-04 | 9:15 | 131 | 23 | 19.1 | 8.45 | 7.56 | 5471 | 10000 | NR | NR
2009-11-18 | 8:35 | 123 | 11 | 15 | 7.86 | 7.51 | 6129 | 5000 | 12.2 | 114
2009-12-02 | 9:25 | 120 | 12 | 14.9 | 4.64 | 8.02 | 6436 | 7000 | NR | NR
2009-12-17 | 8:30 | 143 | 18 | 12.65 | 8.61 | NR | 5943 | 11000 | 7.51 | 94 | malfunction of pH probe
2010-01-13 | 9:05 | 159 | 13 | 14 | 5.97 | 6.87 | 6089 | 12000 | NR | NR
2010-01-27 | 5:55 | 158 | 19 | 13.8 | 7.08 | 7.1 | 4854 | 110000 | 13.7 | 160 | on 1/22/10 CILA advised that they were discharging directly into New River due to equipment malfunctions.
2010-02-17 | 9:35 | 238 | 20 | 17.6 | 7.08 | 7.35 | 5445 | 41000 | NR | NR
2010-02-24 | 9:10 | 216 | 13 | 15 | 9.51 | 7.22 | 6161 | 50000 | 8.3 | 117
2010-03-10 | 9:50 | 272 | 16 | 15.4 | 6.69 | 7.49 | 5332 | 32000 | NR | NR

## Above AG Drain
STATION: NEW RIVER ABOVE AGRICULTURAL DRAIN NEAR INTERNATIONAL BOUNDARY
Latitude (DD): |  | 32.6635
Longitude (DD): |  | -115.4969
NR = Not Reported
TNTC = Too Numerous To Count
Date | Time |  | Temperature |  | Dissolved |  |  | Fecal | Laboratory Analysis
of | of | Flow | Air | Water | Oxygen | pH | Conductance | Coliform | BOD | COD
Sample | Day | cfs | C | C | mg/l | Units | Umhos | #/100 ml | mg/l | mg/l | Remarks
2006-01-11 | 9:35 | 169 | 10 | 13.6 | 0.5 | 7.43 | 5144 | 113333 | 30 | 98
2006-02-08 | 9:25 | 173 | 12 | 5.6 | 0.77 | 7.67 | 4957 | 173333 | 26 | 64
2006-03-08 | 10:45 | 216 | 18 | 16.1 | 1.38 | 7.51 | 5579 | 180000 | 15 | 120
2006-04-12 | 9:10 | 249 | 24 | 20.7 | 0.18 | 7.54 | 5730 | 170000 | 19 | 56
2006-05-10 | 8:25 | 168 | 23 | 25.8 | 0.1 | 7.47 | 6020 | 823000 | 27 | 60
2006-06-07 | 8:50 | 145 | 32.2 | 28.7 | 0.07 | 7.25 | 6209 | 1350000 | 43 | 110
2006-07-12 | 8:35 | 139 | 34 | 31.7 | 0.53 | 7.09 | 5920 | 2275000 | 44 | 76
2006-08-02 | 8:45 | 149 | 30 | 30.6 | 0.31 | 7.3 | 5582 | 1246667 | 52 | 103
2006-09-13 | 9:25 | 155 | 33 | 29.3 | 0.3 | 7.33 | 5457 | 1275000 | 41 | 109
2006-10-11 | 8:45 | 123 | 24 | 22.7 | 0.21 | 7.23 | 4997 | 940000 | 68 | 90
2006-11-15 | 10:20 | 137 | 22 | 19.4 | 0.16 | 7.51 | 5423 | 1940000 | 82 | 181
2006-12-06 | 9:55 | 128 | 16 | 11.9 | 0.9 | 6.96 | 5320 | 937933 | 53 | 118
2007-01-10 | 10:20 | 158 | 13 | 13.6 | 2.2 | 7.33 | 5182 | 755000 | 64 | 138
2007-02-07 | 8:20 | 220 | 9 | 15.1 | 1.98 | 7.36 | 4660 | 300000 | 25 | 116
2007-03-07 | 8:30 | 174 | 18 | 17.2 | 6.97 | 6.99 | 5996 | 60000 | 28 | 28 | Low fecal count likely do to the operation of pumping plant #4.
2007-04-11 | 9:20 | 195 | 25 | 23.4 | NR | 7.6 | 6539 | 15000 | 5 | 24 | *see field notes
2007-05-09 | 8:20 | 174 | 25 | 24.3 | 3.71 | 7.33 | 6720 | 121333 | 12 | 21
2007-06-13 | 8:40 | 138 | 32 | 26.3 | 2.02 | 7.26 | 7046 | 43333 | 6 | 20
2007-07-12 | 8:05 | 130 | 32.5 | 26.5 | 0.28 | 7.24 | 7358 | 950000 | 13 | 28 | flow estimated
2007-08-08 | 8:45 | 108 | 31 | 27.6 | 1.27 | 7.3 | 7352 | 127500 | 8 | 63
2007-09-05 | 8:40 | 108 | 33 | 31.2 | 1.99 | 7.43 | 7580 | 28000 | 6 | 62
2007-10-03 | 8:30 | 111 | 29 | 26 | 5.33 | 7.55 | 6334 | 39667 | 3 | 53
2007-11-07 | 8:50 | 35 | 19 | 20.2 | 6.36 | 7.27 | 5878 | NR | 6 | 36
2007-12-05 | 8:50 | 45 | 13 | 13.4 | 4.7 | 7.73 | 5815 | 30000 | NR | 47
2008-01-09 | 09:05AM | 124 | 11 | 13.8 | 6.27 | 7.07 | 5509 | 4500 | 7 | 26
2008-02-06 | 9:15 | 180 | 8 | NR | 6.06 | 7.19 | 4973 | 31500 | 6 | 37
2008-03-12 | 9:20 | 235 | 22 | 19 | 5.44 | 7.51 | 5843 | 100000 | 11 | 49
2008-04-23 | 12:00 | 187 | 31 | 20.4 | 5.24 | 7.41 | 6817 | 14000 | 10.1 | 38.2
2008-05-28 | 11:45 | 134 | 29 | 21.9 | 4.41 | 7.27 | 6896 | 76250 | 10 | 44
2008-06-26 | 10:40 | 125 | 95 | 28.8 | 4.93 | 7.54 | 7472 | 35000 | 7 | 42
2008-07-30 | 10:24 | 110 | 39 | 30.3 | 3.83 | 7.61 | 7205 | 30000 | 6 | 35
2008-08-28 | 10:50 | 119 | 37 | 30.6 | 4.3 | 7.36 | 7259 | 120000 | 10 | 8
2008-09-17 | 11:10 | 148 | 35 | 28.1 | 2.17 | 7.57 | 5809 | 197500 | 12 | 46
2008-10-29 | 11:35 | 127 | 33 | 22 | 5.28 | 7.56 | 6351 | 107500 | 6 | 57 | Began new lab contract: EnviroMatrix
2008-11-19 | 9:30 | 130 | 20 | 18.1 | 5.84 | 7.71 | 6032 | 161667 | 7 | 77
2009-01-28 | 12:00 | 167 | 16 | 13.4 | 4.97 | 7.89 | 6386 | 30000 | 5.15 | 99
2009-02-18 | 11:30 | 211 | 11 | 13.8 | 7.88 | 7.68 | 6166 | 317500 | 4.81 | 92 | Manhole overflowing to New River
2009-03-25 | 11:45 | 240 | 29 | 18.4 | 7.54 | 7.72 | 6547 | 68000 | 10.6 | 101
2009-06-17 | 8:55 | 168 | 28 | 24 | 6.33 | 7.5 | 7418 | 10667 | 3.97 | 140
2009-07-21 | 8:35 | 117 | 35 | 31.4 | 4.59 | 7.44 | 7799 | 9000 | 2.23 | 127
2009-08-26 | 8:45 | 104 | 33 | 30.5 | 4.62 | 7.19 | 7820 | 65000 | 3.93 | 124
2009-09-23 | 9:00 | 115 | 27 | 27 | 3.17 | 7.15 | 7098 | 580000 | 8.5 | 113
2009-10-27 | 12:00PM | 115 | 31 | 20.6 | 6.49 | 7.52 | 6862 | 25000 | 4.75 | 106
2009-11-18 | 12:15 | 98 | 20 | 15.7 | 10.9 | 7.4 | 6535 | 26000 | 6.01 | 102
2009-12-17 | 12:10 | 108 | 20 | 12.94 | 9.19 | 7.2 | 6563 | 30000 | 5.75 | 75
2010-01-27 | 10:30 | 133 | 17 | 14.1 | 6.72 | 7.2 | 5360 | 1100000 | 22.9 | 154
2010-02-24 | 9:50 | 171 | 15 | 15.3 | 8.44 | 7.39 | 6774 | 23000 | 7.6 | 102
Sampling in Mexico suspended March 2010 until further notice

## Effluent - Lagoon Discharge
STATION: EFFLUENT - OXIDATION PONDS (Lagoon Discharge Canal)
Latitude (DD): |  | 32.6117
Longitude (DD): |  | -115.5534
NR = Not Reported
TNTC = Too Numerous To Count
Date | Time |  | Temperature |  | Dissolved |  |  | Fecal | Laboratory Analysis
of | of | Flow | Air | Water | Oxygen | pH | Conductance | Coliform | BOD | COD
Sample | Day | cfs | C | C | mg/l | Units | Umhos | #/100 ml | mg/l | mg/l | Remarks
2006-01-11 | 10:50 | 20 | 16.5 | 14.2 | 0.25 | 7.8 | 2350 | TNTC | 106 | 192
2006-02-08 | 10:25 | 25 | 18 | 14.7 | 7.37 | 7.21 | 5060 | TNTC | 82 | 164
2006-03-08 | 12:40 | 25 | 20.5 | 17.2 | 3.98 | 7.96 | 2251 | TNTC | 72 | 196
2006-04-12 | 10:40 | 15 | 28 | 21.8 | 6.89 | 8.18 | 2170 | TNTC | 52 | 102
2006-05-10 | 9:55 | 30 | 29 | 25.1 | 14.64 | 8.27 | 2262 | 1590 | 37 | 89
2006-06-07 | 10:15 | 18 | 33.9 | 29.6 | 7.57 | 8.37 | 2252 | 364 | 35 | 98
2006-07-12 | 10:00 | 20 | 38 | 32.4 | 14 | 8.1 | 2115 | 1300 | 31 | 95
2006-08-02 | 10:40 | 30 | 30.3 | 30 | 3.79 | 8.15 | 2159 | 658 | 31 | 92
2006-09-13 | 10:35 | 8 | 35 | 29.4 | 2.85 | 8.25 | 2201 | 1000 | 26 | 78 | Fecal estimated
2006-10-11 | 10:45 | 20 | 28 | 22.4 | 3.13 | 8.25 | 2247 | TNTC | 57 | 114
2006-11-15 | 12:15 | 15 | 27 | 20 | 0.83 | 7.99 | 2357 | 1440 | 40 | 124
2006-12-06 | 11:10 | 15 | 18 | 11.8 | 0.35 | 7.99 | 2355 | 2000 | 46 | 126
2007-01-10 | 11:50 | 20 | 17 | 12.3 | 0.57 | 7.88 | 2212 | TNTC | 58 | 146
2007-02-07 | 9:55 | 15 | 15 | 15.6 | 1.18 | 7.89 | 2283 | TNTC | 43 | 163
2007-03-07 | 10:25 | 10 | 24 | 18.1 | 1.24 | 8.12 | 2320 | 3333 | 27 | 76
2007-04-11 | 10:45 | 10 | 27 | 23.5 | 5.67 | 8.1 | 2342 | 533 | 28 | 109
2007-05-09 | 9:15 | 15 | 31 | 24.3 | 3.82 | 8.13 | 2310 | TNTC | 11 | 63
2007-06-13 | 9:50 | 18 | 33 | 26.1 | 6.4 | 8.21 | 2286 | 379 | 15 | 81 | interference
2007-07-12 | 9:00 | 15 | 35 | 27.6 | 1.08 | 7.87 | 2242 | 1284 | 25 | 68
2007-08-08 | 10:00 | 15 | 34 | 28.7 | 2.92 | 8.12 | 2241 | 544 | 22 | 87
2007-09-05 | 9:45 | 17 | 35 | 30.8 | 0.49 | 7.82 | 2216 | 90 | 19 | 88
2007-10-03 | 9:45 | 18 | 32 | 26.1 | 2.11 | 7.85 | 2262 | 317 | 20 | 84
2007-11-07 | 9:55 | 25 | 25 | 20.4 | 0.39 | 7.7 | 2354 | 207 | 28 | 100
2007-12-05 | 10:00 | 15 | 15 | 13.6 | 2.68 | 8.01 | 2250 | 619 | NR | 111
2008-01-09 | 10:10 | 25 | 16 | 12.8 | 5.9 | 7.47 | 2235 | 0 | 23 | 190 | unable to determine lower values. Assume count are <200 colinies/100 ml
2008-01-16 | 10:00 | 28 | 12 | 12.2 | 5.75 | 6.85 | 2259 | 0 | NR | NR | unable to determine lower values. Assume count are <200 colinies/100 ml
2008-02-06 | 10:20 | 24 | 13 | 11.3 | 4.56 | 7.26 | 2294 | 0 | 57 | 199
2008-03-12 | 10:30 | 18 | 27 | 19.6 | 1.4 | 7.7 | 2318 | 0 | 30 | 110
2008-04-23 | 10:50 | 18 | 28 | 21.1 | 4.48 | 7.8 | 2214 | 0 | 19.7 | 89.5
2008-05-28 | 10:55 | 18 | 32 | 23.7 | 13.5 | 7.85 | 2223 | 0 | 44 | 169 | DO confirmed w/CRWQB staff on site
2008-06-26 | 9:50 | 18 | 94 | 28.5 | 5.53 | 7.78 | 2339 | 0 | 27 | 118
2008-07-30 | 9:20 | 19 | 40 | 29.4 | 1.66 | 8.25 | 2226 | 0* | 17 | 96 | *zero on raw & 1/10 samples; TNTC 3 &10 samples
2008-08-28 | 10:00 | 18 | 35 | 30.5 | 3.97 | 7.78 | 2179 | 0 | 18 | 100
2008-09-17 | 10:35 | 25 | 33 | 28.6 | 5.22 | 8.21 | 2076 | 0 | 14 | 79 | interference
2008-10-29 | 11:00 | 22 | 28 | 21 | 5.93 | 8.16 | 2312 | 0 | 20 | 162 | Began new lab contract: EnviroMatrix
2008-11-19 | 11:00 | 18 | 26 | 18.5 | 4.63 | 7.81 | 2343 | 0 | 24 | 152
2009-01-28 | 11:20 | 20 | 14 | 12.4 | 1.79 | 7.95 | 2248 | 10 | 58.4 | 260
2009-02-18 | 10:45 | 22 | 9 | 13.2 | 1.9 | 7.8 | 2241 | 0 | 48.6 | 268
2009-03-25 | 11:00 | 22 | 25 | 19.1 | 4.14 | 7.86 | 2216 | 0 | 31.8 | 211
2009-06-17 | 10:00 | 23 | 33 | 24.9 | 6.69 | 8.05 | 2327 | 182 | 56.6 | 191
2009-07-21 | 9:55 | 22 | 37 | 31.8 | 4.35 | 7.385 | 2271 | <10 | 41.4 | 174
2009-08-26 | 9:50 | 22 | 35 | 30 | 2.74 | 7.66 | 2331 | 20 | 38.5 | 144
2009-09-23 | 9:30 | 22 | 32 | 26 | 2.57 | 7.82 | 2279 | 200 | 28.7 | 137
2009-10-27 | 11:45 | 28 | 28 | 20.9 | 7.34 | 8.28 | 2264 | 10 | 34.6 | 129
2009-11-18 | 11:30 | 25 | 24 | 15.3 | 3.74 | 7.78 | 2118 | <10 | 45.3 | NR | No sample for COD
2009-12-17 | 11:25 | 35 | 21 | 13.13 | 4.19 | 7.98 | 2192 | <10 | 29.1 | 95
2010-01-27 | 9:45 | 25 | 16 | 13.5 | 1.73 | 7.75 | 2132 | 160 | 54.8 | 462 | water is usually bright green but at the time of sampling it was brownish grey.
2010-02-24 | 10:20 | 25 | 18 | 14.4 | 2.78 | 7.52 | 2072 | <10 | 16 | 1600
Sampling in Mexico suspended March 2010 until further notice

## International Drain
STATION: INTERNATIONAL DRAIN
Latitude (DD): |  | 32.6614
Longitude (DD): |  | -115.5227
NR = Not Reported
TNTC = Too Numerous To Count
Date | Time |  |  | Temperature |  | Dissolved |  |  | Fecal | Laboratory Analysis
of | of | Flow | Turbidity | Air | Water | Oxygen | pH | Conductance | Coliform | BOD | COD
Sample | Day | cfs | NTU | C | C | mg/l | Units | Umhos | #/100 ml | mg/l | mg/l | Remarks
2006-03-08 | 11:20 | NR | 61.7 | 20.5 | 15.8 | 1.91 | 7.75 | 2525 | NR | NR | NR
2006-04-12 | 9:45 | 30 | 63 | 23 | 19.9 | 0.84 | 7.89 | 2690 | 10000 | NR | NR
2006-05-10 | 9:00 | 40 | 95.4 | 26 | 25.6 | 1.14 | 7.99 | 2644 | 10000 | NR | NR
2006-06-07 | 9:20 | 10 | 132 | 33.8 | 29.2 | 0 | 7.8 | 3618 | 10000 | NR | NR
2006-07-12 | 9:10 | 7 | 97.3 | 36 | 32.2 | 0.35 | 7.88 | 2956 | 30000 | NR | NR
2006-08-02 | 9:35 | NR | 58.3 | 33 | 29.4 | 1.84 | 7.85 | 1724 | 0 | NR | NR
2006-10-11 | 9:20 | 10 | 53.3 | 25.7 | 21.6 | 1.11 | 7.8 | 2746 | 0 | NR | NR
2006-11-15 | 11:15 | NR | 49.6 | 27 | 17.9 | 1.33 | 7.81 | 2818 | TNTC | NR | NR
2006-12-06 | 10:30 | 25 | 16 | 9.98 | 2.24 | 7.88 | 2903 | 0 | NR | NR | NR
2007-01-10 | 11:05 | NR | 58.9 | 16 | 11.3 | 1.13 | 7.75 | 2749 | 0 | NR | NR | will change dilution to 1,3,10
sampling discontinued after Jan. 2007