## SW-Metals
Sample ID# | 8475 | 8482 | 8483 | 8484 | 8484 |  | 8488 | 8488 | 8488 | 8488
Description | Lab Blank | UNB-SDC | UNB-NSB | LNB-HIR | LNB-CHB | WQStd | CRG SW | CRG SW | CRG SW | CRG SW
Date Sampled |  | 2002-10-29 | 2002-10-29 | 2002-10-29 | 2002-10-29 | saltwater
Replicate# | B1 | R1 | R2 | R1 | R2 | chronic | LCM1 | LCM2 | MS1 | MS2
Units | (µg/L) | (µg/L) | (µg/L) | (µg/L) | (µg/L) | (µg/L) | (µg/L) | (µg/L) | (% Recovery) | (% Recovery)
Aluminum (Al) | <0.01 | 87.8 | 142 | 286 | 269 |  | ND | ND | 150 | 145
Antimony (Sb) | <0.01 | 0.128 | 0.242 | 0.126 | 0.094 |  | 0.099 | 0.104 | 80 | 76
Arsenic (As) | <0.01 | 1.36 | 1.3 | 1.35 | 1.33 | 36 | 1.34 | 1.27 | 87 | 89
Beryllium (Be) | <0.005 | 0.009 | 0.006 | 0.011 | 0.011 |  | ND | ND | 64 | 67
Cadmium (Cd) | <0.005 | 0.095 | 0.111 | 0.122 | 0.083 | 9.3 | 0.038 | 0.014 | 94 | 90
Chromium (Cr) | <0.005 | 0.46 | 1.92 | 0.71 | 0.72 | 50 | 0.29 | 0.31 | 93 | 94
Cobalt (Co) | <0.005 | 0.199 | 0.426 | 0.073 | 0.078 |  | 0.02 | 0.028 | 86 | 88
Copper (Cu) | <0.005 | 3.16 | 1.87 | 3.12 | 3.31 | 3.1 | 0.119 | 0.12 | 111 | 103
Iron (Fe) | <0.01 | 104 | 70.3 | 115 | 230 |  | ND | ND | 73 | 66
Lead (Pb) | <0.005 | 0.161 | 0.193 | 0.202 | 0.22 | 8.1 | 0.011 | 0.016 | 103 | 84
Manganese (Mn) | <0.005 | 27.4 | 15.1 | 9.07 | 8.74 |  | 0.196 | 0.367 | 81 | 81
Mercury (Hg) | <0.005 | ND | ND | ND | ND |  | ND | ND | 112 | 99
Molybdenum (Mo) | <0.005 | 12.6 | 18.1 | 9.72 | 10.3 |  | 9.23 | 9.62 | 107 | 97
Nickel (Ni) | <0.005 | 0.81 | 1.21 | 0.559 | 0.623 | 8.2 | 0.189 | 0.196 | 113 | 103
Selenium (Se) | <0.01 | 0.185 | 0.538 | 0.041 | 0.05 | 71 | ND | ND | 91 | 84
Silver (Ag) | <0.005 | ND | ND | ND | ND | n/a | ND | ND | 78 | 79
Thallium (Tl) | <0.005 | 0.007 | 0.01 | 0.012 | 0.013 |  | 0.01 | 0.01 | 68 | 74
Tin (Sn) | <0.005 | ND | ND | ND | ND |  | ND | ND | 102 | 95
Titanium (Ti) | <0.005 | 5.42 | 7.99 | 16.2 | 14 |  | ND | ND | 101 | 103
Vanadium (V) | <0.005 | 3.94 | 2.7 | 3.02 | 2.97 |  | 1.97 | 1.95 | 97 | 99
Zinc (Zn) | <0.005 | 6.8 | 12.5 | 11.4 | 11.1 | 81 | 0.923 | 0.788 | 79 | 82

## SW-Metals-summary
Seawater | EPA | EPA | EPA | OCPFRD | OCPRFD
Sample ID# | 8488 | 8475 | 8482 | WR51445
Description | CRG SW | Lab Blank | UNB-SDC | UNB-SDC | DETECTION
Date Sampled |  |  | 2002-10-29 | 2002-10-29 | LIMITS
Replicate# | MS2 | B1 | R1
Units | (% Recovery) | (µg/L) | (µg/L) | (µg/L) | (µg/L)
Aluminum (Al) | 145 | <0.01 | 87.8
Antimony (Sb) | 76 | <0.01 | 0.128
Arsenic (As) | 89 | <0.01 | 1.36
Beryllium (Be) | 67 | <0.005 | 0.009
Cadmium (Cd) | 90 | <0.005 | 0.095 | ND | 1
Chromium (Cr) | 94 | <0.005 | 0.46 | ND | 8
Cobalt (Co) | 88 | <0.005 | 0.199
Copper (Cu) | 103 | <0.005 | 3.16 | 5.6 | 2
Iron (Fe) | 66 | <0.01 | 104
Lead (Pb) | 84 | <0.005 | 0.161 | ND | 2
Manganese (Mn) | 81 | <0.005 | 27.4
Mercury (Hg) | 99 | <0.005 | <0.005
Molybdenum (Mo) | 97 | <0.005 | 12.6
Nickel (Ni) | 103 | <0.005 | 0.81 | 11 | 4
Selenium (Se) | 84 | <0.01 | 0.185
Silver (Ag) | 79 | <0.005 | <0.005 | ND | 2
Thallium (Tl) | 74 | <0.005 | 0.007
Tin (Sn) | 95 | <0.005 | <0.005
Titanium (Ti) | 103 | <0.005 | 5.42
Vanadium (V) | 99 | <0.005 | 3.94
Zinc (Zn) | 82 | <0.005 | 6.8 | 18 | 10

## FW-Metals
Sample ID# | 8475 | 8485 | 8485 |  | 8486 | 8486 | 8487 |  | 8487 | 8487 | 8487 | 8486 | 8486
Description | Lab Blank | BARSED Dissolved | BARSED Dissolved | WQStd chronic | WYL SED Dissolved | WYL SED Dissolved | CICF25 (Filtered) | WQStd chronic | CICF25 (Filtered) | CICF25 Dissolved (Acidified and Filtered) | CICF25 Dissolved (Acidified and Uniltered) | WYL SED Dissolved | WYL SED Dissolved
Date Sampled |  | 2002-10-29 | 2002-10-29 | (hardness | 2002-10-29 | 2002-10-29 | 2002-10-29 | (hardness | 2002-10-29 | 2002-10-29 | 2002-10-29
Replicate# | B1 | R1 | R2 | is 400 mg/l) | R1 | R2 | R1 | is 380 mg/l) | R2 | R1 | R1 | MS1 | MS2
Units | (µg/L) | (µg/L) | (µg/L) | (µg/L) | (µg/L) | (µg/L) | (µg/L) | (µg/L) | (µg/L) | (µg/L) | (µg/L) | (% Recovery) | (% Recovery)
Aluminum (Al) | <5 | ND | ND |  | ND | ND | 15.7 |  | *** | 162 | 234 | 103 | 101
Antimony (Sb) | <0.5 | 0.881 | 0.886 |  | 0.402 | 0.412 | 1.81 |  | *** | 1.96 | 1.93 | 96 | 95
Arsenic (As) | <0.5 | 7.73 | 8 | 150 | 4.09 | 3.98 | 6.3 | 150 | *** | 5.76 | 5.42 | 104 | 100
Beryllium (Be) | <0.5 | ND | ND |  | ND | ND | ND |  | *** | ND | ND | 98 | 97
Cadmium (Cd) | <0.1 | 0.038 | 0.041 | 6.2224 | 0.05 | 0.056 | 0.314 | 5.9918 | *** | 0.396 | 0.398 | 89 | 88
Chromium (Cr) | <0.5 | 1.56 | 1.54 |  | 1.96 | 1.98 | 2.37 |  | *** | 2.3 | 2.51 | 103 | 101
Cobalt (Co) | <0.5 | 0.014 | 0.037 |  | 0.016 | 0.044 | 0.636 |  | *** | 0.422 | 0.376 | 101 | 99
Copper (Cu) | <0.5 | 2.95 | 3.03 | 29.2794 | 1.65 | 1.67 | 15.1 | 28.0238 | *** | 15.8 | 15.4 | 95 | 93
Iron (Fe) | <5 | 161 | 169 |  | 177 | 187 | 130 |  | *** | 240 | 304 | *** | ***
Lead (Pb) | <0.5 | ND | ND | 10.9442 | ND | ND | 0.581 | 10.3825 | *** | 0.988 | 1.06 | 87 | 86
Manganese (Mn) | <0.5 | 1.69 | 1.74 |  | 0.241 | 0.251 | 22.7 |  | *** | 43.7 | 42.3 | 105 | 104
Molybdenum (Mo) | <0.5 | 61.5 | 62.6 |  | 30.4 | 30.4 | 27.4 |  | *** | 27.7 | 26.9 | 109 | 107
Nickel (Ni) | <0.5 | 2.67 | 2.65 | 168.0354 | 3.11 | 3.26 | 5.01 | 160.8996 | *** | 3.68 | 3.47 | 97 | 96
Selenium (Se) | <0.5 | 33.4 | 34 | 5 | 6.86 | 7.07 | 33.2 | 5 | *** | 30.4 | 30.1 | 103 | 100
Silver (Ag) | <0.1 | ND | ND | 37.4423 | ND | ND | ND | 34.2805 | *** | ND | ND | 92 | 92
Thallium (Tl) | <0.5 | ND | ND |  | ND | ND | ND |  | *** | ND | ND | 85 | 85
Tin (Sn) | <0.5 | ND | ND |  | ND | ND | 0.109 |  | *** | 0.029 | 0.085 | 93 | 93
Titanium (Ti) | <0.5 | 0.539 | 0.559 |  | 0.379 | 0.429 | 0.729 |  | *** | 2.15 | 7.74 | 109 | 108
Vanadium (V) | <0.5 | 23 | 24 |  | 16 | 16.2 | 14.2 |  | *** | 14.6 | 14.1 | 112 | 108
Zinc (Zn) | <0.5 | 5.5 | 5.38 | 379.298 | 4.63 | 4.21 | 17.5 | 363.1665 | *** | 26.1 | 24.6 | 88 | 87
Calcium (Ca) | <5 | 105700 | *** |  | 124100 | *** | 66850 |  | *** | *** | *** | *** | ***
Magnesium (Mg) | <5 | 106500 | *** |  | 68890 | *** | 51660 |  | *** | *** | *** | *** | ***
Mercury (Hg) | <0.001 | 0.079 | 0.07 |  | *** | *** | 0.091 |  | 0.1 | *** | *** | 95 | 96
|  |  |  | new EPA Cd criteria |  |  |  | new EPA Cd criteria
|  |  |  | 0.64 |  |  |  | 0.62
|  |  |  | Ag and Zn std cited are acute value |  |  |  | Ag and Zn std cited are acute value

## FW-Metals-summary
Freshwater | EPA | EPA | EPA | OCPFRD | OCPFRD | OCPFRD
Sample ID# | 8486 | 8475 | 8486 | WR51446 | W211422 | W211422
Description | WYL SED Dissolved | Lab Blank | WYL SED Dissolved | WYL SED Dissolved | Lab Blank
Date Sampled |  |  | 2002-10-29 | 2002-10-29
Replicate# | MS | B1 |  |  | B1 | MS
Units | (% Recovery) | (µg/L) | (µg/L) | (µg/L) | (µg/L) | (% Recovery)
Aluminum (Al) | 101 | <5 | <5
Antimony (Sb) | 95 | <0.5 | 0.407
Arsenic (As) | 100 | <0.5 | 4.035
Beryllium (Be) | 97 | <0.5 | <0.5
Cadmium (Cd) | 88 | <0.1 | 0.053 | ND | 1 | 99.1
Chromium (Cr) | 101 | <0.5 | 1.97 | ND | 8 | 94.8
Cobalt (Co) | 99 | <0.5 | 0.03
Copper (Cu) | 93 | <0.5 | 1.66 | 2.7 | 2 | 87.8
Iron (Fe) | *** | <5 | 182
Lead (Pb) | 86 | <0.5 | <0.5 | ND | 2 | 102
Manganese (Mn) | 104 | <0.5 | 0.246
Molybdenum (Mo) | 107 | <0.5 | 30.4
Nickel (Ni) | 96 | <0.5 | 3.185 | ND | 4 | 94
Selenium (Se) | 100 | <0.5 | 6.965
Silver (Ag) | 92 | <0.1 | <0.1 | ND | 2 | 128
Thallium (Tl) | 85 | <0.5 | <0.5
Tin (Sn) | 93 | <0.5 | <0.5
Titanium (Ti) | 108 | <0.5 | 0.404
Vanadium (V) | 108 | <0.5 | 16.1
Zinc (Zn) | 87 | <0.5 | 4.42 | ND | 10 | 108
Calcium (Ca) | *** | <5 | 124100
Magnesium (Mg) | *** | <5 | 68890
Mercury (Hg) | 96 | <0.001 | <0.001

## Water- GenCHem
Sample ID# | Units | 8475 | 8482 | 8482 | 8485 | 8486 | 8487
Description |  | Lab Blank | UNB-SDC | UNB-SDC | BAR SED | WYL SED | CIC F25
Date Sampled |  |  | 2002-10-29 | 2002-10-29 | 2002-10-29 | 2002-10-29 | 2002-10-29
Replicate# |  | B1 | R1 | R2 | R1 | R1 | R1
Total Organic Carbon | (mg/L) | <0.5 | 123 | *** | *** | 11 | 16
Dissolved Organic Carbon | (mg/L) | <0.5 | 85 | 74 | *** | 12 | 13
Total Suspended Solids | (mg/L) | <0.1 | *** | *** | 4.69 | 3.56 | ***
Total Dissolved Solids | (mg/L) | <0.1 | *** | *** | 1932 | 1728 | ***
Hardness | (mg/L) | <1 | *** | *** | 702 | 594 | 380

## sediment-Pesticides
CRG Sample ID# | Units | 8475 | 8476 | WR51439 | 8477 | WR51440 | 8478 | 8478 | WR51452 | 8479 | 8480 | WR51448 | 8481 | WR51447 | 8478 | 8478
Description |  | Lab Blank | UNB-SDC 10:45 | UNB-SDC 10:45 | UNB-NSB 11:20 | UNB-NSB 11:20 | LNB-HIR 12:30 | LNB-HIR 12:30 | LNB-HIR 12:30 | LNB-CHB 01:15 | BARSED 02:55 | BARSED 02:55 | CICF25 03:30 | CICF25 03:30 | LNB-HIR 12:30 | LNB-HIR 12:30
Date Sampled |  |  | 2002-10-29 | 2002-10-29 | 2002-10-29 | 2002-10-29 | 2002-10-29 | 2002-10-29 | 2002-10-29 | 2002-10-29 | 2002-10-29 | 2002-10-29 | 2002-10-29 | 2002-10-29 | (% Rcvy) | (% Rcvy)
Replicate Number |  | B1 | R1 |  | R1 |  | R1 | R2 |  | R1 | R1 |  | R1 |  | MS1 | MS2 |  |  | DLR | UNITS | WR51439 | WR51440 | WR51452 | WR51448 | WR51447
(PCB065) | % Recovery | 100 | 93 |  | 97 |  | 107 | 109 |  | 99 | 100 |  | 103 |  | 103 | 93 |  | 4,4'-DDT | 0.003 | mg/Kg | ND | ND | ND | ND | 0.011
(PCB198) | % Recovery | 100 | 98 |  | 100 |  | 105 | 106 |  | 101 | 93 |  | 104 |  | 101 | 98 |  | 4,4'-DDD | 0.004 | mg/Kg | 0.008 | ND | ND | ND | 0.012
(TCMX) | % Recovery | 97 | 91 | 76 | 95 | 66 | 95 | 102 | 73 | 95 | 90 | 58 | 91 | 51 | 93 | 93 |  | 4,4'-DDE | 0.003 | mg/Kg | 0.019 | 0.018 | 0.02 | 0.008 | 0.047
2,4'-DDD | ng/dry g | <1 | <1 |  | 1.6 |  | 1.3 | 3.4 |  | <1 | 1.8 |  | 5.8 |  | 87 | 80 |  | TCMX(Sur1) |  | % | 76 | 66 | 73 | 58 | 51
2,4'-DDE | ng/dry g | <1 | <1 |  | 1.8 |  | 2.5 | 1 |  | 1.5 | <1 |  | <1 |  | 86 | 77 |  | Aldrin | 0.002 | mg/Kg | ND | ND | ND | ND | ND
2,4'-DDT | ng/dry g | <1 | <1 |  | <1 |  | 4.1 | 2.7 |  | <1 | <1 |  | 5 |  | 81 | 94 |  | BHC-alpha | 0.002 | mg/Kg | ND | ND | ND | ND | ND
4,4'-DDD | ng/dry g | <1 | <1 | 8 | <1 | <4 | 1.4 | 3.2 | <4 | 4.2 | <1 | <4 | 4.2 | 12 | 78 | 74 |  | BHC-beta | 0.003 | mg/Kg | ND | ND | ND | ND | ND
4,4'-DDE | ng/dry g | <1 | 33.4 | 19 | 32.3 | 18 | 31.8 | 31.3 | 20 | 25.2 | 9.5 | 8 | 125 | 47 | 86 | 87 |  | BHC-delta | 0.005 | mg/Kg | ND | ND | ND | ND | ND
4,4'-DDT | ng/dry g | <1 | 6.5 | <3 | 6.6 | <3 | <1 | <1 | <3 | <1 | <1 | <3 | <1 | 11 | 78 | 80 |  | Dieldrin | 0.003 | mg/Kg | ND | ND | ND | ND | ND
[Total Detectable DDTs] | ng/dry g | 0 | 39.9 | <30 | 41.3 | <25 | 41.1 | 41.6 | <27 | 30.9 | 11.3 | <17 | 140 | 70 | *** | *** | salt ERM = 46.1 | Endosulfan-I | 0.004 | mg/Kg | ND | ND | ND | ND | ND
Aldrin | ng/dry g | <1 | <1 | <2 | <1 | <2 | <1 | <1 | <2 | <1 | <1 | <2 | <1 | <2 | 94 | 86 |  | Endosulfan-II | 0.003 | mg/Kg | ND | ND | ND | ND | ND
BHC-alpha | ng/dry g | <1 | <1 | <2 | <1 | <2 | <1 | <1 | <2 | 4.1 | <1 | <2 | <1 | <2 | 95 | 85 |  | Endosulfan Sulfate | 0.003 | mg/Kg | ND | ND | ND | ND | ND
BHC-beta | ng/dry g | <1 | <1 | <3 | <1 | <3 | <1 | <1 | <3 | 3.6 | <1 | <3 | 13.6 | <3 | 72 | 75 |  | Endrin | 0.004 | mg/Kg | ND | ND | ND | ND | ND
BHC-delta | ng/dry g | <1 | <1 | <5 | <1 | <5 | <1 | <1 | <5 | <1 | <1 | <5 | <1 | <5 | 75 | 77 |  | Endrin Aldehyde | 0.004 | mg/Kg | ND | ND | ND | ND | ND
BHC-gamma | ng/dry g | <1 | <1 |  | <1 |  | <1 | <1 |  | 7.7 | <1 |  | 14.6 |  | 81 | 78 |  | Heptachlor | 0.002 | mg/Kg | ND | ND | ND | ND | ND
Chlordane-alpha | ng/dry g | <1 | <1 |  | <1 |  | <1 | <1 |  | <1 | <1 |  | <1 |  | 87 | 90 |  | Heptachlor Epoxide | 0.003 | mg/Kg | ND | ND | ND | ND | ND
Chlordane-gamma | ng/dry g | <1 | <1 |  | <1 |  | 1.7 | 3.6 |  | 3.8 | <1 |  | <1 |  | 89 | 96 |  | Methoxychlor | 0.025 | mg/Kg | ND | ND | ND | ND | ND
Dicofol | ng/dry g | <1 | <1 |  | <1 |  | <1 | <1 |  | <1 | <1 |  | <1 |  | 90 | 92 |  | Diazinon | 0.4 | mg/Kg | ND | ND | ND | ND | ND
Dieldrin | ng/dry g | <1 | 7.4 | <3 | 5.8 | <3 | <1 | <1 | <3 | <1 | <1 | <3 | <1 | <3 | 78 | 77 | fresh PEL = 6.7
Endosulfan Sulfate | ng/dry g | <2 | <2 | <3 | <2 | <3 | <2 | <2 | <3 | <2 | <2 | <3 | <2 | <3 | *** | ***
Endosulfan-I | ng/dry g | <1 | <1 |  | <1 |  | <1 | <1 |  | <1 | <1 |  | <1 |  | 95 | 85
Endosulfan-II | ng/dry g | <1 | <1 |  | <1 |  | <1 | <1 |  | <1 | <1 |  | <1 |  | *** | ***
Endrin | ng/dry g | <5 | <5 | <4 | <5 | <4 | <5 | <5 | <4 | <5 | <5 | <4 | <5 | <4 | 89 | 116
Endrin Aldehyde | ng/dry g | <2 | <2 | <4 | <2 | <4 | <2 | <2 | <4 | <2 | <2 | <4 | <2 | <4 | 23 | 24
Heptachlor | ng/dry g | <1 | <1 | <2 | <1 | <2 | <1 | <1 | <2 | <1 | <1 | <2 | <1 | <2 | 98 | 82
Heptachlor Epoxide | ng/dry g | <1 | <1 | <3 | <1 | <3 | <1 | <1 | <3 | <1 | <1 | <3 | <1 | <3 | 90 | 73
Methoxychlor | ng/dry g | <1 | <1 | <25 | <1 | <25 | <1 | <1 | <25 | <1 | <1 | <25 | <1 | <25 | 91 | 88
Mirex | ng/dry g | <1 | <1 |  | <1 |  | <1 | <1 |  | <1 | <1 |  | <1 |  | 80 | 84
trans-Nonachlor | ng/dry g | <1 | <1 |  | 3.1 |  | <1 | 2.6 |  | <1 | 2.2 |  | <1 |  | 115 | 122
total chlordane | ng/dry g |  |  |  | >3.1 |  | >1.7 | >6.2 |  | >3.8 | >2.2 | [5 empty] | salt ERM = 6
Toxaphene | ng/dry g | <10 | <10 |  | <10 |  | <10 | <10 |  | <10 | <10 |  | <10 |  | 89 | 91
Diazinon | ng/dry g | <10 | <10 | <400 | <10 | <400 | <10 | <10 | <400 | <10 | <10 | <400 | <10 | <400 | 91 | 87
Chlorpyrifos | ng/dry g | <10 | <10 |  | <10 |  | <10 | <10 |  | <10 | <10 |  | <10 |  | 92 | 90

## Sediment-GenCHem
CRG Sample ID# | Units | 8475 | 8476 | 8477 | 8478 | 8479 | 8480 | 8481 | 8482 | 8482
Description |  | Lab Blank | UNB-SDC 10:45 | UNB-NSB 11:20 | LNB-HIR 12:30 | LNB-CHB 01:15 | BARSED 02:55 | CICF25 03:30 | SRM 1941a | SRM 1941a
Date Sampled |  |  | 2002-10-29 | 2002-10-29 | 2002-10-29 | 2002-10-29 | 2002-10-29 | 2002-10-29
Replicate Number |  | B1 | R1 | R1 | R1 | R1 | R1 | R1 | SRM1 | SRM2
Total Solids | Percent | <0.1 | 44.2 | 54.4 | 54.7 | 51.2 | 35.7 | 31.2 | *** | ***
Total Organic Carbon | % Dry Wt. | <0.01 | 2.84 | 1.5 | 1.7 | 1.56 | 3.45 | 4.07 | 86 | 102

## QC reference results
COMPARISON OF RESULTS FOR AMBIENT WATER SAMPLES AND STANDARD REFERENCE MATERIALS
SAMPLE | SAMPLE | SAMPLE | DATE | Cd | Cr | Cu | Pb | Ni | Ag | Zn
SITE | I.D. | MATRIX | ANALYZED | ug/L | ug/L | ug/L | ug/L | ug/L | ug/L | ug/L
SDMF05-PFRD | WR45281 | ambient FW | 2002-02-10 | 1 | <8 | 8.1 | 2 | 4 | 2 | 13
SDMF05-EPA | WR45281 | ambient FW | 2002-02-10 | <0.005 | 3.03 | 12.1 | <0.005 | 3.9 | <0.005 | 10.6
UNBNSB-PFRD | WR45280 | ambient SW | 2002-02-10 | 1 | <8 | <2 | 2 | <4 | 2 | 23
UNBNSB-EPA | WR45280 | ambient SW | 2002-02-10 | 0.69 | 0.5 | 2.74 | 0.025 | 1.01 | <0.005 | 11.9
CMCG02--PFRD | WR41385 | ambient FW | 2001-09-10 | 1 | 8 | 12 | 2 | 4 | 2 | 21
CMCG02--EPA | WR41385 | ambient FW | 2001-09-10 | 0.1 | 2 | 9.3 | 0.8 | 5.2 | <0.005 | 22.5
UNBNSB--PFRD | WR41439 | ambient SW | 2001-09-10 | 1 | 16 | 4.9 | 2 | 28 | 2 | 19
UNBNSB--EPA | WR41439 | ambient SW | 2001-09-10 | 0.284 | <0.005 | 3.44 | 0.123 | 1.25 | <0.005 | 9.2
PFRD result (A) | WR41447 | SW | 2001-09-10 | 1 | 13 | 2 | 2 | 25 | 2 | 10
EPA SRM coastal seawater |  | SW | 2001-09-10 | 0.03 | 0.092 | 0.517 | 0.012 | 0.386 | n/a | 1.24
PFRD result (B) | WR41448 | EW | 2001-09-10 | 1 | 9.9 | 5 | 2 | 14 | 2 | 10
EPA SRM SF Bay estuarine |  | EW | 2001-09-10 | 0.048 | 0.183 | 1.55 | 0.009 | 1.23 | 0.003 | 0.201
EPA SRM = Standard Reference Material supplied by National Reseach Council Canada (NRCC)
Sample A is CASS-3 = Coastal Atlantic nearshore seawater
Sample B is SLEW-3 = San Francisco Bay estuarine water
SW = sea water; EW = estuarine water
OPFRD LAB: WECK |  |  | EPA laboratory: CRG Labs for ambient water samples
PREP: EPA 200.2 |  |  | METHOD: EPA 1640
METHOD: EPA 200.8 |  |  | SRM value shown is actual value from NRCC not measured by CRG Labs.
DILUTION FACTOR: 1

## EPA old water results
EPA Region 9 Results (µg/L) for trace elements in two ambient water samples from OCPFRD.
collected August 27 '01; | analyzed Dec. 6, 2001
| Saltwater | Fresh Water | [6 empty] | Reference Seawater
| WR41439 | WR14385 (CMCG02) | [6 empty] | Non-spike |  | Spike | Spike Dup
| North Star Bch | Filtered |  |  |  |  | MDL | Lab Blank |  |  | (% Recovery)
| result | r1 | r2 | r3 | mean result | Stdev | (ug/L) | b1 | r1 | r2 | ms1 | ms2
Aluminum (Al) | 44 | 18.5 | 15.3 | 15.1 | 16.3 | 1.5578 | 0.005 | nd | 6.99 | 5.84 | 112 | 121
Antimony (Sb) | 0.178 | 1.23 | 1.28 | 1.28 | 1.2633 | 0.02357 | 0.005 | nd | 0.124 | 0.11 | 47 | 51
Arsenic (As) | 1.27 | 10.5 | 9.86 | 9.94 | 10.1 | 0.28472 | 0.01 | nd | 1.4 | 1.41 | 93 | 96
Beryllium (Be) | nd | nd | nd | nd | nd |  | 0.005 | nd | nd | nd | 81 | 83
Cadmium (Cd) | 0.284 | 0.11 | 0.103 | 0.095 | 0.10267 | 0.0061283 | 0.005 | nd | 0.091 | 0.118 | 87 | 87
Chromium (Cr) | 0.711 | 2.45 | 1.82 | 1.64 | 1.97 | 0.34728 | 0.005 | nd | 0.223 | 0.294 | 98 | 100
Cobalt (Co) | nd | nd | nd | nd | nd |  | 0.005 | nd | nd | nd | 90 | 91
Copper (Cu) | 3.44 | 9.79 | 8.99 | 9.01 | 9.2633 | 0.3725 | 0.005 | nd | 0.189 | 0.17 | 90 | 89
Iron (Fe) | 14.9 | 131 | 117 | 111 | 119.6667 | 8.3799 | 0.005 | nd | 1.64 | 1.55 | *** | ***
Lead (Pb) | 0.123 | 0.85 | 0.795 | 0.758 | 0.801 | 0.037798 | 0.005 | nd | 0.059 | 0.059 | 81 | 81
Manganese (Mn) | 6.98 | 41.9 | 39.9 | 39.5 | 40.4333 | 1.0499 | 0.005 | nd | 0.582 | 0.728 | 90 | 89
Mercury (Hg) | nd | nd | nd | nd | nd |  | 0.005 | nd | nd | nd | 84 | 96
Molybdenum (Mo) | 11.7 | 5.09 | 4.93 | 5.05 | 5.0233 | 0.067987 | 0.005 | nd | 9.43 | 9.36 | 87 | 91
Nickel (Ni) | 1.25 | 5.67 | 4.99 | 4.9 | 5.1867 | 0.34374 | 0.005 | nd | 0.493 | 0.497 | 86 | 87
Selenium (Se) | nd | nd | nd | nd | nd |  | 0.01 | nd | nd | nd | 84 | 85
Silver (Ag) | nd | nd | nd | nd | nd |  | 0.005 | nd | nd | nd | 78 | 82
Strontium (Sr) | 36.5 | 781 | 794 | 796 | 790.3333 | 6.65 | 0.005 | nd | 124 | 120 | *** | ***
Thallium (Tl) | nd | nd | nd | nd | nd |  | 0.005 | nd | nd | nd | 86 | 90
Tin (Sn) | 0.009 | nd | nd | nd | nd |  | 0.005 | nd | nd | nd | 89 | 94
Titanium (Ti) | 0.731 | 1.19 | 1.01 | 1.07 | 1.09 | 0.074833 | 0.005 | nd | 0.332 | 0.35 | 107 | 109
Vanadium (V) | 2.12 | 7.67 | 6.92 | 6.83 | 7.14 | 0.37656 | 0.005 | nd | 1.91 | 1.82 | 106 | 107
Zinc (Zn) | 9.2 | 23.2 | 22.1 | 22.2 | 22.5 | 0.49666 | 0.005 | nd | 2.7 | 2.3 | 80 | 83

## split samples Feb02
|  |  | CRG - R1 |  |  | CRG - R2 |  |  | WECK |  |  | Synthetic Values
|  |  | EPA Method 200.8 |  |  | EPA Method 200.8 |  |  | EPA Method 200.8
Cadmium (Cd) | WR 45281 | Fresh water 1 | nd |  | µg/L | nd |  | µg/L | nd | 1 | µg/L
Chromium (Cr) | WR 45281 | Fresh water 1 |  | 2.88 | µg/L |  | 3.17 | µg/L | nd | 8 | µg/L
Copper (Cu) | WR 45281 | Fresh water 1 |  | 12.2 | µg/L |  | 12.1 | µg/L |  | 8.1 | µg/L
Lead (Pb) | WR 45281 | Fresh water 1 | nd |  | µg/L | nd |  | µg/L | nd | 2 | µg/L
Nickel (Ni) | WR 45281 | Fresh water 1 |  | 3.96 | µg/L |  | 3.81 | µg/L | nd | 4 | µg/L
Silver (Ag) | WR 45281 | Fresh water 1 | nd |  | µg/L | nd |  | µg/L | nd | 2 | µg/L
Zinc (Zn) | WR 45281 | Fresh water 1 |  | 10.7 | µg/L |  | 10.4 | µg/L |  | 13 | µg/L
Cadmium (Cd) | WR 45282 | Fresh water 2 |  | 1.3 | µg/L |  |  |  |  | 1.1 | µg/L |  | 1.5 | µg/L
Chromium (Cr) | WR 45282 | Fresh water 2 |  | 13.5 | µg/L |  |  |  |  | 11 | µg/L |  | 10 | µg/L
Copper (Cu) | WR 45282 | Fresh water 2 |  | 3.52 | µg/L |  |  |  |  | 3.2 | µg/L |  | 3 | µg/L
Lead (Pb) | WR 45282 | Fresh water 2 |  | 1.87 | µg/L |  |  |  |  | 2.1 | µg/L |  | 2.5 | µg/L
Nickel (Ni) | WR 45282 | Fresh water 2 |  | 6.71 | µg/L |  |  |  |  | 5.1 | µg/L |  | 5 | µg/L
Silver (Ag) | WR 45282 | Fresh water 2 |  | 1.21 | µg/L |  |  |  | nd | 2 | µg/L |  | 2.5 | µg/L
Zinc (Zn) | WR 45282 | Fresh water 2 |  | 13.9 | µg/L |  |  |  |  | 13 | µg/L |  | 13 | µg/L
|  |  | EPA Method 1640 |  |  | EPA Method 1640 |  |  | EPA Method 200.8
Cadmium (Cd) | WR 45280 | Seawater 1 |  | 0.56 | µg/L |  | 0.82 | µg/L | nd | 1 | µg/L
Chromium (Cr) | WR 45280 | Seawater 1 |  | 0.07 | µg/L |  | 0.5 | µg/L | nd | 8 | µg/L
Copper (Cu) | WR 45280 | Seawater 1 |  | 2.76 | µg/L |  | 2.72 | µg/L | nd | 2 | µg/L
Lead (Pb) | WR 45280 | Seawater 1 |  | 0.03 | µg/L |  | 0.02 | µg/L | nd | 2 | µg/L
Nickel (Ni) | WR 45280 | Seawater 1 |  | 1.06 | µg/L |  | 0.96 | µg/L | nd | 4 | µg/L
Silver (Ag) | WR 45280 | Seawater 1 | nd |  | µg/L | nd |  | µg/L | nd | 2 | µg/L
Zinc (Zn) | WR 45280 | Seawater 1 |  | 11.6 | µg/L |  | 12.2 | µg/L |  | 23 | µg/L
Cadmium (Cd) | WR 45283 | Seawater 2 |  | 1.21 | µg/L |  |  |  |  | 1.3 | µg/L |  | 1.5 | µg/L
Chromium (Cr) | WR 45283 | Seawater 2 |  | 13.4 | µg/L |  |  |  |  | 11 | µg/L |  | 12.5 | µg/L
Copper (Cu) | WR 45283 | Seawater 2 |  | 2.2 | µg/L |  |  |  |  | 8.2 | µg/L |  | 3 | µg/L
Lead (Pb) | WR 45283 | Seawater 2 |  | 2.34 | µg/L |  |  |  | nd | 2 | µg/L |  | 2.5 | µg/L
Nickel (Ni) | WR 45283 | Seawater 2 |  | 3.92 | µg/L |  |  |  |  | 11 | µg/L |  | 5 | µg/L
Silver (Ag) | WR 45283 | Seawater 2 |  | 2.03 | µg/L |  |  |  | nd | 2 | µg/L |  | 2.5 | µg/L
Zinc (Zn) | WR 45283 | Seawater 2 |  | 9.77 | µg/L |  |  |  |  | 14 | µg/L |  | 12 | µg/L