## A
WATERSHED WATER QUALITY REPORT SHEET
Watershed | Cottonwood |  |  |  | Sampling Date: |  | 1997-05-19 |  |  | SAMPLER | DWG
Drainage | La Posta Creek | [8 empty] | UNIT | YSI #1
Station | LAP4
YSI Datasonde Physicochemical Data
DATE | DATE | TIME | TEMP | SP COND | DO % | DO CONC | DEPTH | PH | ORP | TDS
MM/DD/YY TIME | MMDDYY |  | C | mS/cm | % | mg/l | m |  | mV | g/l
05/19/97 11:35 | 51997 | 122316 | 17.79 | 0.738 | 73.4 | 6.96 | 0 | 7.71 | 105 | 0.413
05/19/97 11:35 | 51997 | 122341 | 17.67 | 0.74 | 72.6 | 6.9 | 0 | 7.7 | 103 | 0.413
05/19/97 12:02 | 51997 | 125010 | 17.62 | 0.743 | 69.4 | 6.6 | 0 | 7.72 | 87 | 0.415
05/19/97 12:02 | 51997 | 125030 | 17.62 | 0.743 | 69.4 | 6.6 | 0 | 7.72 | 87 | 0.415
05/19/97 12:02 | 51997 | 125047 | 17.62 | 0.743 | 69.4 | 6.6 | 0 | 7.71 | 87 | 0.415
05/19/97 12:03 | 51997 | 125119 | 17.64 | 0.742 | 69.5 | 6.61 | 0 | 7.72 | 87 | 0.415
AVERAGE |  |  | 17.66 | 0.7415 | 70.6167 | 6.7117 | 0 | 7.7133 | 92.6667 | 0.41433
Observations: |  |  | Comments:
Flow | 6.12 | cfs | Watershed sampling and surveillance.
Habitat Score | 139 |  | Heavy use of site by livestock and undocumented immigrants. Fresh cattle feces in stream and
Sky | PC 40% |  | on banks. Severe bank erosion immediately upstream from site. A new trail has been cut
Wind | 1-2 |  | through the Narrows by immigrant traffic. Border Patrol reported that immigrants are using the
Direction | W |  | willows on Lester Hook's property downstream for cover (050697 contact in Hauser Canyon).
Air Temp | 88 | F
Stream flow moderately low. This stream segment from the head of Cameron Valley through the
Samples Taken | Number |  | Narrows remained flowing all summer in 1996. It is probable that La Posta Creek may cease
Nutrients | 1 |  | flowing this year.
TON/Turbidity | 1
Metals | 1 |  | Benthic fauna was dominated by Hydropsyche and Baetis. Philopotamidae, Psychomyiidae, and
Bacti | 0 |  | Helicopyschidae were also observed.
Solids | 0
Plankton | 0 |  | The site is nearly overgrown with Nasturtium and tules. Free flow is maintained only in narrow
TOC | 0 |  | riffle/runs and gradient drops where stream flow is greater than 1 ft/s.
BMI | 1
CPOM | 1
Organics | 0
Crypto-Giardia | 0
Water Chemistry Profile |  |  |  | Rapid Bioassessment Protocol
Constituents | HACH | Results | Habitat Assessment |  |  |  |  | Benthic Macroinvertebrates
| Method |  | Ref. Sta. | Score | % Comp. | Rating | Metric | Ref. Sta. | Study Site | % Comp. | Rating
NH4-N (mg/l) | 380 | 0.08 | CWD3a | 143 | 97.2% | Comparable | MFBI
NO2-N (mg/l) | 371 | 0.005 | LCC2 | 113 | 123% | Supporting | TR
NO3-N (mg/l) | 351 | 0.66 |  |  | #DIV/0! |  | PER CONT
PO4 P (mg/l) | 490 | 0.4 |  |  | #DIV/0! |  | EPT
Turbidity (NTU) | 2100P | 1.1 | Ideal | 155 | 89.68% | Supporting | % EPT
Mn (mg/l) | 290 | [5 empty] | EPT/CHIR
Fe (Ferrous, mg/l) | 255 | [5 empty] | SCFL
Cu (mg/l) | 135 | [5 empty] | HBI
Al (mg/l) | 10 | [5 empty] | CLI
Analysis Date: | 1997-05-21 |  | Analysis Date: |  | 1997-05-19 |  | Analysis Date: |  | 1997-01-01
Analyst: |  |  | Analyst: |  |  |  | Analyst:
|  |  | Habitat Assessment Scale |  |  |  | Metric Assessment Scale
|  |  | > 90% | Comparable to reference |  | Excellent | Metric | Excellent | Very Good | Good | Fair | Poor
|  |  | 75-88% | Supporting |  | Good | MFBI
|  |  | 60-73% | Partially supporting |  | Fair | TR
|  |  | <58% | Not supporting |  | Poor | PER CONT
EPT
% EPT
EPT/CHIR
SCFL
HBI
CLI