## A
YSI WATER QUALITY PROFILE REPORT SHEET
Watershed | Cottonwood |  |  |  |  | DATE | 1997-04-01 |  | SAMPLER | DWG
Drainage | Kitchen Creek | [7 empty] | UNIT | YSI #1
Station | KTC5
DATE | DATE | TIME | TEMP | SP COND | DO % | DO CONC | DEPTH | PH | ORP | TDS
MM/DD/YY TIME | MMDDYY |  | C | mS/cm | % | mg/l | m |  | mV | g/l
04/01/97 11:06 | 40197 | 115749 | 12.6 | 0.411 | 100.1 | 10.62 | 0 | 8.47 | 216 | 0.204
04/01/97 11:06 | 40197 | 115916 | 12.65 | 0.412 | 107.1 | 11.36 | 0 | 8.47 | 215 | 0.205
04/01/97 11:07 | 40197 | 120013 | 12.7 | 0.412 | 99.7 | 10.56 | 0 | 8.47 | 215 | 0.205
04/01/97 11:27 | 40197 | 122031 | 13.03 | 0.411 | 97.6 | 10.26 | 0 | 8.5 | 220 | 0.206
AVERAGE |  |  | 12.745 | 0.4115 | 101.125 | 10.7 | 0 | 8.4775 | 216.5 | 0.205
Observations: |  |  | Comments:
Flow |  | cfs | Site inspection and sampling.
Sky | PC50% |  | Set two pairs of Hester Dendy samplers at KTC5 reach 1.
Wind | 10-15 |  | Fair to heavy day use in area evidenced by trash, traffic and vehicle tracks. Streambed
Direction | NNE |  | substantially modified downstream of reach 1 and reach 2.
Air Temp | 20.6 | C
Samples Taken | Number
Nutrients | 1
TON/Turbidity | 1
Metals | 1
Bacti | 0
Solids | 0
Plankton | 0
TOC | 0
BMI | 1
CPOM | 1
Organics | 0
Crypto-Giardia | 0