## OCPFRD results
OCPFRD REPORTED RESULTS FOR EPA SAMPLES AND SPLIT SAMPLES FROM WATERSHED (CMCG02) AND NEWPORT BAY (UNBNSB)
SAMPLE | SAMPLE | SAMPLE | DATE | Cd | Cr | Cu | Pb | Ni | Ag | Zn
SITE | I.D. | MATRIX | ANALYZED | mg/L | mg/L | mg/L | mg/L | mg/L | mg/L | mg/L
|  |  |  | RL = 1.0 | RL = 8.0 | RL = 2.0 | RL = 2.0 | RL = 4.0 | RL = 2.0 | RL = 10.0
EPA -SAMPLE A | WR41447 | SW | 2001-09-10 | 1 | 13 | 2 | 2 | 25 | 2 | 10
EPA -SAMPLE B | WR41448 | SW | 2001-09-10 | 1 | 9.9 | 5 | 2 | 14 | 2 | 10
EPA -SAMPLE C | WR41449 | AQ | 2001-09-10 | 1 | 8 | 9.6 | 2 | 8 | 2 | 10
EPA -SAMPLE D | WR41450 | AQ | 2001-09-10 | 1 | 8 | 5.3 | 2 | 4 | 2 | 10
CMCG02--PFRD | WR41385 | AQ | 2001-09-10 | 1 | 8 | 12 | 2 | 4 | 2 | 21
CMCG02--EPA | WR41385 | AQ | 2001-09-10 | 0.1 | 2 | 9.3 | 0.8 | 5.2 | <0.005 | 22.5
UNBNSB--PFRD | WR41439 | SW | 2001-09-10 | 1 | 16 | 4.9 | 2 | 28 | 2 | 19
UNBNSB--EPA | WR41439 | SW | 2001-09-10 | 0.284 | <0.005 | 3.44 | 0.123 | 1.25 | <0.005 | 9.2
LABORATORY: WECK
PREP: EPA 200.2
METHOD: EPA 200.8
DILUTION FACTOR: 1
SW = Sea Water
AQ = Fresh Water/Aqueous

## split samples
Split sample results for aqueous samples supplied by EPA to OCPFRD
All samples were standard reference materials from National Research Council Canada (ug/L)
1st column provides actual concentration (from NRCC); 2nd column is report result (from OCPRFD)
| Sample A |  | Sample B |  | Sample C |  | Sample D
| saltwater |  | estuarine |  | dil. estuarine |  | freshwater
salinity | 35ppt |  | 15 ppt |  | 7 ppt |  | <2 ppt
| actual | OCPFRD | actual | OCPFRD | actual | OCPFRD | actual | OCPFRD
| result | report | result | report | result | report | result | report
Aluminum (Al) | n/a | [5 empty] | 54
Antimony (Sb) | n/a | [5 empty] | 0.23
Arsenic (As) | 1.09 |  | 1.36 |  | 0.62 |  | 0.68
Beryllium (Be) | n/a |  | n/a |  | n/a |  | 0.005
Cadmium (Cd) | 0.03 | <1.0 | 0.048 | <1.0 | 0.002 | <1.0 | 0.012 | <1.0
Chromium (Cr) | 0.092 | 13 | 0.183 | 9.9 | 0.084 | <8.0 | 0.33 | <8.0
Cobalt (Co) | 0.041 | [5 empty] | 0.033
Copper (Cu) | 0.517 | <2.0 | 1.55 | 5 | 0.71 | 9.6 | 1.81 | 5.3
Iron (Fe) | 1.26 |  | 0.568 |  |  |  | 103
Lead (Pb) | 0.012 | <2.0 | 0.009 | <2.0 | 0.004 | <2.0 | 0.086 | <2.0
Manganese (Mn) | 2.51 | [5 empty] | 3.4
Mercury (Hg) | n/a |  | n/a |  | n/a |  | n/a
Molybdenum (Mo) | 8.95 | [5 empty] | 0.21
Nickel (Ni) | 0.386 | 25 | 1.23 | 14 | 0.57 | 8 | 0.67 | <4.0
Selenium (Se) | 0.042 | [5 empty] | n/a
Silver (Ag) | n/a | <2.0 | 0.003 | <2.0 | 0.001 | <2.0 | n/a | <2.0
Strontium (Sr) | n/a | [5 empty] | 26.3
Vanadium (V) | n/a | [5 empty] | 0.32
Zinc (Zn) | 1.24 | <10.0 | 0.201 | <10.0 | 0.092 | <10.0 | 0.93 | <10.0
Sample A is CASS-3 = Coastal Atlantic nearshore seawater
Sample B is SLEW-3 = San Francisco Bay estuarine water
Sample C is diluted (46%) SLEW-3
Sample D is SLRS-4 = Riverine Water

## EPA results
EPA Region 9 Results (µg/L) for trace elements in two ambient water samples from OCPFRD.
collected August 27 '01; | analyzed Dec. 6, 2001
| Saltwater | Fresh Water | [6 empty] | Reference Seawater
| WR41439 | WR14385 (CMCG02) | [6 empty] | Non-spike |  | Spike | Spike Dup
| North Star Bch | Filtered |  |  |  |  | MDL | Lab Blank |  |  | (% Recovery)
| result | r1 | r2 | r3 | mean result | Stdev | (ug/L) | b1 | r1 | r2 | ms1 | ms2
Aluminum (Al) | 44 | 18.5 | 15.3 | 15.1 | 16.3 | 1.5578 | 0.005 | nd | 6.99 | 5.84 | 112 | 121
Antimony (Sb) | 0.178 | 1.23 | 1.28 | 1.28 | 1.2633 | 0.02357 | 0.005 | nd | 0.124 | 0.11 | 47 | 51
Arsenic (As) | 1.27 | 10.5 | 9.86 | 9.94 | 10.1 | 0.28472 | 0.01 | nd | 1.4 | 1.41 | 93 | 96
Beryllium (Be) | nd | nd | nd | nd | nd |  | 0.005 | nd | nd | nd | 81 | 83
Cadmium (Cd) | 0.284 | 0.11 | 0.103 | 0.095 | 0.10267 | 0.0061283 | 0.005 | nd | 0.091 | 0.118 | 87 | 87
Chromium (Cr) | 0.711 | 2.45 | 1.82 | 1.64 | 1.97 | 0.34728 | 0.005 | nd | 0.223 | 0.294 | 98 | 100
Cobalt (Co) | nd | nd | nd | nd | nd |  | 0.005 | nd | nd | nd | 90 | 91
Copper (Cu) | 3.44 | 9.79 | 8.99 | 9.01 | 9.2633 | 0.3725 | 0.005 | nd | 0.189 | 0.17 | 90 | 89
Iron (Fe) | 14.9 | 131 | 117 | 111 | 119.6667 | 8.3799 | 0.005 | nd | 1.64 | 1.55 | *** | ***
Lead (Pb) | 0.123 | 0.85 | 0.795 | 0.758 | 0.801 | 0.037798 | 0.005 | nd | 0.059 | 0.059 | 81 | 81
Manganese (Mn) | 6.98 | 41.9 | 39.9 | 39.5 | 40.4333 | 1.0499 | 0.005 | nd | 0.582 | 0.728 | 90 | 89
Mercury (Hg) | nd | nd | nd | nd | nd |  | 0.005 | nd | nd | nd | 84 | 96
Molybdenum (Mo) | 11.7 | 5.09 | 4.93 | 5.05 | 5.0233 | 0.067987 | 0.005 | nd | 9.43 | 9.36 | 87 | 91
Nickel (Ni) | 1.25 | 5.67 | 4.99 | 4.9 | 5.1867 | 0.34374 | 0.005 | nd | 0.493 | 0.497 | 86 | 87
Selenium (Se) | nd | nd | nd | nd | nd |  | 0.01 | nd | nd | nd | 84 | 85
Silver (Ag) | nd | nd | nd | nd | nd |  | 0.005 | nd | nd | nd | 78 | 82
Strontium (Sr) | 36.5 | 781 | 794 | 796 | 790.3333 | 6.65 | 0.005 | nd | 124 | 120 | *** | ***
Thallium (Tl) | nd | nd | nd | nd | nd |  | 0.005 | nd | nd | nd | 86 | 90
Tin (Sn) | 0.009 | nd | nd | nd | nd |  | 0.005 | nd | nd | nd | 89 | 94
Titanium (Ti) | 0.731 | 1.19 | 1.01 | 1.07 | 1.09 | 0.074833 | 0.005 | nd | 0.332 | 0.35 | 107 | 109
Vanadium (V) | 2.12 | 7.67 | 6.92 | 6.83 | 7.14 | 0.37656 | 0.005 | nd | 1.91 | 1.82 | 106 | 107
Zinc (Zn) | 9.2 | 23.2 | 22.1 | 22.2 | 22.5 | 0.49666 | 0.005 | nd | 2.7 | 2.3 | 80 | 83