## limits
Water Quality Standards for Exceeded Parameters in the SLR River
Parameter | Value (mg/l) |  | Comment
Total Hardness | > 300 | very hard
Calcium | 160
Bicarbonate | 90 - 500 | slight to moderate restriction
Sulfate | 250
Chloride | 250
Total Phosphorus | 0.1
Specific Conductance | 700 - 3000 | slight to moderate restriction
TDS | 500
Manganese | 0.05
Iron | 0.3

## 2000
3rd Quarter 2000 Violations |  |  |  | 4th Quarter 2000 Violations |  |  |  | 1st Quarter 2000 Violations |  |  |  | 2nd Quarter 2000 Violations
Date | Locatation | Parameter | Value (mg/l) | Date | Locatation | Parameter | Value (mg/l) | Date | Locatation | Parameter | Value (mg/l) | Date | Locatation | Parameter | Value (mg/l)
2000-11-27 | Bonsall | Total Hardness | 920 | 2000-11-27 | Bonsall | Total Hardness | 830 | 2000-11-27 | Bonsall | Total Hardness | 760 | 2000-11-27 | Bonsall | Total Hardness | 880
2000-11-27 | Bonsall | Calcium | 190 | 2000-11-27 | Bonsall | Calcium | 170 | 2000-11-27 | Bonsall | Calcium | 160 | 2000-11-27 | Bonsall | Calcium | 190
2000-11-27 | Bonsall | Bicarbonate | 400 | 2000-11-27 | Bonsall | Bicarbonate | 370 | 2000-11-27 | Bonsall | Chloride | 270 | 2000-11-27 | Bonsall | Bicarbonate | 380
2000-11-27 | Bonsall | Chloride | 380 | 2000-11-27 | Bonsall | Sulfate | 360 | 2000-11-27 | Bonsall | Bicarbonate | 320 | 2000-11-27 | Bonsall | Sulfate | 480
2000-11-27 | Bonsall | Specific Conductance | 2640* | 2000-11-27 | Bonsall | Specific Conductance | 2380* | 2000-11-27 | Bonsall | Sulfate | 460 | 2000-11-27 | Bonsall | Specific Conductance | 2320*
2000-11-27 | Bonsall | TDS | 1870 | 2000-11-27 | Bonsall | TDS | 1680 | 2000-11-27 | Bonsall | Specific Conductance | 2170* | 2000-11-27 | Bonsall | TDS | 1840
2000-11-27 | Bonsall | Manganese | 0.18 | 2000-11-27 | Bonsall | Total Phosphorus | 0.56 | 2000-11-27 | Bonsall | TDS | 1500 | 2000-11-27 | Bonsall | Manganese | 0.59
|  |  |  | 2000-11-27 | Bonsall | Manganese | 0.1 | 2000-11-27 | Bonsall | Iron | 0.24
Date | Locatation | Parameter | Value (mg/l) |  |  |  |  | 2000-11-27 | Bonsall | Manganese | 0.23 | Date | Locatation | Parameter | Value (mg/l)
2000-11-27 | Douglas | Total Hardness | 840 | Date | Locatation | Parameter | Value (mg/l) |  |  |  |  | 2000-11-27 | Douglas | Total Hardness | 810
2000-11-27 | Douglas | Calcium | 180 | 2000-11-27 | Douglas | Total Hardness | 780 | Date | Locatation | Parameter | Value (mg/l) | 2000-11-27 | Douglas | Calcium | 180
2000-11-27 | Douglas | Bicarbonate | 390 | 2000-11-27 | Douglas | Bicarbonate | 390 | 2000-11-27 | Douglas | Total Hardness | 760 | 2000-11-27 | Douglas | Bicarbonate | 330
2000-11-27 | Douglas | Chloride | 340 | 2000-11-27 | Douglas | Sulfate | 270 | 2000-11-27 | Douglas | Calcium | 160 | 2000-11-27 | Douglas | Sulfate | 390
2000-11-27 | Douglas | Specific Conductance | 2320* | 2000-11-27 | Douglas | Specific Conductance | 2320* | 2000-11-27 | Douglas | Bicarbonate | 300 | 2000-11-27 | Douglas | Chloride | 360
2000-11-27 | Douglas | TDS | 1680 | 2000-11-27 | Douglas | TDS | 1580 | 2000-11-27 | Douglas | Sulfate | 450 | 2000-11-27 | Douglas | Specific Conductance | 2200*
2000-11-27 | Douglas | Total Phosphorus | 0.18 | 2000-11-27 | Douglas | Total Phosphorus | 0.32 | 2000-11-27 | Douglas | Chloride | 310 | 2000-11-27 | Douglas | TDS | 1660
2000-11-27 | Douglas | Manganese | 1.3 | 2000-11-27 | Douglas | Manganese | 1.7 | 2000-11-27 | Douglas | Specific Conductance | 2260*
2000-11-27 | Douglas | Iron | 2 | 2000-11-27 | Douglas | Iron | 0.93 | 2000-11-27 | Douglas | TDS | 1530 | Date | Locatation | Parameter | Value (mg/l)
[12 empty] | 2000-11-27 | Benet Dr. | Total Hardness | 850
Date | Locatation | Parameter | Value (mg/l) | Date | Locatation | Parameter | Value (mg/l) | Date | Locatation | Parameter | Value (mg/l) | 2000-11-27 | Benet Dr. | Calcium | 190
2000-11-27 | Benet Dr. | Total Hardness | 1100 | 2000-11-27 | Benet Dr. | Total Hardness | 940 | 2000-11-27 | Benet Dr. | Total Hardness | 760 | 2000-11-27 | Benet Dr. | Bicarbonate | 380
2000-11-27 | Benet Dr. | Calcium | 230 | 2000-11-27 | Benet Dr. | Calcium | 210 | 2000-11-27 | Benet Dr. | Bicarbonate | 330 | 2000-11-27 | Benet Dr. | Sulfate | 420
2000-11-27 | Benet Dr. | Bicarbonate | 470 | 2000-11-27 | Benet Dr. | Bicarbonate | 440 | 2000-11-27 | Benet Dr. | Sulfate | 430 | 2000-11-27 | Benet Dr. | Chloride | 410
2000-11-27 | Benet Dr. | Sulfate | 510 | 2000-11-27 | Benet Dr. | Sulfate | 350 | 2000-11-27 | Benet Dr. | Chloride | 320 | 2000-11-27 | Benet Dr. | Specific Conductance | 2440*
2000-11-27 | Benet Dr. | Chloride | 560 | 2000-11-27 | Benet Dr. | Chloride | 350 | 2000-11-27 | Benet Dr. | Specific Conductance | 2340* | 2000-11-27 | Benet Dr. | TDS | 1800
2000-11-27 | Benet Dr. | Specific Conductance | 3110* | 2000-11-27 | Benet Dr. | Specific Conductance | 2920* | 2000-11-27 | Benet Dr. | TDS | 1540 | 2000-11-27 | Benet Dr. | Manganese | 0.52
2000-11-27 | Benet Dr. | TDS | 2100 | 2000-11-27 | Benet Dr. | TDS | 1900 |  |  |  |  | 2000-11-27 | Benet Dr. | Iron | 0.21
2000-11-27 | Benet Dr. | Total Phosphorus | 0.18 | 2000-11-27 | Benet Dr. | Total Phosphorus | 0.12
2000-11-27 | Benet Dr. | Manganese | 0.75 | 2000-11-27 | Benet Dr. | Manganese | 0.98
2000-11-27 | Benet Dr. | Iron | 0.42 | 2000-11-27 | Benet Dr. | Iron | 0.44 |  |  |  |  | * units = umho/cm
Date | Locatation | Parameter | Value (mg/l)
2000-09-19 | Pacific | Total Phosphorus | 0.42 | * units = umho/cm

## 1999
1st Quarter 1999 Violations |  |  |  | 2nd Quarter 1999 Violations |  |  |  | 3rd Quarter 1999 Violations |  |  |  | 4th Quarter 1999 Violations
Date | Locatation | Parameter | Value (mg/l) | Date | Locatation | Parameter | Value (mg/l) | Date | Locatation | Parameter | Value (mg/l) | Date | Locatation | Parameter | Value (mg/l)
1999-03-08 | Bonsall | Chloride | 286 | 1999-06-16 | Benet | - | - | 1999-09-13 | Bonsall | Total Hardness | 840 | 1999-12-13 | Bonsall | Total Hardness | 780
1999-03-08 | Bonsall | Sulfate | 441 |  |  |  |  | 1999-09-13 | Bonsall | Calcium | 180 | 1999-12-13 | Bonsall | Bicarbonate | 370
1999-03-08 | Bonsall | Manganese | 0.139 | ** Pesticides only at Benet. All in compliance |  |  |  | 1999-09-13 | Bonsall | Bicarbonate | 390 | 1999-12-13 | Bonsall | Chloride | 350
1999-03-08 | Bonsall | Conductivity | 2020* |  |  |  |  | 1999-09-13 | Bonsall | Chloride | 380 | 1999-12-13 | Bonsall | Sulfate | 490
1999-03-08 | Bonsall | TDS | 1348 |  |  |  |  | 1999-09-13 | Bonsall | Sulfate | 500 | 1999-12-13 | Bonsall | Conductivity | 2390*
[8 empty] | 1999-09-13 | Bonsall | Manganese | 0.06
[8 empty] | 1999-09-13 | Bonsall | Conductivity | 2600* | Date | Locatation | Parameter | Value (mg/l)
Date | Locatation | Parameter | Value (mg/l) | [8 empty] | 1999-12-13 | Benet | Total Hardness | 780
1999-03-08 | Douglas | Chloride | 301 |  |  |  |  | Date | Locatation | Parameter | Value (mg/l) | 1999-12-13 | Benet | Calcium | 200
1999-03-08 | Douglas | Sulfate | 431 |  |  |  |  | 1999-09-13 | Douglas | Total Hardness | 730 | 1999-12-13 | Benet | Bicarbonate | 440
1999-03-08 | Douglas | Iron | 0.534 |  |  |  |  | 1999-09-13 | Douglas | Bicarbonate | 340 | 1999-12-13 | Benet | Chloride | 560
1999-03-08 | Douglas | Manganese | 0.106 |  |  |  |  | 1999-09-13 | Douglas | Chloride | 320 | 1999-12-13 | Benet | Sulfate | 520
1999-03-08 | Douglas | Conductivity | 2080* |  |  |  |  | 1999-09-13 | Douglas | Sulfate | 420 | 1999-12-13 | Benet | Conductivity | 3050*
1999-03-08 | Douglas | TDS | 1372 |  |  |  |  | 1999-09-13 | Douglas | Iron | 0.32 | 1999-12-13 | Benet | Manganese | 0.15
[8 empty] | 1999-09-13 | Douglas | Manganese | 0.06
Date | Locatation | Parameter | Value (mg/l) |  |  |  |  | 1999-09-13 | Douglas | Conductivity | 2250* | **No Flow at Douglass
1999-03-08 | Benet | Chloride | 329
1999-03-08 | Benet | Sulfate | 420 |  |  |  |  | ** No Benet Sample
1999-03-08 | Benet | Manganese | 0.07
1999-03-08 | Benet | Conductivity | 2140*
1999-03-08 | Benet | TDS | 1400
* units in umho/cm
* units in umho/cm

## 1998
1st Quarter 1998 Violations |  |  |  | 2nd Quarter 1998 Violations |  |  |  | 3rd Quarter 1998 Violations |  |  |  | 4th Quarter 1998 Violations
Date | Locatation | Parameter | Value (mg/l) | Date | Locatation | Parameter | Value (mg/l) | Date | Locatation | Parameter | Value (mg/l) | Date | Locatation | Parameter | Value (mg/l)
1998-03-16 | Bonsall | Total Hardness | 597 | 1998-06-01 | Bonsall | Total Hardness | 558 | 1998-09-21 | Bonsall | Chloride | 297 | 1998-11-30 | Benet | - | -
1998-03-16 | Bonsall | Sulfate | 334 | 1998-06-01 | Bonsall | Sulfate | 326 | 1998-09-21 | Bonsall | Sulfate | 412
1998-03-16 | Bonsall | Manganese | 0.218 | 1998-06-01 | Bonsall | Manganese | 0.093 | 1998-09-21 | Bonsall | Manganese | 0.052 | ** only tested for pesticide, all came back ND
1998-03-16 | Bonsall | Aluminum | 0.26 | 1998-06-01 | Bonsall | TDS | 1130 | 1998-09-21 | Bonsall | Conductivity | 2140*
1998-03-16 | Bonsall | Conductivity | 1700* |  |  |  |  | 1998-09-21 | Bonsall | TDS | 1400
1998-03-16 | Bonsall | TDS | 1160 | Date | Locatation | Parameter | Value (mg/l)
|  |  |  | 1998-06-01 | Douglas | Total Hardness | 546 | Date | Locatation | Parameter | Value (mg/l)
Date | Locatation | Parameter | Value (mg/l) | 1998-06-01 | Douglas | Sulfate | 328 | 1998-09-21 | Douglas | Chloride | 302
1998-03-16 | Douglas | Total Hardness | 603 | 1998-06-01 | Douglas | Manganese | 0.058 | 1998-09-21 | Douglas | Sulfate | 361
1998-03-16 | Douglas | Sulfate | 335 | 1998-06-01 | Douglas | TDS | 1150 | 1998-09-21 | Douglas | Manganese | 0.099
1998-03-16 | Douglas | Manganese | 0.058 |  |  |  |  | 1998-09-21 | Douglas | Conductivity | 1730*
1998-03-16 | Douglas | Aluminum | 0.21 | Date | Locatation | Parameter | Value (mg/l) | 1998-09-21 | Douglas | TDS | 1480
1998-03-16 | Douglas | Conductivity | 1730* | 1998-06-01 | Bonsall | Total Hardness | 580
1998-03-16 | Douglas | TDS | 1180 | 1998-06-01 | Bonsall | Sulfate | 330 | Date | Locatation | Parameter | Value (mg/l)
|  |  |  | 1998-06-01 | Bonsall | Manganese | 0.141 | 1998-09-21 | Benet | Chloride | 342
Date | Locatation | Parameter | Value (mg/l) | 1998-06-01 | Bonsall | TDS | 1090 | 1998-09-21 | Benet | Sulfate | 391
1998-03-16 | Benet | Total Hardness | 600 |  |  |  |  | 1998-09-21 | Benet | Manganese | 0.308
1998-03-16 | Benet | Sulfate | 330 |  |  |  |  | 1998-09-21 | Benet | Conductivity | 2240*
1998-03-16 | Benet | Manganese | 0.07 |  |  |  |  | 1998-09-21 | Benet | TDS | 1350
1998-03-16 | Benet | Conductivity | 1760* |  |  |  |  | 1998-09-21 | Benet | Iron | 0.556
1998-03-16 | Benet | TDS | 1187
* units in umho/cm
* units in umho/cm

## 1997
4th Quarter 1997 Violations
Date | Locatation | Parameter | Value (mg/l)
1997-10-27 | Bonsall | Chloride | 421
1997-10-27 | Bonsall | Sulfate | 459
1997-10-27 | Bonsall | Conductivity | 2590*
1997-10-27 | Bonsall | TDS | 1900
1997-10-27 | Bonsall | Total Hardness | 931
Date | Locatation | Parameter | Value (mg/l)
1997-10-27 | Doouglas | Chloride | 342
1997-10-27 | Doouglas | Sulfate | 347
1997-10-27 | Doouglas | Conductivity | 2110*
1997-10-27 | Doouglas | TDS | 1500
1997-10-27 | Doouglas | Total Hardness | 716
1997-10-27 | Doouglas | Iron | 0.039
1997-10-27 | Doouglas | Manganese | 0.083
Date | Locatation | Parameter | Value (mg/l)
1997-10-27 | Benet | Chloride | 805
1997-10-27 | Benet | Sulfate | 541
1997-10-27 | Benet | Conductivity | 3610*
1997-10-27 | Benet | TDS | 2660
1997-10-27 | Benet | Total Hardness | 1110
1997-10-27 | Benet | Iron | 0.099
1997-10-27 | Benet | Manganese | 0.085
*units in umho/cm

## data sum
San Luis Rey River - City of Oceanside Water Utilities Laboratory
|  | Chloride | Sulfate | TDS | Iron | Manganese | Calcium | Total Phosphorus
| Date | (mg/L) | (mg/L) | (mg/L) | (mg/L) | (mg/L) | (mg/L) | (mg/L)
Bonsall | 1997-10-27 | 421 | 459 | 1900 | ND | 0.014 | 187 | NM
| 1998-03-16 | 216 | 334 | 1700 | 0.211 | 0.218 | 127 | NM
| 1998-06-01 | 206 | 326 | 1130 | 0.162 | 0.093 | 121 | NM
| 1998-09-21 | 297 | 412 | 1400 | 0.074 | 0.052 | 162 | NM
| 1999-03-08 | 286 | 441 | 1348 | 0.301 | 0.139 | 154 | NM
| 1999-09-13 | 380 | 500 | 1790 | ND | 0.06 | 180 | NM
| 1999-12-13 | 350 | 490 | 1580 | ND | ND | 160 | NM
| 2000-04-27 | 270 | 460 | 1500 | 0.24 | 0.23 | 160 | NM
| 2000-07-06 | 330 | 480 | 1840 | 0.07 | 0.59 | 190 | NM
| 2000-09-19 | 380 | NM | 1870 | 0.11 | 0.18 | 190 | 0.1
| 2000-11-27 | 240 | 360 | 1680 | 0.05 | 0.1 | 170 | 0.56
| Avg = | 306.9091 | 426.2 | 1612.5455 | 0.15225 | 0.1676 | 163.7273
| Median = | 297 | 450 | 1680 | 0.136 | 0.1195 | 162
| Std Dev = | 71.3533 | 64.9561 | 246.1854
| 95% C I = | 42.1663 | 38.3859 | 145.4836
| 95% CI Range = | 264.7 to 349.1 | 387.8 to 464.6
Douglas | 1997-10-27 | 342 | 347 | 1500 | 0.039 | 0.083 | 147 | NM
| 1998-03-16 | 230 | 305 | 1180 | 0.163 | 0.058 | 128 | NM
| 1998-06-01 | 216 | 326 | 1150 | 0.149 | 0.058 | 118 | NM
| 1998-09-21 | 302 | 361 | 1480 | 0.151 | 0.099 | 149 | NM
| 1999-03-08 | 301 | 431 | 1372 | 0.534 | 0.106 | 154 | NM
| 1999-09-13 | 320 | 420 | 1560 | 0.32 | 0.06 | 150 | NM
| 1999-12-13 | NF | NF | NF | NF | NF | NF | NF
| 2000-04-27 | 310 | 450 | 1530 | 0.06 | 0.04 | 160 | NM
| 2000-07-06 | 360 | 390 | 1660 | ND | 0.02 | 180 | NM
| 2000-09-19 | 340 | NM | 1680 | 2 | 1.3 | 180 | 0.18
| 2000-11-27 | 240 | 270 | 1580 | 0.93 | 1.7 | 160 | 0.32
| Avg = | 296.1 | 366.6667 | 1469.2 | 0.48289 | 0.3524 | 152.6
| Median = | 306 | 361 | 1515 | 0.163 | 0.0715 | 152
| Std Dev = | 50.4126 | 60.9221 | 182.9079
| 95% CI = | 31.2455 | 37.7592 | 113.3654
| 95% CI Range = | 264.9 to 327.3 | 328.9 to 404.4
Benet | 1997-10-27 | 805 | 541 | 2660 | 0.099 | 0.085 | 212 | NM
| 1998-03-16 | 233 | 330 | 1187 | 0.116 | 0.07 | 128 | NM
| 1998-06-01 | 226 | 330 | 1090 | 0.284 | 0.141 | 126 | NM
| 1998-09-21 | 342 | 391 | 1350 | 0.556 | 0.308 | 170 | NM
| 1999-03-08 | 329 | 420 | 1400 | 0.159 | 0.07 | 155 | NM
| 1999-09-13 | NS | NS | NS | NS | NS | NS | NS
| 1999-12-13 | 560 | 520 | 1990 | 0.17 | 0.15 | 200 | NM
| 2000-04-27 | 320 | 430 | 1540 | 0.06 | 0.05 | 160 | NM
| 2000-07-06 | 410 | 420 | 1800 | 0.21 | 0.52 | 190 | NM
| 2000-09-19 | 560 | 510 | 2100 | 0.42 | 0.75 | 230 | 0.18
| 2000-11-27 | 350 | 350 | 1900 | 0.44 | 0.98 | 210 | 0.12
| Avg = | 413.5 | 424.2 | 1701.7 | 0.2514 | 0.3124 | 178.1
| Median = | 346 | 420 | 1670 | 0.19 | 0.1455 | 180
| Std Dev = | 179.1872 | 77.8928 | 481.7837
| 95% CI = | 111.0593 | 48.2776 | 298.6072
| 95% CI Range = | 302.4 to 524.6 | 375.9 to 472.5
( - ) = either not evaluated or not detected
ND = non detect, NF = no flow, NM = not measured, NS = not sampled
Chloride Basin Plan Water Quality Objective = 250 mg/L is not to be exceeded more than 10% of the time in any one year
Sulfate Basin Plan Water Quality Objective = 250 mg/L is not to be exceeded more than 10% of the time in any one year

## data sum (2)
San Luis Rey River - City of Oceanside Water Utilities Laboratory
|  | Chloride |  |  | Sulfate |  |  | TDS
| Date | (mg/L) | avg | median | (mg/L) | avg | median | (mg/L) | avg | median
Bonsall | 1997-10-27 | 421 |  |  | 459 |  |  | 1900
| 1998-03-16 | 216 |  |  | 334 |  |  | 1700
| 1998-06-01 | 206 | 281 | 216 | 326 |  |  | 1130 | 1576.6667 | 1700
| 1998-09-21 | 297 |  |  | 412 |  |  | 1400
| 1999-03-08 | 286 |  |  | 441 |  |  | 1348
| 1999-09-13 | 380 | 321 | 297 | 500 |  |  | 1790 | 1512.6667 | 1400
| 1999-12-13 | 350 |  |  | 490 |  |  | 1580
| 2000-04-27 | 270 |  |  | 460 |  |  | 1500
| 2000-07-06 | 330 |  |  | 480 |  |  | 1840
| 2000-09-19 | 380 |  |  | NM |  |  | 1870
| 2000-11-27 | 240 | 314 | 330 | 360 |  |  | 1680 | 1694 | 1680
| Avg = | 306.9091 |  |  | 426.2 |  |  | 1612.5455
| Median = | 297 |  |  | 450 |  |  | 1680
| Std Dev = | 71.3533 |  |  | 64.9561 |  |  | 246.1854
| 95% C I = | 42.1663 |  |  | 40.2594 |  |  | 145.4836
| 95% CI Range = | 264.7 to 349.1 |  |  | 385.9 to 466.5 |  |  | 1467.1 to 1758.0
Douglas | 1997-10-27 | 342 |  |  | 347 |  |  | 1500
| 1998-03-16 | 230 |  |  | 305 |  |  | 1180
| 1998-06-01 | 216 |  |  | 326 |  |  | 1150
| 1998-09-21 | 302 | 272.5 | 266 | 361 |  |  | 1480 | 1327.5 | 1330
| 1999-03-08 | 301 |  |  | 431 |  |  | 1372
| 1999-09-13 | 320 |  |  | 420 |  |  | 1560 | 1466 | 1466
| 1999-12-13 | NF | 310.5 | 310.5 | NF |  |  | NF
| 2000-04-27 | 310 |  |  | 450 |  |  | 1530
| 2000-07-06 | 360 |  |  | 390 |  |  | 1660
| 2000-09-19 | 340 |  |  | NM |  |  | 1680
| 2000-11-27 | 240 | 312.5 | 325 | 270 |  |  | 1580 | 1612.5 | 1620
| Avg = | 296.1 |  |  | 366.6667 |  |  | 1469.2
| Median = | 306 |  |  | 361 |  |  | 1515
| Std Dev = | 50.4126 |  |  | 60.9221 |  |  | 182.9079
| 95% CI = | 31.2455 |  |  | 39.8017 |  |  | 113.3654
| 95% CI Range = | 264.9 to 327.3 |  |  | 326.9 to 406.5 |  |  | 1355.8 to 1582.6
Benet | 1997-10-27 | 805 |  |  | 541 |  |  | 2660
| 1998-03-16 | 233 |  |  | 330 |  |  | 1187
| 1998-06-01 | 226 |  |  | 330 |  |  | 1090
| 1998-09-21 | 342 | 401.5 | 287.5 | 391 |  |  | 1350 | 1571.75 | 1268.5
| 1999-03-08 | 329 |  |  | 420 |  |  | 1400
| 1999-09-13 | NS |  |  | NS |  |  | NS
| 1999-12-13 | 560 | 444.5 | 444.5 | 520 |  |  | 1990 | 1695 | 1695
| 2000-04-27 | 320 |  |  | 430 |  |  | 1540
| 2000-07-06 | 410 |  |  | 420 |  |  | 1800
| 2000-09-19 | 560 |  |  | 510 |  |  | 2100
| 2000-11-27 | 350 | 410 | 380 | 350 |  |  | 1900 | 1835 | 1850
| Avg = | 413.5 |  |  | 424.2 |  |  | 1701.7
| Median = | 346 |  |  | 420 |  |  | 1670
| Std Dev = | 179.1872 |  |  | 77.8928 |  |  | 481.7837
| 95% CI = | 111.0593 |  |  | 48.2776 |  |  | 298.6072
| 95% CI Range = | 302.4 to 524.6 |  |  | 375.9 to 472.5 |  |  | 1403.1 to 2000.3
( - ) = either not evaluated or not detected
ND = non detect, NF = no flow, NM = not measured, NS = not sampled
Chloride Basin Plan Water Quality Objective = 250 mg/L is not to be exceeded more than 10% of the time in any one year
Sulfate Basin Plan Water Quality Objective = 250 mg/L is not to be exceeded more than 10% of the time in any one year
TDS Basin Plan Water Quality Objective = 500 mg/L is not to be exceeded more than 10% of the time in any one year

## Chloride
Basin Plan Objective = 250 mg/L
Bonsall: Avg = 306.9, Median = 297.0, 8 of 11 (73%)
Douglas: Avg = 296.1, Median = 306.0, 7 of 10 (70%)
Benet: Avg = 413.5, Median = 346.0, 8 of 10 (80%)
Error bars represent 95% Confidence Interval

## Sulphate
Basin Plan Objective = 250 mg/L
Bonsall: Avg = 426.2, Median = 450.0, 10 of 10 (100%)
Douglas: Avg = 366.7, Median = 361.0, 9 of 9 (100%)
Benet: Avg = 424.2, Median = 420.0, 10 of 10 (100%)

## TDS
Basin Plan Objective = 500 mg/L
Bonsall: Avg = 1612.5, Median = 1680.0, 11 of 11 (100%)
Douglas: Avg = 1469.2, Median = 1515.0, 10 of 10 (100%)
Benet: Avg = 1701.7, Median = 1670.0, 10 of 10 (100%)
Error bars represent 95% Confidence Interval

## Mn
Basin Plan Objective = 0.5 mg/L
Bonsall: Avg = 0.168, Median = 0.120, 3 of 10 (30%)
Douglas: Avg = 0.352, Median = 0.072, 3 of 10 (30%)
Benet: Avg = 0.312, Median = 0.146, 3 of 10 (30%)

## Ca
Basin Plan Objective = 160 mg/L
Bonsall: Avg = 163.7, Median = 162.0, 6 of 11 (55%)
Douglas: Avg = 152.6, Median = 152.0, 2 of 10 (20%)
Benet: Avg = 178.1, Median = 180.0, 6 of 10 (60%)

## Chloride (2)
Basin Plan Objective = 250 mg/L
Bonsall: Avg = 306.9, Median = 297.0, 8 of 11 (73%)
Douglas: Avg = 296.1, Median = 306.0, 7 of 10 (70%)
Benet: Avg = 413.5, Median = 346.0, 8 of 10 (80%)

## Chloride (3)
Basin Plan Objective = 250 mg/L
Bonsall Bridge
Douglas Briidge
Benet Road

## Sulfate (2)
Basin Plan Objective = 250 mg/L
Bonsall: Avg = 426.2, Median = 450.0, 8 of 11 (73%)
Douglas: Avg = 366.7, Median = 361.0, 7 of 10 (70%)
Benet: Avg = 424.2, Median = 420.0, 8 of 10 (80%)

## TDS (2)
Basin Plan Objective = 500 mg/L
Bonsall: Avg = 306.9, Median = 297.0, 8 of 11 (73%)
Douglas: Avg = 296.1, Median = 306.0, 7 of 10 (70%)
Benet: Avg = 413.5, Median = 346.0, 8 of 10 (80%)

## TDS (3)
Basin Plan Objective = 500 mg/L
Bonsall Bridge
Douglas Bridge
Benet Road

## R9 In-house Summary
R9 In House Monitoring
Date | Locatation | Parameter | Value (mg/L)
1998-05-20 | Foussat Rd. | Ammonia | <0.14
1998-05-20 | Foussat Rd. | Nitrate | 2.4
1998-05-20 | Foussat Rd. | Total Phosphate | 0.24
1998-05-20 | Foussat Rd. | TDS | 850
1998-05-20 | Foussat Rd. | Turbidity | 5.1
1998-06-11 | SLR at Old Hwy 395 | Ammonia | <0.14
1998-06-11 | SLR at Old Hwy 395 | Nitrate | 4.2
1998-06-11 | SLR at Old Hwy 395 | Total Phosphate | 0.99
1998-06-11 | SLR at Old Hwy 395 | TDS | 970
1998-06-11 | SLR at Old Hwy 395 | Turbidity | 3.73