## A
YSI WATER QUALITY PROFILE REPORT SHEET
Watershed | COTTONWOOD |  |  |  |  | DATE | 1997-03-04 |  | SAMPLER | DWG
Drainage | COTTONWOOD | [7 empty] | UNIT | YSI # 1
Station | CWD3A
DATE | DATE | TIME | TEMP | SP COND | DO % | DO CONC | DEPTH | PH | ORP | TDS
MM/DD/YY TIME | MMDDYY |  | C | mS/cm | % | mg/l | m |  | mV | g/l
03/04/97 08:55 | 30497 | 94945 | 6.71 | 0.541 | 89.4 | 10.91 | 0 | 8.37 | 215 | 0.229
03/04/97 08:55 | 30497 | 95133 | 6.7 | 0.541 | 95.1 | 11.61 | 0 | 8.37 | 211 | 0.229
03/04/97 08:56 | 30497 | 95216 | 6.7 | 0.541 | 90.2 | 11.01 | -0.1 | 8.36 | 211 | 0.229
Observations: |  |  | Comments:
Flow | 10.91 | cfs | Site sampled for Illegal Immigrant Impact Project. Six samples taken at 15 min intervals.
Sky | clear |  | Also collected nutrients, CPOM/BMI and metals for general watershed monitoring.
Wind | calm |  | Performed habitat assessment and noted general conditions.
Direction |  |  | Evidence of illegal immigrant traffic noted in abandoned toiletries and spanish language
Air Temp | 12 | C | wrappers and trash.
Samples Taken | Number
Nutrients | 1
TON/Turbidity | 1
Metals | 1
Bacti | 6
Solids | 0
Plankton | 0
TOC | 0
BMI | 1
CPOM | 1
Organics | 0
Crypto-Giardia | 0