## A
YSI WATER QUALITY PROFILE REPORT SHEET
Watershed | Cottonwood |  |  |  |  | DATE | 1997-04-09 |  | SAMPLER | DWG
Drainage | Troy Creek | [7 empty] | UNIT | YSI #1
Station | TCC1
DATE | DATE | TIME | TEMP | SP COND | DO % | DO CONC | DEPTH | PH | ORP | TDS
MM/DD/YY TIME | MMDDYY |  | C | mS/cm | % | mg/l | m |  | mV | g/l
04/09/97 09:25 | 40997 | 101528 | 9.02 | 0.34 | 88.4 | 10.2 | 0 | 7.97 | 196 | 0.153
04/09/97 09:25 | 40997 | 101742 | 9.04 | 0.339 | 92.8 | 10.7 | 0 | 7.96 | 198 | 0.153
04/09/97 09:38 | 40997 | 103037 | 9.25 | 0.339 | 93 | 10.67 | 0 | 7.95 | 206 | 0.154
04/09/97 09:54 | 40997 | 104623 | 9.48 | 0.34 | 94.1 | 10.74 | 0 | 7.95 | 216 | 0.155
04/09/97 10:08 | 40997 | 110014 | 9.48 | 0.34 | 90.9 | 10.37 | 0 | 7.94 | 224 | 0.155
04/09/97 10:45 | 40997 | 113736 | 10.02 | 0.339 | 96.2 | 10.84 | 0 | 7.94 | 232 | 0.157
AVERAGE |  |  | 9.3817 | 0.3395 | 92.5667 | 10.5867 | 0 | 7.9517 | 212 | 0.1545
Observations: |  |  | Comments:
Flow | 0.5 | cfs | Site inspection and sampling.
Sky | O 100% |  | Illegal Immigrants Impact Project Sampling, upstream site. Assisted by new volunteer
Wind | 15-20 |  | Elaine Lukey. Heavy traffic observed on upper west bank. A new trail beaten into bank
Direction | W |  | with all tracks pointed north. Light trash in the area. Minimal activity by livestock in the area.
Air Temp | 14.5 | C
Samples Taken | Number
Nutrients | 1
TON/Turbidity | 1
Metals | 1
Bacti | 6
Solids | 0
Plankton | 0
TOC | 0
BMI | 1
CPOM | 1
Organics | 0
Crypto-Giardia | 0