## CWD8_176
WATERSHED WATER QUALITY REPORT SHEET
Watershed | Cottonwood |  |  |  | Sampling Date: |  | 1997-06-25 |  |  | SAMPLER | DWG
Drainage | Cottonwood | [8 empty] | UNIT | YSI #1
Station | CWD8
YSI Datasonde Physicochemical Data
DATE | DATE | TIME | TEMP | SP COND | DO % | DO CONC | DEPTH | PH | ORP | TDS
MM/DD/YY TIME | MMDDYY |  | C | mS/cm | % | mg/l | m |  | mV | g/l
06/25/97 09:11 | 62597 | 95545 | 15.57 | 0.594 | 102.2 | 10.16 | 0 | 8.39 | 68 | 0.317
06/25/97 09:18 | 62597 | 100234 | 15.53 | 0.595 | 100.2 | 9.97 | 0 | 8.37 | 68 | 0.317
06/25/97 09:31 | 62597 | 101535 | 15.6 | 0.595 | 99.5 | 9.88 | 0 | 8.38 | 65 | 0.317
06/25/97 09:45 | 62597 | 103009 | 15.71 | 0.594 | 99.2 | 9.83 | 0 | 8.4 | 62 | 0.318
06/25/97 09:59 | 62597 | 104337 | 15.79 | 0.595 | 98.9 | 9.78 | 0 | 8.41 | 60 | 0.319
06/25/97 10:32 | 62597 | 111644 | 16.03 | 0.595 | 98.6 | 9.71 | 0 | 8.43 | 55 | 0.32
AVERAGE |  |  | 15.705 | 0.59467 | 99.7667 | 9.8883 | 0 | 8.3967 | 63 | 0.318
Observations: |  |  | Comments:
Flow | 7.46 | cfs | Watershed sampling and surveillance.
Habitat Score
Sky |  |  | Open Channel flow estimate
Wind |  |  | V | D | W=7.92
Direction |  |  | 2.62 | 0.26 | Q=7.46
Air Temp |  | F | 2.47 | 0.3
|  |  | 2.9 | 0.36
Samples Taken | Number |  | 3.21 | 0.58
Nutrients |  |  | 3.06 | 0.28
TON/Turbidity |  |  | 2.76 | 0.32
Metals |  |  | 1.64 | 0.28
Bacti
Solids
Plankton
TOC
BMI
CPOM
Organics
Crypto-Giardia
Water Chemistry Profile |  |  |  | Rapid Bioassessment Protocol
Constituents | HACH | Results | Habitat Assessment |  |  |  |  | Benthic Macroinvertebrates
| Method |  | Ref. Sta. | Score | % Comp. | Rating | Metric | Ref. Sta. | Study Site | % Comp. | Rating
NH4-N (mg/l) | 380 |  | CWD3a | 143 | 0% |  | MFBI
NO2-N (mg/l) | 371 |  | LCC2 | 113 | 0% |  | TR
NO3-N (mg/l) | 351 |  |  |  | #DIV/0! |  | PER CONT
PO4 P (mg/l) | 490 |  |  |  | #DIV/0! |  | EPT
Turbidity (NTU) | 2100P |  | Ideal | 155 | 0% |  | % EPT
Mn (mg/l) | 290 | [5 empty] | EPT/CHIR
Fe (Ferrous, mg/l) | 255 | [5 empty] | SCFL
Cu (mg/l) | 135 | [5 empty] | HBI
Al (mg/l) | 10 | [5 empty] | CLI
Analysis Date: | 1997-01-01 |  | Analysis Date: |  | 1997-01-01 |  | Analysis Date: |  | 1997-01-01
Analyst: |  |  | Analyst: |  |  |  | Analyst:
|  |  | Habitat Assessment Scale |  |  |  | Metric Assessment Scale
|  |  | > 90% | Comparable to reference |  | Excellent | Metric | Excellent | Very Good | Good | Fair | Poor
|  |  | 75-88% | Supporting |  | Good | MFBI
|  |  | 60-73% | Partially supporting |  | Fair | TR
|  |  | <58% | Not supporting |  | Poor | PER CONT
EPT
% EPT
EPT/CHIR
SCFL
HBI
CLI