## A
YSI WATER QUALITY PROFILE REPORT SHEET
Watershed | Cottonwood |  |  |  |  | DATE | 1997-03-04 |  | SAMPLER | DWG
Drainage | Cottonwood | [7 empty] | UNIT | YSI #1
Station | CWD6
DATE | DATE | TIME | TEMP | SP COND | DO % | DO CONC | DEPTH | PH | ORP | TDS
MM/DD/YY TIME | MMDDYY |  | C | mS/cm | % | mg/l | m |  | mV | g/l
03/04/97 11:00 | 30497 | 115550 | 14.25 | 0.706 | 100.6 | 10.29 | 0.1 | 8.27 | 232 | 0.365
03/04/97 11:02 | 30497 | 115745 | 14.33 | 0.703 | 100 | 10.21 | 0.1 | 8.26 | 235 | 0.364
03/04/97 11:03 | 30497 | 115918 | 14.4 | 0.702 | 99.9 | 10.18 | 0.1 | 8.25 | 238 | 0.364
03/04/97 11:04 | 30497 | 120002 | 14.42 | 0.702 | 99.9 | 10.18 | 0.1 | 8.25 | 239 | 0.364
Observations: |  |  | Comments:
Flow | 40.23 | cfs | Site inspection and route 1 sampling. Observed strong flow over channel approx. 40ft wide.
Sky | clear |  | Meandering to straight channel tending towards braided. Evidence of cattle and foot traffic
Wind | 5 |  | in area. Site otherwise undisturbed with minimal trash and no evidence of pollution.
Direction | e
Air Temp | 17.5 | C
Samples Taken | Number
Nutrients | 1
TON/Turbidity | 1
Metals | 1
Bacti | 0
Solids | 0
Plankton | 0
TOC | 0
BMI | 0
CPOM | 0
Organics | 0
Crypto-Giardia | 0