## A
YSI WATER QUALITY PROFILE REPORT SHEET
Watershed | Cottonwood |  |  |  |  | DATE | 1997-03-31 |  | SAMPLER | DWG
Drainage | Cottonwood | [7 empty] | UNIT | YSI #1
Station | CWD6
DATE | DATE | TIME | TEMP | SP COND | DO % | DO CONC | DEPTH | PH | ORP | TDS
MM/DD/YY TIME | MMDDYY |  | C | mS/cm | % | mg/l | m |  | mV | g/l
03/31/97 13:23 | 33197 | 141614 | 19 | 0.709 | 98.3 | 9.1 | 0 | 8.21 | 214 | 0.408
03/31/97 13:24 | 33197 | 141718 | 19.09 | 0.706 | 98.2 | 9.07 | 0 | 8.21 | 215 | 0.407
03/31/97 13:41 | 33197 | 143406 | 19.28 | 0.641 | 97.7 | 8.99 | 0 | 8.2 | 227 | 0.371
03/31/97 13:41 | 33197 | 143443 | 19.33 | 0.64 | 97.8 | 8.99 | 0 | 8.2 | 228 | 0.371
AVERAGE |  |  | 19.175 | 0.674 | 98 | 9.0375 | 0 | 8.205 | 221 | 0.38925
Observations: |  |  | Comments:
Flow |  | cfs | Site inspection and sampling.
Sky | PC60% |  | Roy Tamanaha from Spec. Projects on ride along collected crypto - giardia sample.
Wind | 15 |  | Flow lower than last sampling by 50%. Braided channel, meanandering flow.
Direction | NNE |  | Substrata all sand and gravel. Few benthics in samples.
Air Temp | 16.5 | C
Samples Taken | Number
Nutrients | 1
TON/Turbidity | 1
Metals | 1
Bacti | 0
Solids | 0
Plankton | 0
TOC | 0
BMI | 1
CPOM | 1
Organics | 0
Crypto-Giardia | 1