## A
WATERSHED WATER QUALITY REPORT SHEET
Watershed | Cottonwood |  |  |  | Sampling Date: |  | 1997-09-30 |  |  | SAMPLER | DWG
Drainage | Middle Cottonwood | [8 empty] | UNIT | YSI #1
Station | CWD9
YSI Datasonde Physicochemical Data
DATE | DATE | TIME | TEMP | SP COND | DO % | DO CONC | DEPTH | PH | ORP | TDS
MM/DD/YY TIME | MMDDYY |  | C | mS/cm | % | mg/l | m |  | mV | g/l
09/30/97 10:42 | 93097 | 111652 | 19.34 | 0.619 | 88.2 | 8.11 | 0 | 7.81 | 46 | 0.359
09/30/97 10:42 | 93097 | 111714 | 19.34 | 0.618 | 88 | 8.09 | 0 | 7.81 | 46 | 0.358
09/30/97 10:53 | 93097 | 112808 | 19.45 | 0.619 | 86.8 | 7.96 | 0 | 7.82 | 45 | 0.359
09/30/97 11:09 | 93097 | 114337 | 19.62 | 0.619 | 88.3 | 8.07 | 0 | 7.82 | 46 | 0.361
09/30/97 11:23 | 93097 | 115756 | 19.8 | 0.618 | 89 | 8.11 | 0 | 7.83 | 47 | 0.362
09/30/97 11:39 | 93097 | 121336 | 19.99 | 0.619 | 89.5 | 8.12 | 0 | 7.83 | 49 | 0.364
09/30/97 11:57 | 93097 | 123200 | 20.2 | 0.619 | 89.6 | 8.09 | 0 | 7.83 | 50 | 0.365
AVERAGE |  |  | 19.6771 | 0.61871 | 88.4857 | 8.0786 | 0 | 7.8214 | 47 | 0.36114
Observations: |  |  | Comments:
Flow |  | cfs | Watershed sampling and surveillance.
Habitat Score
Sky
Wind
Direction
Air Temp |  | F
Samples Taken | Number
Nutrients
TON/Turbidity
Metals
Bacti
Solids
Plankton
TOC
BMI
CPOM
Organics
Crypto-Giardia
Water Chemistry Profile |  |  |  | Rapid Bioassessment Protocol
Constituents | HACH | Results | Habitat Assessment |  |  |  |  | Benthic Macroinvertebrates
| Method |  | Ref. Sta. | Score | % Comp. | Rating | Metric | Ref. Sta. | Study Site | % Comp. | Rating
NH4-N (mg/l) | 380 |  | CWD3a | 143 | 0% |  | MFBI
NO2-N (mg/l) | 371 |  | LCC2 | 113 | 0% |  | TR
NO3-N (mg/l) | 351 |  |  |  | #DIV/0! |  | PER CONT
PO4 P (mg/l) | 490 |  |  |  | #DIV/0! |  | EPT
Turbidity (NTU) | 2100P |  | Ideal | 155 | 0% |  | % EPT
Mn (mg/l) | 290 | [5 empty] | EPT/CHIR
Fe (Ferrous, mg/l) | 255 | [5 empty] | SCFL
Cu (mg/l) | 135 | [5 empty] | HBI
Al (mg/l) | 10 | [5 empty] | CLI
Analysis Date: | 1997-01-01 |  | Analysis Date: |  | 1997-01-01 |  | Analysis Date: |  | 1997-01-01
Analyst: |  |  | Analyst: |  |  |  | Analyst:
|  |  | Habitat Assessment Scale |  |  |  | Metric Assessment Scale
|  |  | > 90% | Comparable to reference |  | Excellent | Metric | Excellent | Very Good | Good | Fair | Poor
|  |  | 75-88% | Supporting |  | Good | MFBI
|  |  | 60-73% | Partially supporting |  | Fair | TR
|  |  | <58% | Not supporting |  | Poor | PER CONT
EPT
% EPT
EPT/CHIR
SCFL
HBI
CLI