## Reservoir
San Diego Water Department
Geographic Coordinates of Reservoir Sample Sites
file = J:\\GIS-Watershed \ data \ sample sites \ sample site coordinates master list 041103.xls
Sample Site Designator | Sample Site Description | Reservoir | Latitude | Longitude | Method used to determine coordinates | Coordinate System | Date data collected | Data collected by | Use Status | LIMS Identifier
ECA | El Capitan, Station A | El Capitan | 32o53'00.35794"N | 116o48'21.77568"W | Trimble ProXR GPS, not post processed | WGS 1984, ft | 2003-04-02 | Dan Daft
ECC | El Capitan, Station C | El Capitan | 32o52'28.87588"N | 116o47'36.15416"W | Trimble ProXR GPS, not post processed | WGS 1984, ft | 2003-04-02 | Dan Daft
ECD | El Capitan, Station D | El Capitan | 32o53'28.01548"N | 116o46'46.25607"W | Trimble ProXR GPS, not post processed | WGS 1984, ft | 2003-04-02 | Dan Daft
HGA | Hodges, Station A | Hodges | 33o03'33.25349"N | 117o06'51.11369"W | Trimble ProXR GPS, not post processed | WGS 1984, ft | Unknown | Dan Daft
MMA | Miramar, Station A | Miramar | 32o54'48.23503"N | 117o06'14.99359"W | Trimble ProXR GPS, not post processed | WGS 1984, ft | Unknown | Dan Daft
MUA | Murray, Station A | Murray | 32o46'55.44298"N | 117o02'44.72273"W | Trimble ProXR GPS, not post processed | WGS 1984, ft | Unknown | Dan Daft
OTA | Otay, Station A | Otay | 32o36'36.50065"N | 116o55'48.37734"W | Trimble ProXR GPS, not post processed | WGS 1984, ft | 2003-04-03 | Dan Daft
SVA | San Vicente, Station A | San Vicente | 32o54'46.47516"N | 116o55'29.90793"W | Trimble ProXR GPS, not post processed | WGS 1984, ft | 2003-04-02 | Dan Daft
SVC | San Vicente, Station C | San Vicente | 32o55'20.9316"N | 116o55'19.38535"W | Trimble ProXR GPS, not post processed | WGS 1984, ft | 2003-04-02 | Dan Daft
SVG | San Vicente, Station G | San Vicente | 32o55'46.05257"N | 116o54'25.61954"W | Trimble ProXR GPS, not post processed | WGS 1984, ft | 2003-04-02 | Dan Daft

## Streams current
San Diego Water Department
Geographic Coordinates of Stream Sample Sites
These are sample sites currently in use for watershed monitoring
file = J:\\GIS-Watershed \ data \ sample sites \ sample site coordinates master list 041103.xls
| Sample Site Designator | Sample Site Description | Watershed | Stream | Latitude | Longitude | Method used to determine coordinates | Coordinate System | Date data collected | Data collected by | Use Status | LIMS Identifier
1 | bhc3 | Barrett Honor Camp Creek: above high water mark | Barrett | Barret Honor Camp | 32 deg 42 min 57.08146 sec N | 116 deg 40 min 30.41657 sec W | Trimble ProXR GPS, post processed | WGS 1984, ft | 2002-01-10 | DAB | Monitored Currently | COW_BHC3
2 | cwd9 | Cottonwood Creek: rougly 1/4 mile above high water mark of Barrett Lake | Barrett | cottonwood creek | 32 deg 40 min 48.44981 sec N | 116 deg 37 min 2.10079 sec W | Trimble ProXR GPS, post processed | WGS 1984, ft | 2002-01-16 | jsk | Monitored Currently | COW_CWD9
3 | cwd8b | Cottonwood Creek: at weir half way down Hauser Canyon | Barrett | cottonwood creek | 32 deg 40 min 26.25058 sec N | 116 deg 34 min 38.17948 sec W | Trimble ProXR GPS, post processed | WGS 1984, ft | 2002-01-16 | dab | Monitored Sometimes | Not in LIMS database yet
4 | pvc1c | Pine Valley Creek upstream of I-8 | Barrett | Pine Valley Creek | 32 deg 49 min 38.02014 sec N | 116 deg 33 min 16.93756 sec W | Trimble ProXR GPS, post processed | WGS 1984, ft | 2001-12-18 | dab | Monitored Sometimes | Not in LIMS database yet
5 | pvc1b | Pine Valley Creek upstream of I-8 | Barrett | Pine Valley Creek | 32 deg 49 min 49.93820 sec N | 116 deg 33 min 10.23890 sec W | Trimble ProXR GPS, post processed | WGS 1984, ft | 2001-12-18 | dab | Monitored Sometimes | Not in LIMS database yet
6 | pvc5 | Pine Valley Creek: below Sky Valley bridge | Barrett | Pine Valley Creek | 32 deg 43 min 12.26399 sec N | 116 deg 39 min 53.05539 sec W | Trimble ProXR GPS, post processed | WGS 1984, ft | 2002-01-10 | jsk | Monitored Currently | COW_PVC5
7 | pvc1a | Pine Valley Creek: downstream from Old Hwy 80, at Pine Creek Trailhead | Barrett | Pine Valley Creek | 32 deg 50 min 11.71538 sec N | 116 deg 32 min 31.33066 sec W | Trimble ProXR GPS, post processed | WGS 1984, ft | 2002-01-10 | DAB | Monitored Currently | COW_PVC1
8 | sky1 | Sky Valley Creek: above high water mark | Barrett | Sky Valley Creek | 32 deg 42 min 29.32325 sec N | 116 deg 39 min 49.37837 sec W | Trimble ProXR GPS, post processed | WGS 1984, ft | 2002-01-10 | DAB | Monitored Currently | COW_SKY1
9 | wlc4 | Wilson Creek: upstream of last road crossing | Barrett | Wilson Creek | 32 deg 41 min 40.04842 sec N | 116 deg 41 min 36.30873 sec W | Trimble ProXR GPS, post processed | WGS 1984, ft | 2002-01-10 | DAB | Monitored Currently | COW_WLC4
10 | bdc3 | Boulder Creek, at crossing with Eagle Peak (dirt) Rd. | El Capitan | boulder creek | 32 deg 58 min 28.40757 sec N | 116 deg 44 min 17.65934 sec W | Trimble ProXR GPS, post processed | WGS 1984, ft | 2001-12-11 | jsk | Monitored Currently | ECW_BD3
11 | ced3 | Cedar Creek, at crossing with Eagle Peak (dirt) Rd. | El Capitan | cedar creek | 32 deg 59 min 17.61670 sec N | 116 deg 44 min 19.95025 sec W | Trimble ProXR GPS, post processed | WGS 1984, ft | 2001-12-11 | jsk | Monitored Currently | ECW_CED3
12 | chc3 | Chocolate Creek, just above high water of El Capitan Reservoir | El Capitan | chocolate creek | 32 deg 52 min 3.47732 sec N | 116 deg 47 min 44.92352 sec W | Trimble ProXR GPS, post processed | WGS 1984, ft | 2001-12-10 | jsk | Monitored Currently | ECW_CHC3
13 | con3 | Conejos Creek, just above high water of El Capitan Reservoir | El Capitan | conejos creek | 32 deg 53 min 34.02605 sec N | 116 deg 46 min 1.54949 sec W | Trimble ProXR GPS, post processed | WGS 1984, ft | 2001-12-10 | jsk | Monitored Currently | ECW_CON3
14 | cuy2 | Just below dam at Lake Cuyamaca | El Capitan | cuyamaca creek | 32 deg 59 min 24.34188 sec N | 116 deg 35 min 13.98373 sec W | Trimble ProXR GPS, post processed | WGS 1984, ft | 2002-01-07 | jsk | Monitored Sometimes | ECW_CUY2
15 | pzc3 | Peutz Creek, just above high water of El Capitan Reservoir | El Capitan | puetz creek | 32 deg 52 min 2.04447 sec N | 116 deg 47 min 43.50659 sec W | Trimble ProXR GPS, post processed | WGS 1984, ft | 2001-12-10 | jsk | Monitored Currently | ECW_PZC3
16 | sdr2b | San Diego River, at junction of Eagle Peak Rd. & un-named dirt rd. | El Capitan | san diego river | 32 deg 59 min 29.99119 sec N | 116 deg 44 min 18.05019 sec W | Trimble ProXR GPS, post processed | WGS 1984, ft | 2001-12-11 | jsk | Monitored Currently | ECW_SDR2B
17 | cdc4 | Cloverdale Creek, corner of San Pasqual Rd & Old Pasqual Rd | Hodges | Cloverdale Creek | 33 deg 5 min 25.18772 sec N | 117 deg 1 min 11.81266 sec W | Trimble ProXR GPS, post processed | WGS 1984, ft | 2002-01-22 | DAB | Monitored Currently | HGW_CDC4
18 | ddc3 | Del Dios Creek at Service Road to Lake Hodges Recreation Area | Hodges | Del Dios Creek | 33 deg 4 min 39.78058 sec N | 117 deg 6 min 55.89878 sec W | Trimble ProXR GPS, post processed | WGS 1984, ft | 2002-01-22 | DAB | Monitored Currently | HGW_DDC3
19 | fel3 | Felicita Creek at East Mission (dirt) Road | Hodges | Felecita Creek | 33 deg 3 min 49.10993 sec N | 117 deg 4 min 53.05668 sec W | Trimble ProXR GPS, post processed | WGS 1984, ft | 2002-01-22 | DAB | Monitored Currently | HGW_FEL3
20 | gvc2 | Green Valley Creek at West Bernardo Drive | Hodges | Green Valley Creek | 33 deg 2 min 36.16160 sec N | 117 deg 4 min 31.92233 sec W | Trimble ProXR GPS, post processed | WGS 1984, ft | 2002-01-22 | DAB | Monitored Currently | HGW_GVC2
21 | gjc4 | Guejito Creek, at San Pasqual Valley Rd. | Hodges | guejito creek | 33 deg 5 min 41.58414 sec N | 116 deg 57 min 40.74429 sec W | Trimble ProXR GPS, post processed | WGS 1984, ft | 2002-01-22 | jsk | Monitored Currently | HGW_GJC4
22 | kcc3 | Kit Carson Creek at Sunset Dr. | Hodges | kit carson creek | 33 deg 4 min 4.85336 sec N | 117 deg 3 min 57.23582 sec W | Trimble ProXR GPS, post processed | WGS 1984, ft | 2002-01-22 | jsk | Monitored Currently | HGW_KCC3
23 | mon2 | Moonsong Creek at end of Moonsong Ct. | Hodges | Moonsong Creek | 33 deg 2 min 38.82739 sec N | 117 deg 5 min 19.20608 sec W | Trimble ProXR GPS, post processed | WGS 1984, ft | 2002-01-22 | DAB | Monitored Currently | HGW_MON2
24 | smc4 | Santa Maria Creek, at Ysabel Creek Rd. | Hodges | Santa Maria Creek | 33 deg 4 min 51.74700 sec N | 116 deg 59 min 21.98146 sec W | Trimble ProXR GPS, post processed | WGS 1984, ft | 2002-01-22 | DAB | Monitored Currently | HGW_SMC4
25 | ysa8 | Santa Ysabel Creek, at San Pasqual Valley Rd. | Hodges | Santa Ysabel Creek | 33 deg 5 min 36.23551 sec N | 116 deg 57 min 19.27761 sec W | Trimble ProXR GPS, post processed | WGS 1984, ft | 2002-01-22 | DAB | Monitored Currently | HGW_YSA8
26 | syc2 | Sycamore Creek at Highland Valley Road | Hodges | sycamore creek | 33 deg 3 min 5.58300 sec N | 117 deg 2 min 40.01581 sec W | Trimble ProXR GPS, post processed | WGS 1984, ft | 2002-01-22 | jsk | Monitored Currently | HGW_SYC2
27 | tem1 | Temescal Creek, at Orosco Truck Trail | Hodges | temescal creek | 33 deg 6 min 21.89210 sec N | 116 deg 51 min 28.69303 sec W | Trimble ProXR GPS, post processed | WGS 1984, ft | 2002-01-23 | jsk | Monitored Currently | HGW_TEM1
28 | cwd4b | Cottonwood Creek: downstream of Buckman Springs rd bridge crossing | Morena | Cottonwood Creek | 32 deg 45 min 30.92658 sec N | 116 deg 29 min 28.48112 sec W | Trimble ProXR GPS, post processed | WGS 1984, ft | 2002-01-10 | DAB | Monitored Currently | COW_CWD4B
29 | ktc4 | Kitchen Creek, Upstream of kitchen Creek road crossing, vicinity of block house | Morena | Kitchen Creek | 32 deg 45 min 9.90978 sec N | 116 deg 27 min 6.63569 sec W | Trimble ProXR GPS, post processed | WGS 1984, ft | 2002-01-10 | jsk | Monitored Currently | COW_KTC4
30 | lap4 | La Posta Creek: at the narrows | Morena | La Posta Creek | 32 deg 41 min 59.88551 sec N | 116 deg 28 min 46.14469 sec W | Trimble ProXR GPS, post processed | WGS 1984, ft | 2002-01-10 | DAB | Monitored Currently | COW_LAP4
31 | mor3 | Morena Creek: Up stream of dirt road crossing | Morena | Morena Creek | 32 deg 43 min 24.56224 sec N | 116 deg 31 min 59.09417 sec W | Trimble ProXR GPS, post processed | WGS 1984, ft | 2002-01-10 | DAB | Monitored Currently | COW_MOR3
32 | dul0 | Dulzura Conduit; just downstream of dam | Otay | Dulzura Conduit | 32 deg 40 min 23.75984 sec N | 116 deg 40 min 25.81224 sec W | Trimble ProXR GPS, post processed | WGS 1984, ft | 2002-01-10 | DAB | Monitored Currently | DUW_DUL0
33 | jam4 | Dulzura Creek: At weir Otay Lakes Rd. | Otay | Dulzura Creek | 32 deg 38 min 14.83534 sec N | 116 deg 53 min 2.88343 sec W | Trimble ProXR GPS, post processed | WGS 1984, ft | 2002-01-10 | DAB | Monitored Currently | OTW_JAM4
34 | dul1a | Dulzura Creek, at flume discharge point | Otay | Dulzura Dreek | 32 deg 37 min 12.43942 sec N | 116 deg 45 min 53.37372 sec W | Trimble ProXR GPS, post processed | WGS 1984, ft | 2002-01-10 | jsk | Monitored Currently | DUW_DUL1A
35 | hol3 | Drainage: Hwy 94 1/2 m. W. Otay lakes Rd | Otay | Hollister Creek | 32 deg 40 min 24.52130 sec N | 116 deg 50 min 7.56017 sec W | Trimble ProXR GPS, post processed | WGS 1984, ft | 2002-01-10 | jsk | Monitored Currently | OTW_HOL3
36 | pvr2 | Otay River, above high water mark Upper Otay | Otay | Proctor Valley Creek | 32 deg 39 min 25.10629 sec N | 116 deg 55 min 56.90358 sec W | Trimble ProXR GPS, post processed | WGS 1984, ft | 2002-01-10 | jsk | Monitored Currently | OTW_PVR2
37 | uor1 | Drainage: downstream Proctor Valley Rd, & Rolling Hills Ranch | Otay | Rolling Hills Ranch | 32 deg 39 min 24.94366 sec N | 116 deg 56 min 10.50316 sec W | Trimble ProXR GPS, post processed | WGS 1984, ft | 2002-01-10 | DAB | Monitored Currently | OTW_UOR1
38 | aqa3 | Aquaduct Arm Creek, just above high water at San Vicente Reservoir | San Vicente | Aqueduct Creek | 32 deg 55 min 27.04246 sec N | 116 deg 56 min 24.45715 sec W | Trimble ProXR GPS, post processed | WGS 1984, ft | 2002-01-17 | DAB | Monitored Currently | SVW_AQA3
39 | bar4 | Barona Creek, just above high water at San Vicente Reservoir | San Vicente | barona creek | 32 deg 55 min 57.17027 sec N | 116 deg 53 min 42.95145 sec W | Trimble ProXR GPS, post processed | WGS 1984, ft | 2001-12-10 | jsk | Monitored Currently | SVW_BAR4
40 | kim4 | Kimball Creek (West Branch Creek), just above high water at San Vicente Reservoir | San Vicente | kimble creek | 32 deg 56 min 34.46408 sec N | 116 deg 54 min 41.25232 sec W | Trimble ProXR GPS, post processed | WGS 1984, ft | 2001-12-10 | jsk | Monitored Currently | SVW_KIM4
41 | snc5 | San Vicente Creek, at crossing with Wildcat Canyon Rd. | San Vicente | san vicente creek | 32 deg 59 min 46.78934 sec N | 116 deg 50 min 37.97439 sec W | Trimble ProXR GPS, post processed | WGS 1984, ft | 2001-12-11 | jsk | Monitored Currently | SVW_SNC5
42 | snc4 | San Vicente Creek, just above high water San Vicente Reservoir | San Vicente | san vicinte creek | 32 deg 56 min 44.62253 sec N | 116 deg 54 min 18.35900 sec W | Trimble ProXR GPS, post processed | WGS 1984, ft | 2001-12-10 | jsk | Monitored Currently | SVW_SNC4
43 | tol2 | Toll Road Creek, just above high water at San Vicente Reservoir | San Vicente | toll road creek | 32 deg 55 min 52.53199 sec N | 116 deg 56 min 14.06231 sec W | Trimble ProXR GPS, post processed | WGS 1984, ft | 2001-12-10 | jsk | Monitored Currently | SVW_TOL2
44 | bmd1 | Bloomdale Creek, above high water mark, Sutherland Reservoir | Sutherland | bloomdale creek | 33 deg 7 min 27.99182 sec N | 116 deg 46 min 19.25420 sec W | Trimble ProXR GPS, post processed | WGS 1984, ft | 2002-01-23 | jsk | Monitored Currently | SUW_BMD1
45 | wch1 | Witch Creek & Santa Ysabel Creeks, above high water line of Sutherland Reservoir | Sutherland | witch creek | 33 deg 6 min 37.09143 sec N | 116 deg 45 min 30.16917 sec W | Trimble ProXR GPS, post processed | WGS 1984, ft | 2002-01-23 | jsk | Monitored Currently | HGW_WCH1

## Streams other
San Diego Water Department
Geographic Coordinates of Stream Sample Sites
These are all potential sample sites; most are not currently used
Coordinates were established by manually scaling off USGS 7-1/2' topo maps
file = J:\\GIS-Watershed \ data \ sample sites \ sample site coordinates master list 041103.xls
TLA | STA_ | Sample Site Designator | LAB_NO | DRAINAGE | WATERSHED | LATITUDE | LONGITUDE | SUBUNIT | LAT_D_DEG | LONG_D_DEG
ALP | 1 | ALP1 | 120 | Alpine Creek | San Diego River | 32 50 10 | 116 46 12 | El Capitan | 32.8361 | -116.77
ALP | 2 | ALP2 | 124 | Alpine Creek | San Diego River | 32 50 19 | 116 47 17 | El Capitan | 32.8386 | -116.7881
ALV | 1 | ALV1 | 140 | Alvarado Creek | San Diego River | 32 46 22 | 117 02 37 | Lower | 32.7728 | -117.0436
ALV | 2 | ALV2 | 144 | Alvarado Creek | San Diego River | 32 46 42 | 117 03 49 | Lower | 32.7783 | -117.0636
ALV | 3 | ALV3 | 148 | Alvarado Creek | San Diego River | 32 46 54 | 117 04 26 | Lower | 32.7817 | -117.0739
ALV | 4 | ALV4 | 152 | Alvarado Creek | San Diego River | 32 46 49 | 117 06 06 | Lower | 32.7803 | -117.1017
ANT | 1 | ANT1 | 160 | Antone Creek | Cottonwood Creek | 32 46 02 | 116 24 57 | Morena | 32.7672 | -116.4158
ANT | 2 | ANT2 | 164 | Antone Creek | Cottonwood Creek | 32 45 10 | 116 24 41 | Morena | 32.7528 | -116.4114
AQA | 1 | AQA1 | 200 | Aqueduct Arm Creek | San Diego River | 32 56 42 | 116 57 17 | San Vicente | 32.945 | -116.9547
AQA | 2 | AQA2 | 204 | Aqueduct Arm Creek | San Diego River | 32 56 20 | 116 57 15 | San Vicente | 32.9389 | -116.9542
AQA | 3 | AQA3 | 208 | Aqueduct Arm Creek | San Diego River | 32 55 35 | 116 56 27 | San Vicente | 32.9264 | -116.9408
BAR | 3 | BAR3 | 228 | Padre Barona Creek | San Diego River | 32 55 56 | 116 52 43 | San Vicente | 32.9322 | -116.8786
BAR | 4 | BAR4 | 232 | Padre Barona Creek | San Diego River | 32 55 53 | 116 53 35 | San Vicente | 32.9314 | -116.8931
BDC | 1 | BDC1 | 240 | Boulder Creek | San Diego River | 32 59 24 | 116 35 17 | El Capitan | 32.99 | -116.5881
BDC | 2 | BDC2 | 244 | Boulder Creek | San Diego River | 32 57 47 | 116 39 36 | El Capitan | 32.9631 | -116.66
BDC | 3 | BDC3 | 248 | Boulder Creek | San Diego River | 32 58 28 | 116 44 12 | El Capitan | 32.9744 | -116.7367
BHC | 1 | BHC1 | 280 | Barrett Honor Camp Creek | Cottonwood Creek | 32 44 33 | 116 40 25 | Barrett | 32.7425 | -116.6736
BHC | 2 | BHC2 | 284 | Barrett Honor Camp Creek | Cottonwood Creek | 32 43 19 | 116 40 37 | Barrett | 32.7219 | -116.6769
BHC | 3 | BHC3 | 288 | Barrett Honor Camp Creek | Cottonwood Creek | 32 42 54 | 116 40 25 | Barrett | 32.715 | -116.6736
BLC | 2 | BLC2 | 305 | Bloomdale Creek | San Dieguito River | 33 07 28 | 116 46 14 | Sutherland | 33.1244 | -116.7706
BMC | 1 | BMC1 | 340 | Black Mtn. Creek | San Dieguito River | 33 10 26 | 116 47 12 | Hodges | 33.1739 | -116.7867
BMC | 2 | BMC2 | 344 | Black Mtn. Creek | San Dieguito River | 33 07 38 | 116 48 08 | Hodges | 33.1272 | -116.8022
BNC | 1 | BNC1 | 348 | Boden Canyon Creek | San Dieguito River | 33 06 19 | 116 53 35 | Hodges | 33.1053 | -116.8931
BNC | 2 | BNC2 | 352 | Boden Canyon Creek | San Dieguito River | 33 05 33 | 116 53 45 | Hodges | 33.0925 | -116.8958
BON | 1 | BON1 | 380 | Boneyard Canyon Creek | Cottonwood Creek | 32 41 22 | 116 38 50 | Barrett | 32.6894 | -116.6472
BRT | 1 | BRT1 | 420 | Barrett Reservoir Ephemeral Drainages | Cottonwood Creek | 32 40 59 | 116 40 35 | Barrett | 32.6831 | -116.6764
BRT | 4 | BRT4 | 424 | Barrett Reservoir Ephemeral Drainages | Cottonwood Creek | 32 47 37 | 116 40 30 | Barrett | 32.7936 | -116.675
BRT | 5 | BRT5 | 428 | Barrett Reservoir Ephemeral Drainages | Cottonwood Creek | 32 41 40 | 116 39 42 | Barrett | 32.6944 | -116.6617
CCC | 1 | CCC1 | 440 | Corral Canyon Creek | Cottonwood Creek | 32 42 44 | 116 34 14 | Barrett | 32.7122 | -116.5706
CCC | 2 | CCC2 | 444 | Corral Canyon Creek | Cottonwood Creek | 32 42 53 | 116 35 09 | Barrett | 32.7147 | -116.5858
CCC | 3 | CCC3 | 448 | Corral Canyon Creek | Cottonwood Creek | 32 42 57 | 116 36 52 | Barrett | 32.7158 | -116.6144
CDC | 1 | CDC1 | 480 | Cloverdale Creek | San Dieguito River | 33 09 07 | 117 00 29 | Hodges | 33.1519 | -117.0081
CDC | 2 | CDC2 | 484 | Cloverdale Creek | San Dieguito River | 33 06 57 | 117 00 34 | Hodges | 33.1158 | -117.0094
CDC | 3 | CDC3 | 488 | Cloverdale Creek | San Dieguito River | 33 05 56 | 117 01 01 | Hodges | 33.0989 | -117.0169
CDC | 4 | CDC4 | 492 | Cloverdale Creek | San Dieguito River | 33 05 27 | 117 01 08 | Hodges | 33.0908 | -117.0189
CED | 1 | CED1 | 520 | Cedar Creek | San Diego River | 32 59 30 | 116 41 44 | El Capitan | 32.9917 | -116.6956
CED | 2 | CED2 | 524 | Cedar Creek | San Diego River | 32 39 30 | 116 43 20 | El Capitan | 32.6583 | -116.7222
CED | 3 | CED3 | 528 | Cedar Creek | San Diego River | 32 59 23 | 116 44 10 | El Capitan | 32.9897 | -116.7361
CHC | 1 | CHC1 | 560 | Chocolate Creek | San Diego River | 32 50 36 | 116 48 16 | El Capitan | 32.8433 | -116.8044
CHC | 2 | CHC2 | 564 | Chocolate Creek | San Diego River | 32 50 48 | 116 48 21 | El Capitan | 32.8467 | -116.8058
CHC | 3 | CHC3 | 568 | Chocolate Creek | San Diego River | 32 51 31 | 116 47 58 | El Capitan | 32.8586 | -116.7994
CHP | 1 | CHP1 | 590 | Chaparral Creek | San Diego River | 32 46 51 | 117 02 47 | Lower | 32.7808 | -117.0464
CHP | 2 | CHP2 | 594 | Chaparral Creek | San Diego River | 32 46 44 | 117 03 00 | Lower | 32.7789 | -117.05
CON | 1 | CON1 | 680 | Conejos Creek | San Diego River | 32 56 20 | 116 38 03 | El Capitan | 32.9389 | -116.6342
CON | 2 | CON2 | 684 | Conejos Creek | San Diego River | 32 55 57 | 116 40 15 | El Capitan | 32.9325 | -116.6708
CON | 3 | CON3 | 688 | Conejos Creek | San Diego River | 32 53 27 | 116 45 46 | El Capitan | 32.8908 | -116.7628
CUY | 1 | CUY1 | 704 | Cuyamaca Creek | San Diego River | 32 58 35 | 116 34 46 | El Capitan | 32.9764 | -116.5794
CWD | 1 | CWD1 | 720 | Cottonwood Creek | Cottonwood Creek | 32 49 12 | 116 29 26 | Morena | 32.82 | -116.4906
CWD | 2 | CWD2 | 724 | Cottonwood Creek | Cottonwood Creek | 32 47 47 | 116 29 45 | Morena | 32.7964 | -116.4958
CWD | 3a | CWD3a | 728 | Cottonwood Creek | Cottonwood Creek | 32 47 08 | 116 29 42 | Morena | 32.7856 | -116.495
CWD | 3b | CWD3b | 732 | Cottonwood Creek | Cottonwood Creek | 32 46 37 | 116 29 41 | Morena | 32.7769 | -116.4947
CWD | 4 | CWD4 | 736 | Cottonwood Creek | Cottonwood Creek | 32 46 10 | 116 29 31 | Morena | 32.7694 | -116.4919
CWD | 5a | CWD5a | 740 | Cottonwood Creek | Cottonwood Creek | 32 43 45 | 116 29 24 | Morena | 32.7292 | -116.49
CWD | 5b | CWD5b | 744 | Cottonwood Creek | Cottonwood Creek | 32 42 56 | 116 29 54 | Morena | 32.7156 | -116.4983
CWD | 6 | CWD6 | 748 | Cottonwood Creek | Cottonwood Creek | 32 42 33 | 116 30 11 | Morena | 32.7092 | -116.5031
CWD | 7 | CWD7 | 752 | Cottonwood Creek | Cottonwood Creek | 32 41 05 | 116 29 49 | Barrett | 32.6847 | -116.4969
CWD | 8a | CWD8a | 756 | Cottonwood Creek | Cottonwood Creek | 32 40 21 | 116 33 59 | Barrett | 32.6725 | -116.5664
CWD | 8b | CWD8b | 760 | Cottonwood Creek | Cottonwood Creek | 32 40 19 | 116 34 12 | Barrett | 32.6719 | -116.57
CWD | 8c | CWD8c | 764 | Cottonwood Creek | Cottonwood Creek | 32 40 33 | 116 34 59 | Barrett | 32.6758 | -116.5831
CWD | 8d | CWD8d | 768 | Cottonwood Creek | Cottonwood Creek | 32 40 40 | 116 35 44 | Barrett | 32.6778 | -116.5956
CWD | 8 | CWD8 | 772 | Cottonwood Creek | Cottonwood Creek | 32 40 42 | 116 36 36 | Barrett | 32.6783 | -116.61
CWD | 9 | CWD9 | 776 | Cottonwood Creek | Cottonwood Creek | 32 40 48 | 116 36 58 | Barrett | 32.68 | -116.6161
DDC | 1 | DDC1 | 790 | Del Dios Creek | San Dieguito River | 33 05 32 | 117 06 51 | Hodges | 33.0922 | -117.1142
DDC | 2 | DDC2 | 794 | Del Dios Creek | San Dieguito River | 33 04 52 | 117 06 49 | Hodges | 33.0811 | -117.1136
DDC | 3 | DDC3 | 798 | Del Dios Creek | San Dieguito River | 33 04 48 | 117 06 52 | Hodges | 33.08 | -117.1144
DUL | 1a | DUL1a | 870 | Dulzura Creek | Otay River | 32 37 11 | 116 45 49 | Otay | 32.6197 | -116.7636
DUL | 1b | DUL1b | 874 | Dulzura Creek | Otay River | 32 37 50 | 116 45 49 | Otay | 32.6306 | -116.7636
DUL | 2 | DUL2 | 878 | Dulzura Creek | Otay River | 32 3828 | 116 46 24 | Otay | 32.6411 | -116.7733
DUL | 3 | DUL3 | 882 | Dulzura Creek | Otay River | 32 39 10 | 116 47 16 | Otay | 32.6528 | -116.7878
DUL | 4 | DUL4 | 886 | Dulzura Creek | Otay River | 32 40 02 | 116 49 14 | Otay | 32.6672 | -116.8206
DUL | 5 | DUL5 | 890 | Dulzura Creek | Otay River | 32 39 08 | 116 51 06 | Otay | 32.6522 | -116.8517
DUL | 6 | DUL6 | 894 | Dulzura Creek | Otay River | 32 39 02 | 116 51 52 | Otay | 32.6506 | -116.8644
EIC | 1 | EIC1 | 940 | Eichenlaub Creek | Cottonwood Creek | 32 42 50 | 116 42 06 | Barrett | 32.7139 | -116.7017
EIC | 2 | EIC2 | 944 | Eichenlaub Creek | Cottonwood Creek | 32 41 55 | 116 42 10 | Barrett | 32.6986 | -116.7028
ELM | 1 | ELM1 | 980 | Elm St. Creek. | San Dieguito River | 33 05 02 | 117 07 06 | Hodges | 33.0839 | -117.1183
ELM | 2 | ELM2 | 984 | Elm St. Creek. | San Dieguito River | 33 04 39 | 117 07 01 | Hodges | 33.0775 | -117.1169
FCC | 1 | FCC1 | 1140 | Fred Canyon Creek | Cottonwood Creek | 32 46 31 | 116 26 05 | Morena | 32.7753 | -116.4347
FCC | 2 | FCC2 | 1144 | Fred Canyon Creek | Cottonwood Creek | 32 45 41 | 116 26 59 | Morena | 32.7614 | -116.4497
FEL | 1 | FEL1 | 1160 | Felicita Creek | San Dieguito River | 33 04 22 | 117 05 01 | Hodges | 33.0728 | -117.0836
FEL | 2 | FEL2 | 1164 | Felicita Creek | San Dieguito River | 33 03 49 | 117 04 54 | Hodges | 33.0636 | -117.0817
FSC | 2 | FSC2 | 1204 | Featherstone Creek | San Diego River | 32 56 22 | 116 49 31 | San Vicente | 32.9394 | -116.8253
GAS | 2 | GAS2 | 1244 | Gaskill Creek | Cottonwood Creek | 32 43 07 | 116 40 44 | Barrett | 32.7186 | -116.6789
GJC | 4 | GJC4 | 1272 | Guejito Creek | San Dieguito River | 33 05 39 | 116 57 41 | Hodges | 33.0942 | -116.9614
GVC | 2 | GVC2 | 1344 | Green Valley Creek | San Dieguito River | 33 02 35 | 117 04 32 | Hodges | 33.0431 | -117.0756
HCC | 1 | HCC1 | 1400 | Horse Canyon Creek | Cottonwood Creek | 32 44 58 | 116 27 45 | Morena | 32.7494 | -116.4625
HCR | 1 | HCR1 | 1410 | Honor Camp Rd. Creek | Cottonwood Creek | 32 43 04 | 116 30 07 | Morena | 32.7178 | -116.5019
HVC | 1 | HVC1 | 1414 | Highland Valley Creek | San Dieguito River | 33 03 38 | 117 00 01 | Hodges | 33.0606 | -117.0003
HVC | 2 | HVC2 | 1418 | Highland Valley Creek | San Dieguito River | 33 03 40 | 117 01 14 | Hodges | 33.0611 | -117.0206
HSR | 1 | HSR1 | 1460 | Hauser Canyon Creek | Cottonwood Creek | 32 39 51 | 116 32 50 | Barrett | 32.6642 | -116.5472
HSR | 2 | HSR2 | 1464 | Hauser Canyon Creek | Cottonwood Creek | 32 40 19 | 116 33 57 | Barrett | 32.6719 | -116.5658
HTC | 2 | HTC2 | 1484 | Horsethief Canyon Creek | Cottonwood Creek | 32 45 11 | 116 39 39 | Barrett | 32.7531 | -116.6608
IND | 1 | IND1 | 1520 | Indian Creek | Cottonwood Creek | 32 54 02 | 116 29 31 | Barrett | 32.9006 | -116.4919
IND | 2 | IND2 | 1524 | Indian Creek | Cottonwood Creek | 32 53 53 | 116 30 18 | Barrett | 32.8981 | -116.505
JAM | 1 | JAM1 | 1568 | Jamul Creek | Otay River | 32 43 44 | 116 50 27 | Otay | 32.7289 | -116.8408
JAM | 2 | JAM2 | 1572 | Jamul Creek | Otay River | 32 40 22 | 116 52 02 | Otay | 32.6728 | -116.8672
JAM | 3 | JAM3 | 1576 | Jamul Creek | Otay River | 32 38 57 | 116 52 09 | Otay | 32.6492 | -116.8692
JAM | 4a | JAM4a | 1580 | Jamul Creek | Otay River | 32 38 13 | 116 52 59 | Otay | 32.6369 | -116.8831
JAM | 4b | JAM4b | 1584 | Jamul Creek | Otay River | 32 38 07 | 116 53 02 | Otay | 32.6353 | -116.8839
JAM | 4c | JAM4c | 1588 | Jamul Creek | Otay River | 32 37 57 | 116 53 06 | Otay | 32.6325 | -116.885
JON | 1 | JON1 | 1600 | Johnson Creek | San Diego River | 32 58 05 | 116 40 07 | El Capitan | 32.9681 | -116.6686
KCC | 3 | KCC3 | 1628 | Kit Carson Creek | San Dieguito River | 33 04 02 | 117 03 57 | El Capitan | 33.0672 | -117.0658
KEL | 1 | KEL1 | 1660 | Kelly Creek | San Diego River | 32 59 26 | 116 40 01 | El Capitan | 32.9906 | -116.6669
KEL | 2 | KEL2 | 1664 | Kelly Creek | San Diego River | 32 59 26 | 116 41 30 | El Capitan | 32.9906 | -116.6917
KIM | 1 | KIM1 | 1680 | Kimball Creek | San Diego River | 32 59 19 | 116 55 32 | San Vicente | 32.9886 | -116.9256
KIM | 2 | KIM2 | 1684 | Kimball Creek | San Diego River | 32 57 55 | 116 54 36 | San Vicente | 32.9653 | -116.91
KIM | 3 | KIM3 | 1688 | Kimball Creek | San Diego River | 32 57 21 | 116 54 49 | San Vicente | 32.9558 | -116.9136
KIM | 4 | KIM4 | 1692 | Kimball Creek | San Diego River | 32 56 39 | 116 54 40 | San Vicente | 32.9442 | -116.9111
KNG | 3 | KNG3 | 1708 | King Creek | San Diego River | 32 54 07 | 116 38 35 | El Capitan | 32.9019 | -116.6431
KNG | 4 | KNG4 | 1712 | King Creek | San Diego River | 32 53 14 | 116 39 45 | El Capitan | 32.8872 | -116.6625
KTC | 1 | KTC1 | 1716 | Kitchen Creek | Cottonwood Creek | 32 48 24 | 116 27 12 | Morena | 32.8067 | -116.4533
KTC | 2 | KTC2 | 1720 | Kitchen Creek | Cottonwood Creek | 32 47 17 | 116 27 04 | Morena | 32.7881 | -116.4511
KTC | 3 | KTC3 | 1724 | Kitchen Creek | Cottonwood Creek | 32 46 33 | 116 26 58 | Morena | 32.7758 | -116.4494
KTC | 4 | KTC4 | 1728 | Kitchen Creek | Cottonwood Creek | 32 45 52 | 116 27 05 | Morena | 32.7644 | -116.4514
KTC | 5 | KTC5 | 1732 | Kitchen Creek | Cottonwood Creek | 32 45 14 | 116 27 04 | Morena | 32.7539 | -116.4511
KTC | 6 | KTC6 | 1736 | Kitchen Creek | Cottonwood Creek | 32 44 02 | 116 28 39 | Morena | 32.7339 | -116.4775
KTC | 7 | KTC7 | 1740 | Kitchen Creek | Cottonwood Creek | 32 43 57 | 116 29 10 | Morena | 32.7325 | -116.4861
LAP | 1 | LAP1 | 1744 | La Posta Creek | Cottonwood Creek | 32 51 18 | 116 24 54 | Morena | 32.855 | -116.415
LAP | 2 | LAP2 | 1748 | La Posta Creek | Cottonwood Creek | 32 47 14 | 116 23 00 | Morena | 32.7872 | -116.3833
LAP | 3 | LAP3 | 1752 | La Posta Creek | Cottonwood Creek | 32 43 57 | 116 25 22 | Morena | 32.7325 | -116.4228
LAP | 4 | LAP4 | 1756 | La Posta Creek | Cottonwood Creek | 32 42 00 | 116 28 47 | Morena | 32.7 | -116.4797
LAP | 5 | LAP5 | 1760 | La Posta Creek | Cottonwood Creek | 32 42 51 | 116 29 48 | Morena | 32.7142 | -116.4967
LCC | 1 | LCC1 | 1780 | Long Canyon Creek | Cottonwood Creek | 32 49 35 | 116 26 20 | Morena | 32.8264 | -116.4389
LCC | 2 | LCC2 | 1785 | Long Canyon Creek | Cottonwood Creek | 32 46 42 | 116 26 42 | Morena | 32.7783 | -116.445
LCK | 2 | LCK2 | 1794 | Little Cedar Creek | Otay River | 32 38 35 | 116 52 08 | Otay | 32.6431 | -116.8689
LGC | 1 | LGC1 | 1800 | Longs Gulch Creek | San Diego River | 32 58 01 | 116 53 32 | San Vicente | 32.9669 | -116.8922
LST | 2 | LST2 | 1888 | Little Stonewall Creek | San Diego River | 32 58 44 | 116 34 06 | El Capitan | 32.9789 | -116.5683
MON | 1 | MON1 | 1980 | Moonsong Creek | San Dieguito River | 33 01 54 | 117 05 06 | Hodges | 33.0317 | -117.085
MON | 2 | MON2 | 1984 | Moonsong Creek | San Dieguito River | 33 02 37 | 117 05 19 | Hodges | 33.0436 | -117.0886
MON | 3 | MON3 | 1988 | Moonsong Creek | San Dieguito River | 33 02 23 | 117 04 52 | Hodges | 33.0397 | -117.0811
MRD | 1 | MRD1 | 2012 | Murray Urban Runoff Diversion System | San Diego River | 32 47 25 | 117 01 49 | Murray | 32.7903 | -117.0303
MRD | 2 | MRD2 | 2016 | Murray Urban Runoff Diversion System | San Diego River | 32 47 18 | 117 02 05 | Murray | 32.7883 | -117.0347
MRD | 3 | MRD3 | 2020 | Murray Urban Runoff Diversion System | San Diego River | 32 47 55 | 117 02 09 | Murray | 32.7986 | -117.0358
MRD | 4a | MRD4a | 2024 | Murray Urban Runoff Diversion System | San Diego River | 32 48 00 | 117 01 31 | Murray | 32.8 | -117.0253
MRD | 4b | MRD4b | 2028 | Murray Urban Runoff Diversion System | San Diego River | 32 47 57 | 117 02 10 | Murray | 32.7992 | -117.0361
MRD | 5b | MRD5b | 2032 | Murray Urban Runoff Diversion System | San Diego River | 32 47 32 | 117 02 41 | Murray | 32.7922 | -117.0447
MRD | 5 | MRD5 | 2036 | Murray Urban Runoff Diversion System | San Diego River | 32 47 26 | 117 02 40 | Murray | 32.7906 | -117.0444
MRD | 6 | MRD6 | 2040 | Murray Urban Runoff Diversion System | San Diego River | 3247 24 | 117 02 51 | Murray | 32.79 | -117.0475
MRD | 7 | MRD7 | 2044 | Murray Urban Runoff Diversion System | San Diego River | 32 47 10 | 117 02 47 | Murray | 32.7861 | -117.0464
MRD | 8 | MRD8 | 2048 | Murray Urban Runoff Diversion System | San Diego River | 32 46 59 | 117 02 42 | Murray | 32.7831 | -117.045
NOB | 1 | NOB1 | 2200 | Nobel Creek | Cottonwood Creek | 32 52 17 | 116 29 20 | Barrett | 32.8714 | -116.4889
NOB | 2 | NOB2 | 2204 | Nobel Creek | Cottonwood Creek | 32 51 49 | 116 30 55 | Barrett | 32.8636 | -116.5153
NPC | 1 | NPC1 | 2220 | North Pine Creek | Cottonwood Creek | 32 55 15 | 116 30 27 | Barrett | 32.9208 | -116.5075
NPC | 2 | NPC2 | 2224 | North Pine Creek | Cottonwood Creek | 32 53 22 | 116 31 40 | Barrett | 32.8894 | -116.5278
NPC | 3a | NPC3a | 2228 | North Pine Creek | Cottonwood Creek | 32 51 47 | 116 31 10 | Barrett | 32.8631 | -116.5194
NPC | 3b | NPC3b | 2232 | North Pine Creek | Cottonwood Creek | 32 51 20 | 115 31 16 | Barrett | 32.8556 | -115.5211
NPC | 3c | NPC3c | 2236 | North Pine Creek | Cottonwood Creek | 32 51 10 | 116 31 18 | Barrett | 32.8528 | -116.5217
NPC | 3d | NPC3d | 2240 | North Pine Creek | Cottonwood Creek | 32 50 31 | 116 31 3 | Barrett | 32.8419 | -116.5175
NPC | 3e | NPC3e | 2244 | North Pine Creek | Cottonwood Creek | 32 50 10 | 116 32 02 | Barrett | 32.8361 | -116.5339
NPZ | 2 | NPZ2 | 2254 | North Fork Peutz Creek | San Diego River | 32 51 29 | 116 46 25 | El Capitan | 32.8581 | -116.7736
PVC | 1a | PVC1a | 2420 | Pine Creek | Cottonwood Creek | 32 50 11 | 116 32 28 | Barrett | 32.8364 | -116.5411
PVC | 1b | PVC1b | 2424 | Pine Creek | Cottonwood Creek | 32 49 42 | 116 33 10 | Barrett | 32.8283 | -116.5528
PVC | 1c | PVC1c | 2428 | Pine Creek | Cottonwood Creek | 32 49 37 | 116 33 16 | Barrett | 32.8269 | -116.5544
PVC | 2 | PVC2 | 2432 | Pine Creek | Cottonwood Creek | 32 45 19 | 116 38 48 | Barrett | 32.7553 | -116.6467
PVC | 3 | PVC3 | 2436 | Pine Creek | Cottonwood Creek | 32 43 13 | 116 39 49 | Barrett | 32.7203 | -116.6636
PZC | 2 | PZC2 | 2444 | Peutz Valley Creek | San Diego River | 32 51 19 | 116 46 35 | El Capitan | 32.8553 | -116.7764
PZC | 3 | PZC3 | 2448 | Peutz Valley Creek | San Diego River | 32 51 48 | 116 47 35 | El Capitan | 32.8633 | -116.7931
SCC | 1 | SCC1 | 2640 | Scove Creek | Cottonwood Creek | 32 50 58 | 116 29 23 | Barrett | 32.8494 | -116.4897
SCC | 2 | SCC2 | 2644 | Scove Creek | Cottonwood Creek | 32 49 58 | 116 29 51 | Barrett | 32.8328 | -116.4975
SCC | 3 | SCC3 | 2648 | Scove Creek | Cottonwood Creek | 32 49 20 | 116 30 46 | Barrett | 32.8222 | -116.5128
SCC | 4 | SCC4 | 2652 | Scove Creek | Cottonwood Creek | 32 50 07 | 116 31 48 | Barrett | 32.8353 | -116.53
SDI | 2 | SDI2 | 2684 | San Dieguto River | San Dieguito River | 33 03 04 | 117 02 39 | Barrett | 33.0511 | -117.0442
SDR | 1 | SDR1 | 2700 | San Diego River | San Diego River | 33 06 02 | 116 39 37 | El Capitan | 33.1006 | -116.6603
SDR | 2 | SDR2 | 2704 | San Diego River | San Diego River | 33 04 46 | 116 40 16 | El Capitan | 33.0794 | -116.6711
SDR | 3 | SDR3 | 2708 | San Diego River | San Diego River | 32 59 30 | 116 44 06 | El Capitan | 32.9917 | -116.735
SDR | 4 | SDR4 | 2712 | San Diego River | San Diego River | 32 57 47 | 116 44 53 | El Capitan | 32.9631 | -116.7481
SDR | 5 | SDR5 | 2716 | San Diego River | San Diego River | 32 53 01 | 116 48 53 | El Capitan | 32.8836 | -116.8147
SDR | 6 | SDR6 | 2720 | San Diego River | San Diego River | 32 53 02 | 116 49 09 | El Capitan | 32.8839 | -116.8192
SDR | 8 | SDR8 | 2728 | San Diego River | San Diego River | 32 50 38 | 116 9 46 | Lower | 32.8439 | -116.1628
SDR | 9 | SDR9 | 2732 | San Diego River | San Diego River | 32 50 23 | 117 02 31 | Lower | 32.8397 | -117.0419
SDR | 10 | SDR10 | 2736 | San Diego River | San Diego River | 32 49 27 | 117 03 19 | Lower | 32.8242 | -117.0553
SGC | 1 | SGC1 | 2810 | South Grade Rd. Creek | San Diego River | 32 49 19 | 116 46 30 | Lower | 32.8219 | -116.775
SGC | 2 | SGC2 | 2814 | South Grade Rd. Creek | San Diego River | 32 49 42 | 116 47 14 | Lower | 32.8283 | -116.7872
SGC | 3 | SGC3 | 2818 | South Grade Rd. Creek | San Diego River | 32 50 28 | 116 48 16 | Lower | 32.8411 | -116.8044
SHP | 1 | SHP1 | 2822 | Sheep Creek | San Diego River | 32 58 54 | 116 40 07 | Lower | 32.9817 | -116.6686
SIC | 1 | SIC1 | 2830 | Simmons Creek | Cottonwood Creek | 32 46 34 | 116 22 10 | Morena | 32.7761 | -116.3694
SIC | 2 | SIC2 | 2834 | Simmons Creek | Cottonwood Creek | 32 45 08 | 116 23 38 | Morena | 32.7522 | -116.3939
SKY | 1 | SKY1 | 2850 | Sky Valley Ranch Creek | Cottonwood Creek | 32 42 29 | 116 39 45 | Barrett | 32.7081 | -116.6625
SLP | 1 | SLP1 | 2860 | South Fork Alpine Creek | San Diego River | 32 50 08 | 116 45 46 | El Capitan | 32.8356 | -116.7628
SLP | 2 | SLP2 | 2864 | South Fork Alpine Creek | San Diego River | 32 50 19 | 116 47 19 | El Capitan | 32.8386 | -116.7886
SMC | 3 | SMC3 | 2908 | Santa Maria Creek | San Dieguito River | 33 04 25 | 116 58 40 | Hodges | 33.0736 | -116.9778
SMC | 4 | SMC4 | 2912 | Santa Maria Creek | San Dieguito River | 33 04 49 | 116 59 1 | Hodges | 33.0803 | -116.9836
SPC | 1 | SPC1 | 2970 | South Pine Creek | Cottonwood Creek | 32 48 54 | 116 31 54 | Barrett | 32.815 | -116.5317
SPC | 2 | SPC2 | 2974 | South Pine Creek | Cottonwood Creek | 32 50 08 | 116 32 03 | Barrett | 32.8356 | -116.5342
SRE | 2 | SRE2 | 2982 | San Vicente Res. Ephem Drainages | San Diego River | 32 56 07 | 116 55 05 | San Vicente | 32.9353 | -116.9181
SRE | 3 | SRE3 | 2986 | San Vicente Res. Ephem Drainages | San Diego River | 32 56 06 | 116 53 47 | San Vicente | 32.935 | -116.8964
SRE | 4 | SRE4 | 2990 | San Vicente Res. Ephem Drainages | San Diego River | 32 55 06 | 116 54 30 | San Vicente | 32.9183 | -116.9083
SRE | 5 | SRE5 | 2994 | San Vicente Res. Ephem Drainages | San Diego River | 32 55 04 | 116 54 35 | San Vicente | 32.9178 | -116.9097
SNC | 1a | SNC1a | 3040 | San Vicente Creek | San Diego River | 33 01 49 | 116 44 42 | San Vicente | 33.0303 | -116.745
SNC | 1b | SNC1b | 3044 | San Vicente Creek | San Diego River | 33 00 10 | 116 45 23 | San Vicente | 33.0028 | -116.7564
SNC | 2 | SNC2 | 3048 | San Vicente Creek | San Diego River | 33 00 05 | 116 48 00 | San Vicente | 33.0014 | -116.8
SNC | 3 | SNC3 | 3052 | San Vicente Creek | San Diego River | 33 00 08 | 116 49 39 | San Vicente | 33.0022 | -116.8275
SNC | 4 | SNC4 | 3056 | San Vicente Creek | San Diego River | 32 59 50 | 116 50 20 | San Vicente | 32.9972 | -116.8389
SNC | 5 | SNC5 | 3060 | San Vicente Creek | San Diego River | 32 59 45 | 116 50 35 | San Vicente | 32.9958 | -116.8431
SNC | 6 | SNC6 | 3064 | San Vicente Creek | San Diego River | 32 58 00 | 116 53 32 | San Vicente | 32.9667 | -116.8922
SNC | 7 | SNC7 | 3068 | San Vicente Creek | San Diego River | 32 56 48 | 116 54 13 | San Vicente | 32.9467 | -116.9036
SRC | 3 | SRC3 | 3080 | Spangler Peak Creek | San Diego River | 32 59 53 | 116 50 29 | San Vicente | 32.9981 | -116.8414
SYR | 1 | SYR1 | 3210 | Sycamore Creek | Otay River | 32 39 18 | 116 48 23 | Otay | 32.655 | -116.8064
SZC | 1 | SZC1 | 3220 | Salazar Canyon Creek | Cottonwood Creek | 32 40 53 | 116 36 36 | Barrett | 32.6814 | -116.61
TCC | 1 | TCC1 | 3260 | Troy Canyon Creek | Cottonwood Creek | 32 48 28 | 116 26 24 | Morena | 32.8078 | -116.44
TCC | 2 | TCC2 | 3270 | Troy Canyon Creek | Cottonwood Creek | 32 47 24 | 116 26 17 | Morena | 32.79 | -116.4381
TOL | 1 | TOL1 | 3320 | Toll Road Creek | San Diego River | 32 57 11 | 116 56 10 | San Vicente | 32.9531 | -116.9361
TOL | 2 | TOL2 | 3324 | Toll Road Creek | San Diego River | 32 55 58 | 116 56 13 | San Vicente | 32.9328 | -116.9369
WCC | 1 | WCC1 | 3380 | Wright Canyon Creek | San Diego River | 32 57 16 | 116 48 40 | San Vicente | 32.9544 | -116.8111
WCC | 2 | WCC2 | 3384 | Wright Canyon Creek | San Diego River | 32 56 57 | 116 49 17 | San Vicente | 32.9492 | -116.8214
WCS | 1 | WCS1 | 3400 | Wild Cat Springs | San Diego River | 32 56 36 | 116 38 10 | El Capitan | 32.9433 | -116.6361
WLC | 1 | WLC1 | 3470 | Wilson Creek | Cottonwood Creek | 32 42 12 | 116 43 19 | Barrett | 32.7033 | -116.7219
WLC | 2 | WLC2 | 3474 | Wilson Creek | Cottonwood Creek | 32 42 03 | 116 42 43 | Barrett | 32.7008 | -116.7119
WLC | 3 | WLC3 | 3478 | Wilson Creek | Cottonwood Creek | 32 41 32 | 116 41 43 | Barrett | 32.6922 | -116.6953
YSA | 1 | YSA1 | 3500 | Santa Ysabel Creek | San Dieguito River | 33 07 12 | 116 37 05 | Sutherland | 33.12 | -116.6181
YSA | 2 | YSA2 | 3504 | Santa Ysabel Creek | San Dieguito River | 33 0800 | 116 38 33 | Sutherland | 33.1333 | -116.6425
YSA | 3 | YSA3 | 3508 | Santa Ysabel Creek | San Dieguito River | 33 07 39 | 116 40 39 | Sutherland | 33.1275 | -116.6775
YSA | 4 | YSA4 | 3512 | Santa Ysabel Creek | San Dieguito River | 33 06 48 | 116 45 12 | Sutherland | 33.1133 | -116.7533
YSA | 5 | YSA5 | 3516 | Santa Ysabel Creek | San Dieguito River | 33 07 24 | 116 47 55 | Hodges | 33.1233 | -116.7986
YSA | 6a | YSA6a | 3520 | Santa Ysabel Creek | San Dieguito River | 33 07 06 | 116 50 50 | Hodges | 33.1183 | -116.8472
YSA | 6b | YSA6b | 3524 | Santa Ysabel Creek | San Dieguito River | 33 06 23 | 116 51 22 | Hodges | 33.1064 | -116.8561
YSA | 6c | YSA6c | 3528 | Santa Ysabel Creek | San Dieguito River | 33 06 25 | 116 51 54 | Hodges | 33.1069 | -116.865
YSA | 7 | YSA7 | 3532 | Santa Ysabel Creek | San Dieguito River | 33 05 10 | 116 54 59 | Hodges | 33.0861 | -116.9164
YSA | 8 | YSA8 | 3536 | Santa Ysabel Creek | San Dieguito River | 33 05 36 | 116 57 19 | Hodges | 33.0933 | -116.9553
YSA | 9 | YSA9 | 3540 | Santa Ysabel Creek | San Dieguito River | 33 05 03 | 116 59 21 | Hodges | 33.0842 | -116.9892
YSA | 10 | YSA10 | 3544 | Santa Ysabel Creek | San Dieguito River | 33 05 04 | 117 01 06 | Hodges | 33.0844 | -117.0183
YSA | 11 | YSA11 | 3548 | Santa Ysabel Creek | San Dieguito River | 33 03 15 | 117 03 28 | Hodges | 33.0542 | -117.0578

## notes
Email notes from Jeff Pasek dated 4/11/03
1] The worksheet titled "Reservoirs" has sites on the reservoirs.
Not all the reservoir sites are listed. We are going to fill this table in; and when its more complete we will send a revised version to you.
At a single reservoir site there may be several depths - these are sample sites at predetermined depths below a single point. All have the same lat/lon coordinates. For example, "ECA" is Station A at El Capitan; and ECA-0 is the surface, ECA-GA132 is a level 132 below the surface, etc.
2] The worksheet titled "Streams current" are the stream sample sites we currently sample. The coordinates listed in this table are all from GPS.
3] The worksheet titled "streams other" are all of the stream sample sites we've ever identified. All of the current sites are included in this list, plus a lot more. Many of the sites you've asked abut are in the "streams other" list but not in the "Streams current" list. Note that these geographic coordinates were scaled off USGS topo maps.