## MMA_0M_2000
File Name: J:\LIMSUSER\rkf\MMA_0M_2000.csv
San Diego Water Quality Laboratory
WQL
Report By: RKF
Report Date: December 18, 2000 12:48 PM
Report Selection Criteria
Raw Value IS NOT NULL
Reportable(1/0) = 1
Sample Date BETWEEN '01-Jan-1996' AND '15-Dec-2000'
Source IN ('MMA-0')
Test Type IN ('SAMP')
Report Options
Equal_Weight_Samples=Y
Equal_Weight_Days=N
Apply_Less_Than=Y
Non_Detect_Mdl_Factor=NULL
Concatenate_Cells_Calculation=N
Quote_Strings=Y
Strip_Internal=N
Print_Comments=N
Output Specification
Source
Sample Date
Analysis
Analyte
Avg Units
| Avg Value | Decimal Digits: 3
Avg Qualifier
Report Data
Number of result records queried: 1442
Number of summary records found: 1307
Source | Sample Date | Analysis | Analyte | Avg Units | Avg Value | Avg Qualifier | Avg.
MMA-0 | 1998-12-08 | EPA525.2 | 13_2ME_2_NITBNZ | UG/L | 2.14
MMA-0 | 1996-09-10 | EPA524.2 | 2CL2FLMETHANE | UG/L | 0.1
MMA-0 | 1996-03-05 | EPA525.2 | 2N_BUTYL_PHTH | UG/L | 2.05
MMA-0 | 1997-12-02 | EPA525.2 | 2N_BUTYL_PHTH | UG/L | 1.01
MMA-0 | 1999-12-07 | EPA525.2 | 2N_BUTYL_PHTH | UG/L | 2.65
MMA-0 | 1998-12-08 | EPA525.2 | 3PHENYL_PO4 | UG/L | 4650000
MMA-0 | 2000-02-22 | PLANKTON | ACANTHOSPHAERA | STD_U/ML | 531
MMA-0 | 1998-12-08 | EPA525.2 | ACENAPTHENE_D10 | UG/L | 1360000
MMA-0 | 1996-03-05 | CALC | AGGRESSIVE | . | 12.6
MMA-0 | 1996-06-04 | CALC | AGGRESSIVE | . | 12.7
MMA-0 | 1996-09-10 | CALC | AGGRESSIVE | . | 12.3
MMA-0 | 1996-12-03 | CALC | AGGRESSIVE | . | 12.6
MMA-0 | 1997-06-03 | CALC | AGGRESSIVE | . | 12.5
MMA-0 | 1997-09-05 | CALC | AGGRESSIVE | . | 12.4
MMA-0 | 1997-12-02 | CALC | AGGRESSIVE | . | 12.2
MMA-0 | 1998-03-03 | CALC | AGGRESSIVE | . | 12.3
MMA-0 | 1998-06-02 | CALC | AGGRESSIVE | . | 12.4
MMA-0 | 1998-09-01 | CALC | AGGRESSIVE | . | 12.6
MMA-0 | 1999-03-02 | CALC | AGGRESSIVE | . | 12.5
MMA-0 | 1999-06-08 | CALC | AGGRESSIVE | . | 12.5
MMA-0 | 1999-09-14 | CALC | AGGRESSIVE | . | 12.5
MMA-0 | 1999-12-07 | CALC | AGGRESSIVE | . | 11.6
MMA-0 | 2000-03-07 | CALC | AGGRESSIVE | . | 11.9
MMA-0 | 2000-06-06 | CALC | AGGRESSIVE | . | 12.6
MMA-0 | 2000-09-05 | CALC | AGGRESSIVE | . | 12.4
MMA-0 | 1996-03-05 | PH_ALK_AUT | ALKALINITY_PART | MG/L | 0
MMA-0 | 1996-06-04 | PH_ALK_AUT | ALKALINITY_PART | MG/L | 7.44
MMA-0 | 1996-09-10 | PH_ALK_AUT | ALKALINITY_PART | MG/L | 0
MMA-0 | 1996-12-03 | PH_ALK_AUT | ALKALINITY_PART | MG/L | 0
MMA-0 | 1997-03-04 | PH_ALK_MAN | ALKALINITY_PART | MG/L | 0
MMA-0 | 1997-06-03 | PH_ALK_MAN | ALKALINITY_PART | MG/L | 0
MMA-0 | 1997-09-05 | PH_ALK_MAN | ALKALINITY_PART | MG/L | 0
MMA-0 | 1997-12-02 | PH_ALK_MAN | ALKALINITY_PART | MG/L | 0
MMA-0 | 1998-03-03 | PH_ALK_MAN | ALKALINITY_PART | MG/L | 0
MMA-0 | 1998-06-02 | PH_ALK_MAN | ALKALINITY_PART | MG/L | 0
MMA-0 | 1998-09-01 | PH_ALK_MAN | ALKALINITY_PART | MG/L | 0
MMA-0 | 1998-12-17 | PH_ALK_MAN | ALKALINITY_PART | MG/L | 0
MMA-0 | 1999-03-02 | PH_ALK_MAN | ALKALINITY_PART | MG/L | 0
MMA-0 | 1999-06-08 | PH_ALK_MAN | ALKALINITY_PART | MG/L | 0
MMA-0 | 2000-03-07 | PH_ALK_MAN | ALKALINITY_PART | MG/L | 0
MMA-0 | 2000-06-06 | PH_ALK_MAN | ALKALINITY_PART | MG/L | 6.38
MMA-0 | 2000-09-05 | PH_ALK_MAN | ALKALINITY_PART | MG/L | 0
MMA-0 | 2000-12-05 | PH_ALK_MAN | ALKALINITY_PART | MG/L | 0
MMA-0 | 1996-03-05 | PH_ALK_AUT | ALKALINITY_TOT | MG/L | 133
MMA-0 | 1996-06-04 | PH_ALK_AUT | ALKALINITY_TOT | MG/L | 123
MMA-0 | 1996-09-10 | PH_ALK_AUT | ALKALINITY_TOT | MG/L | 113
MMA-0 | 1996-12-03 | PH_ALK_AUT | ALKALINITY_TOT | MG/L | 125
MMA-0 | 1997-03-04 | PH_ALK_MAN | ALKALINITY_TOT | MG/L | 128
MMA-0 | 1997-06-03 | PH_ALK_MAN | ALKALINITY_TOT | MG/L | 120
MMA-0 | 1997-09-05 | PH_ALK_MAN | ALKALINITY_TOT | MG/L | 118
MMA-0 | 1997-12-02 | PH_ALK_MAN | ALKALINITY_TOT | MG/L | 130
MMA-0 | 1998-03-03 | PH_ALK_MAN | ALKALINITY_TOT | MG/L | 130
MMA-0 | 1998-06-02 | PH_ALK_MAN | ALKALINITY_TOT | MG/L | 118
MMA-0 | 1998-09-01 | PH_ALK_MAN | ALKALINITY_TOT | MG/L | 115
MMA-0 | 1998-12-17 | PH_ALK_MAN | ALKALINITY_TOT | MG/L | 124
MMA-0 | 1999-03-02 | PH_ALK_MAN | ALKALINITY_TOT | MG/L | 129
MMA-0 | 1999-06-08 | PH_ALK_MAN | ALKALINITY_TOT | MG/L | 118
MMA-0 | 1999-09-14 | PH_ALK_MAN | ALKALINITY_TOT | MG/L | 118
MMA-0 | 1999-12-07 | PH_ALK_MAN | ALKALINITY_TOT | MG/L | 124
MMA-0 | 2000-03-07 | PH_ALK_MAN | ALKALINITY_TOT | MG/L | 122
MMA-0 | 2000-06-06 | PH_ALK_MAN | ALKALINITY_TOT | MG/L | 122
MMA-0 | 2000-09-05 | PH_ALK_MAN | ALKALINITY_TOT | MG/L | 121
MMA-0 | 2000-12-05 | PH_ALK_MAN | ALKALINITY_TOT | MG/L | 113
MMA-0 | 1996-01-02 | ICPMS | ALUMINUM | UG/L | 4.29
MMA-0 | 1996-06-04 | ICPMS | ALUMINUM | UG/L | 3.93
MMA-0 | 1996-09-10 | ICPMS | ALUMINUM | UG/L | 12.9
MMA-0 | 1996-12-03 | ICPMS | ALUMINUM | UG/L | 10.7
MMA-0 | 1997-03-04 | ICPMS | ALUMINUM | UG/L | 9.23
MMA-0 | 1997-06-03 | ICPMS | ALUMINUM | UG/L | 6.74
MMA-0 | 1997-09-05 | ICPMS | ALUMINUM | UG/L | 4.54
MMA-0 | 1997-12-02 | ICPMS | ALUMINUM | UG/L | 7.22
MMA-0 | 1998-03-03 | ICPMS | ALUMINUM | UG/L | 41.7
MMA-0 | 1998-06-02 | ICPMS | ALUMINUM | UG/L | 3.53
MMA-0 | 1998-09-01 | ICPMS_DIG | ALUMINUM | UG/L | 4.74
MMA-0 | 1998-12-08 | ICPMS | ALUMINUM | UG/L | 4.41
MMA-0 | 1999-03-02 | ICPMS | ALUMINUM | UG/L | 13.7
MMA-0 | 1999-06-08 | ICPMS | ALUMINUM | UG/L | 2.83
MMA-0 | 1999-09-14 | ICPMS | ALUMINUM | UG/L | 6.11
MMA-0 | 1999-12-07 | ICPMS | ALUMINUM | UG/L | 5.51
MMA-0 | 2000-03-07 | ICPMS | ALUMINUM | UG/L | 8.5
MMA-0 | 2000-09-05 | ICPMS | ALUMINUM | UG/L | 8.39
MMA-0 | 1996-01-17 | NITRITE_AUTO | AMMONIA_N | MG/L | 0.025
MMA-0 | 1996-02-13 | NITRITE_AUTO | AMMONIA_N | MG/L | 0.055
MMA-0 | 1996-03-12 | AMMONIA_N_AUTO | AMMONIA_N | MG/L | 0.044
MMA-0 | 1996-05-14 | AMMONIA_N_AUTO | AMMONIA_N | MG/L | 0.042
MMA-0 | 1996-07-16 | AMMONIA_N_AUTO | AMMONIA_N | MG/L | 0.02
MMA-0 | 1996-11-26 | AMMONIA_N_AUTO | AMMONIA_N | MG/L | 0.067
MMA-0 | 1996-12-10 | AMMONIA_N_AUTO | AMMONIA_N | MG/L | 0.064
MMA-0 | 1997-01-14 | AMMONIA_N_AUTO | AMMONIA_N | MG/L | 0.11
MMA-0 | 1997-02-11 | AMMONIA_N_AUTO | AMMONIA_N | MG/L | 0.033
MMA-0 | 1997-03-11 | AMMONIA_N_AUTO | AMMONIA_N | MG/L | 0.045
MMA-0 | 1997-05-06 | AMMONIA_N_AUTO | AMMONIA_N | MG/L | 0.039
MMA-0 | 1997-06-03 | AMMONIA_N_AUTO | AMMONIA_N | MG/L | 0.028
MMA-0 | 1997-11-04 | AMMONIA_N_AUTO | AMMONIA_N | MG/L | 0.065 |  | 0.045867
MMA-0 | 1997-12-02 | AMMONIA_N_AUTO | AMMONIA_N | MG/L | 0.071
MMA-0 | 1998-01-13 | AMMONIA_N_AUTO | AMMONIA_N | MG/L | 0.075
MMA-0 | 1998-02-03 | AMMONIA_N_AUTO | AMMONIA_N | MG/L | 0.036
MMA-0 | 1998-03-03 | AMMONIA_N_AUTO | AMMONIA_N | MG/L | 0.027
MMA-0 | 1998-04-07 | AMMONIA_N_AUTO | AMMONIA_N | MG/L | 0.034
MMA-0 | 1998-05-19 | AMMONIA_N_AUTO | AMMONIA_N | MG/L | 0.021
MMA-0 | 1998-06-02 | AMMONIA_N_AUTO | AMMONIA_N | MG/L | 0.025
MMA-0 | 1998-09-01 | AMMONIA_N_AUTO | AMMONIA_N | MG/L | 0.164
MMA-0 | 1998-10-13 | AMMONIA_N_AUTO | AMMONIA_N | MG/L | 0.022
MMA-0 | 1998-11-17 | AMMONIA_N_AUTO | AMMONIA_N | MG/L | 0.016
MMA-0 | 1998-12-08 | AMMONIA_N_AUTO | AMMONIA_N | MG/L | 0.037
MMA-0 | 1999-01-05 | AMMONIA_N_AUTO | AMMONIA_N | MG/L | 0.044
MMA-0 | 1999-02-02 | AMMONIA_N_AUTO | AMMONIA_N | MG/L | 0.025
MMA-0 | 1999-03-02 | AMMONIA_N_AUTO | AMMONIA_N | MG/L | 0.026
MMA-0 | 2000-04-25 | PLANKTON | ANABAENA | STD_U/ML | 159
MMA-0 | 2000-05-16 | PLANKTON | ANABAENA | STD_U/ML | 18
MMA-0 | 2000-08-08 | PLANKTON | ANACYSTIS | STD_U/ML | 266
MMA-0 | 2000-09-19 | PLANKTON | ANACYSTIS | STD_U/ML | 159
MMA-0 | 2000-05-23 | PLANKTON | ANKISTRODESMUS | STD_U/ML | 903
MMA-0 | 1996-01-02 | ICPMS | ANTIMONY | UG/L | 0.236
MMA-0 | 1996-06-04 | ICPMS | ANTIMONY | UG/L | 0.382
MMA-0 | 1996-09-10 | ICPMS | ANTIMONY | UG/L | 0.23
MMA-0 | 1996-12-03 | ICPMS | ANTIMONY | UG/L | 0.233
MMA-0 | 1997-03-04 | ICPMS | ANTIMONY | UG/L | 0.282
MMA-0 | 1997-06-03 | ICPMS | ANTIMONY | UG/L | 0.358
MMA-0 | 1997-09-05 | ICPMS | ANTIMONY | UG/L | 0.256
MMA-0 | 1997-12-02 | ICPMS | ANTIMONY | UG/L | 0.231
MMA-0 | 1998-03-03 | ICPMS | ANTIMONY | UG/L | 0.785
MMA-0 | 2000-07-25 | PLANKTON | APHANIZOMENON | STD_U/ML | 89
MMA-0 | 1996-01-02 | ICPMS | ARSENIC | UG/L | 1.61
MMA-0 | 1996-06-04 | ICPMS | ARSENIC | UG/L | 1.36
MMA-0 | 1996-09-10 | ICPMS | ARSENIC | UG/L | 2.02
MMA-0 | 1996-12-03 | ICPMS | ARSENIC | UG/L | 1.56
MMA-0 | 1997-03-04 | ICPMS | ARSENIC | UG/L | 1.34
MMA-0 | 1997-06-03 | ICPMS | ARSENIC | UG/L | 1.7
MMA-0 | 1997-09-05 | ICPMS | ARSENIC | UG/L | 1.62
MMA-0 | 1997-12-02 | ICPMS | ARSENIC | UG/L | 0.851
MMA-0 | 1998-03-03 | ICPMS | ARSENIC | UG/L | 1.05
MMA-0 | 1998-06-02 | ICPMS | ARSENIC | UG/L | 1.39
MMA-0 | 1998-09-01 | ICPMS_DIG | ARSENIC | UG/L | 2.14
MMA-0 | 1998-12-08 | ICPMS | ARSENIC | UG/L | 1.38
MMA-0 | 1999-03-02 | ICPMS | ARSENIC | UG/L | 1.46
MMA-0 | 1999-06-08 | ICPMS | ARSENIC | UG/L | 1.67
MMA-0 | 1999-09-14 | ICPMS | ARSENIC | UG/L | 1.91
MMA-0 | 1999-12-07 | ICPMS | ARSENIC | UG/L | 1.52
MMA-0 | 2000-03-07 | ICPMS | ARSENIC | UG/L | 1.39
MMA-0 | 2000-06-06 | ICPMS_DIG | ARSENIC | UG/L | 1.56
MMA-0 | 2000-09-05 | ICPMS | ARSENIC | UG/L | 1.82
MMA-0 | 1996-03-05 | EPA525.2 | B2_ETHXPHTHALAT | UG/L | 1.68
MMA-0 | 1997-05-06 | EPA525.2 | B2_ETHXPHTHALAT | UG/L | 1.4
MMA-0 | 1997-09-05 | EPA525.2 | B2_ETHXPHTHALAT | UG/L | 0.444
MMA-0 | 1997-12-02 | EPA525.2 | B2_ETHXPHTHALAT | UG/L | 0.526
MMA-0 | 1998-12-08 | EPA525.2 | B2_ETHXPHTHALAT | UG/L | 0.498
MMA-0 | 1996-01-02 | ICPMS | BARIUM | UG/L | 133
MMA-0 | 1996-06-04 | ICPMS | BARIUM | UG/L | 101
MMA-0 | 1996-09-10 | ICPMS | BARIUM | UG/L | 89.2
MMA-0 | 1996-12-03 | ICPMS | BARIUM | UG/L | 109
MMA-0 | 1997-03-04 | ICPMS | BARIUM | UG/L | 121
MMA-0 | 1997-06-03 | ICPMS | BARIUM | UG/L | 86.4
MMA-0 | 1997-09-05 | ICPMS | BARIUM | UG/L | 88.7
MMA-0 | 1997-12-02 | ICPMS | BARIUM | UG/L | 108
MMA-0 | 1998-03-03 | ICPMS | BARIUM | UG/L | 105
MMA-0 | 1998-06-02 | ICPMS | BARIUM | UG/L | 83.9
MMA-0 | 1998-09-01 | ICPMS_DIG | BARIUM | UG/L | 83.6
MMA-0 | 1998-12-08 | ICPMS | BARIUM | UG/L | 91.8
MMA-0 | 1999-03-02 | ICPMS | BARIUM | UG/L | 28
MMA-0 | 1999-06-08 | ICPMS | BARIUM | UG/L | 79.4
MMA-0 | 1999-09-14 | ICPMS | BARIUM | UG/L | 80.5
MMA-0 | 1999-12-07 | ICPMS | BARIUM | UG/L | 79.6
MMA-0 | 2000-03-07 | ICPMS | BARIUM | UG/L | 78.3
MMA-0 | 2000-06-06 | ICPMS_DIG | BARIUM | UG/L | 69.2
MMA-0 | 2000-09-05 | ICPMS | BARIUM | UG/L | 88.7
MMA-0 | 1996-09-10 | EPA531.1 | BDMC | AREA | 18100
MMA-0 | 1996-12-03 | EPA531.1 | BDMC | AREA | 16700
MMA-0 | 1997-03-04 | EPA531.1 | BDMC | AREA | 180000
MMA-0 | 1997-06-03 | EPA531.1 | BDMC | AREA | 177000
MMA-0 | 1997-09-05 | EPA531.1 | BDMC | AREA | 12700
MMA-0 | 1997-12-02 | EPA531.1 | BDMC | AREA | 13100
MMA-0 | 1998-03-03 | EPA531.1 | BDMC | AREA | 12600
MMA-0 | 1998-06-02 | EPA531.1 | BDMC | AREA | 16300
MMA-0 | 1998-09-01 | EPA531.1 | BDMC | AREA | 16900
MMA-0 | 1996-03-05 | CALC | BICARBONATE | MG/L | 162
MMA-0 | 1996-06-04 | CALC | BICARBONATE | MG/L | 132
MMA-0 | 1996-09-10 | CALC | BICARBONATE | MG/L | 138
MMA-0 | 1996-12-03 | CALC | BICARBONATE | MG/L | 153
MMA-0 | 1997-06-03 | CALC | BICARBONATE | MG/L | 146
MMA-0 | 1997-09-05 | CALC | BICARBONATE | MG/L | 143
MMA-0 | 1997-12-02 | CALC | BICARBONATE | MG/L | 158
MMA-0 | 1998-03-03 | CALC | BICARBONATE | MG/L | 158
MMA-0 | 1998-06-02 | CALC | BICARBONATE | MG/L | 143
MMA-0 | 1998-09-01 | CALC | BICARBONATE | MG/L | 140
MMA-0 | 1999-03-02 | CALC | BICARBONATE | MG/L | 157
MMA-0 | 1999-06-08 | CALC | BICARBONATE | MG/L | 143
MMA-0 | 1999-09-14 | CALC | BICARBONATE | MG/L | 143
MMA-0 | 1999-12-07 | CALC | BICARBONATE | MG/L | 151
MMA-0 | 2000-03-07 | CALC | BICARBONATE | MG/L | 148
MMA-0 | 2000-06-06 | CALC | BICARBONATE | MG/L | 133
MMA-0 | 2000-09-05 | CALC | BICARBONATE | MG/L | 147
MMA-0 | 1996-03-05 | EPA524.2 | BR2CLMETHANE | UG/L | 0.646
MMA-0 | 1996-06-04 | EPA524.2 | BR2CLMETHANE | UG/L | 1.42
MMA-0 | 1996-09-10 | EPA524.2 | BR2CLMETHANE | UG/L | 0.505
MMA-0 | 1997-01-07 | EPA524.2 | BR2CLMETHANE | UG/L | 0.82
MMA-0 | 1997-06-03 | EPA524.2 | BR2CLMETHANE | UG/L | 1.24
MMA-0 | 1997-09-05 | EPA524.2 | BR2CLMETHANE | UG/L | 11.7 |  | 1.8651
MMA-0 | 1997-12-02 | EPA524.2 | BR2CLMETHANE | UG/L | 0.785
MMA-0 | 1998-03-03 | EPA524.2 | BR2CLMETHANE | UG/L | 0.739
MMA-0 | 1998-06-02 | EPA524.2 | BR2CLMETHANE | UG/L | 1.23
MMA-0 | 1998-08-04 | EPA524.2 | BR2CLMETHANE | UG/L | 1.2
MMA-0 | 1998-11-05 | EPA524.2 | BR2CLMETHANE | UG/L | 1.3
MMA-0 | 1999-02-02 | EPA524.2 | BR2CLMETHANE | UG/L | 0.808
MMA-0 | 1999-05-04 | EPA524.2 | BR2CLMETHANE | UG/L | 1.19
MMA-0 | 1999-08-03 | EPA524.2 | BR2CLMETHANE | UG/L | 1.11
MMA-0 | 1999-11-04 | EPA524.2 | BR2CLMETHANE | UG/L | 1.46
MMA-0 | 2000-02-08 | EPA524.2 | BR2CLMETHANE | UG/L | 1.17
MMA-0 | 2000-05-02 | EPA524.2 | BR2CLMETHANE | UG/L | 1.57
MMA-0 | 2000-08-08 | EPA524.2 | BR2CLMETHANE | UG/L | 0.933
MMA-0 | 2000-11-07 | EPA524.2 | BR2CLMETHANE | UG/L | 0.917
MMA-0 | 1996-03-05 | ANIONS_IC | BROMIDE | MG/L | 0.118
MMA-0 | 1996-06-04 | ANIONS_IC | BROMIDE | MG/L | 0.11
MMA-0 | 1996-09-10 | ANIONS_IC | BROMIDE | MG/L | 0.11
MMA-0 | 1996-12-03 | ANIONS_IC | BROMIDE | MG/L | 0.12
MMA-0 | 1997-03-04 | ANIONS_IC | BROMIDE | MG/L | 0.12
MMA-0 | 1997-06-03 | ANIONS_IC | BROMIDE | MG/L | 0.12
MMA-0 | 1997-12-02 | ANIONS_IC | BROMIDE | MG/L | 0.1
MMA-0 | 1998-03-03 | ANIONS_IC | BROMIDE | MG/L | 0.12
MMA-0 | 1998-06-02 | ANIONS_IC | BROMIDE | MG/L | 0.11
MMA-0 | 1998-12-08 | ANIONS_IC | BROMIDE | MG/L | 0.103
MMA-0 | 1999-03-02 | ANIONS_IC | BROMIDE | MG/L | 0.187
MMA-0 | 2000-03-07 | ANIONS_IC | BROMIDE | MG/L | 0.114
MMA-0 | 1997-06-03 | EPA524.2 | BROMOFORM | UG/L | 0.301
MMA-0 | 1998-06-02 | EPA524.2 | BROMOFORM | UG/L | 0.244
MMA-0 | 1996-03-05 | CALC | CALCIUM | MG/L | 70
MMA-0 | 1996-06-04 | CALC | CALCIUM | MG/L | 69.6
MMA-0 | 1996-09-10 | CALC | CALCIUM | MG/L | 38
MMA-0 | 1996-12-03 | CALC | CALCIUM | MG/L | 70.8
MMA-0 | 1997-03-04 | CALC | CALCIUM | MG/L | 74
MMA-0 | 1997-06-03 | CALC | CALCIUM | MG/L | 59.6
MMA-0 | 1997-09-05 | CALC | CALCIUM | MG/L | 64
MMA-0 | 1997-12-02 | CALC | CALCIUM | MG/L | 71.6
MMA-0 | 1998-03-03 | CALC | CALCIUM | MG/L | 70
MMA-0 | 1998-06-02 | CALC | CALCIUM | MG/L | 57.2
MMA-0 | 1998-09-01 | CALC | CALCIUM | MG/L | 62.8
MMA-0 | 1999-03-02 | CALC | CALCIUM | MG/L | 72.8
MMA-0 | 1999-06-08 | CALC | CALCIUM | MG/L | 60.4
MMA-0 | 1999-09-14 | CALC | CALCIUM | MG/L | 68.4
MMA-0 | 1999-12-07 | CALC | CALCIUM | MG/L | 59.2
MMA-0 | 2000-03-07 | CALC | CALCIUM | MG/L | 59.6
MMA-0 | 2000-06-06 | CALC | CALCIUM | MG/L | 52.8
MMA-0 | 2000-09-05 | CALC | CALCIUM | MG/L | 60.8
MMA-0 | 1996-03-05 | CALC | CARBONATE | MG/L | 0
MMA-0 | 1996-06-04 | CALC | CARBONATE | MG/L | 8.93
MMA-0 | 1996-09-10 | CALC | CARBONATE | MG/L | 0
MMA-0 | 1996-12-03 | CALC | CARBONATE | MG/L | 0
MMA-0 | 1997-06-03 | CALC | CARBONATE | MG/L | 0
MMA-0 | 1997-09-05 | CALC | CARBONATE | MG/L | 0
MMA-0 | 1997-12-02 | CALC | CARBONATE | MG/L | 0
MMA-0 | 1998-03-03 | CALC | CARBONATE | MG/L | 0
MMA-0 | 1998-06-02 | CALC | CARBONATE | MG/L | 0
MMA-0 | 1998-09-01 | CALC | CARBONATE | MG/L | 0
MMA-0 | 1999-03-02 | CALC | CARBONATE | MG/L | 0
MMA-0 | 1999-06-08 | CALC | CARBONATE | MG/L | 0
MMA-0 | 1999-09-14 | CALC | CARBONATE | MG/L | 0
MMA-0 | 1999-12-07 | CALC | CARBONATE | MG/L | 0
MMA-0 | 2000-03-07 | CALC | CARBONATE | MG/L | 0
MMA-0 | 2000-06-06 | CALC | CARBONATE | MG/L | 7.66
MMA-0 | 2000-09-05 | CALC | CARBONATE | MG/L | 0
MMA-0 | 1997-10-07 | PLANKTON | CERATIUM | STD_U/ML | 259
MMA-0 | 1996-07-16 | PLANKTON | CHLORELLA | STD_U/ML | 86
MMA-0 | 1998-08-04 | PLANKTON | CHLORELLA | STD_U/ML | 177
MMA-0 | 1998-09-01 | PLANKTON | CHLORELLA | STD_U/ML | 27
MMA-0 | 2000-07-25 | PLANKTON | CHLORELLA | STD_U/ML | 44
MMA-0 | 2000-09-26 | PLANKTON | CHLORELLA | STD_U/ML | 44
MMA-0 | 2000-10-31 | PLANKTON | CHLORELLA | STD_U/ML | 9
MMA-0 | 1996-01-17 | ANIONS_IC | CHLORIDE | MG/L | 87.7
MMA-0 | 1996-03-05 | ANIONS_IC | CHLORIDE | MG/L | 83.9
MMA-0 | 1996-06-04 | ANIONS_IC | CHLORIDE | MG/L | 91.8
MMA-0 | 1996-09-10 | ANIONS_IC | CHLORIDE | MG/L | 87.9
MMA-0 | 1996-12-03 | ANIONS_IC | CHLORIDE | MG/L | 85.6
MMA-0 | 1997-03-04 | ANIONS_IC | CHLORIDE | MG/L | 93.7
MMA-0 | 1997-06-03 | ANIONS_IC | CHLORIDE | MG/L | 79.9
MMA-0 | 1997-09-05 | ANIONS_IC | CHLORIDE | MG/L | 80.4
MMA-0 | 1997-12-02 | ANIONS_IC | CHLORIDE | MG/L | 80.5
MMA-0 | 1998-03-03 | ANIONS_IC | CHLORIDE | MG/L | 75.2
MMA-0 | 1998-06-02 | ANIONS_IC | CHLORIDE | MG/L | 76.3
MMA-0 | 1998-09-01 | ANIONS_IC | CHLORIDE | MG/L | 67.5
MMA-0 | 1998-12-08 | ANIONS_IC | CHLORIDE | MG/L | 60.4
MMA-0 | 1999-03-02 | ANIONS_IC | CHLORIDE | MG/L | 70
MMA-0 | 1999-06-08 | ANIONS_IC | CHLORIDE | MG/L | 60.6
MMA-0 | 1999-09-14 | ANIONS_IC | CHLORIDE | MG/L | 60.6
MMA-0 | 1999-12-07 | ANIONS_IC | CHLORIDE | MG/L | 66.2
MMA-0 | 2000-03-07 | ANIONS_IC | CHLORIDE | MG/L | 70.9
MMA-0 | 2000-06-06 | ANIONS_IC | CHLORIDE | MG/L | 65.6
MMA-0 | 2000-09-05 | ANIONS_IC | CHLORIDE | MG/L | 64.7
MMA-0 | 2000-12-05 | ANIONS_IC | CHLORIDE | MG/L | 56.2
MMA-0 | 1996-03-05 | EPA524.2 | CHLOROFORM | UG/L | 0.65
MMA-0 | 1996-06-04 | EPA524.2 | CHLOROFORM | UG/L | 1.25
MMA-0 | 1996-09-10 | EPA524.2 | CHLOROFORM | UG/L | 1.24
MMA-0 | 1997-01-07 | EPA524.2 | CHLOROFORM | UG/L | 2.04
MMA-0 | 1997-06-03 | EPA524.2 | CHLOROFORM | UG/L | 1.2
MMA-0 | 1997-09-05 | EPA524.2 | CHLOROFORM | UG/L | 15.4
MMA-0 | 1997-12-02 | EPA524.2 | CHLOROFORM | UG/L | 1.15
MMA-0 | 1998-03-03 | EPA524.2 | CHLOROFORM | UG/L | 0.96
MMA-0 | 1998-06-02 | EPA524.2 | CHLOROFORM | UG/L | 1.16
MMA-0 | 1998-08-04 | EPA524.2 | CHLOROFORM | UG/L | 1.66
MMA-0 | 1998-11-05 | EPA524.2 | CHLOROFORM | UG/L | 1.83
MMA-0 | 1999-02-02 | EPA524.2 | CHLOROFORM | UG/L | 1.24
MMA-0 | 1999-05-04 | EPA524.2 | CHLOROFORM | UG/L | 1.9
MMA-0 | 1999-08-03 | EPA524.2 | CHLOROFORM | UG/L | 1.77
MMA-0 | 1999-11-04 | EPA524.2 | CHLOROFORM | UG/L | 2.02
MMA-0 | 2000-02-08 | EPA524.2 | CHLOROFORM | UG/L | 1.14
MMA-0 | 2000-05-02 | EPA524.2 | CHLOROFORM | UG/L | 2.18
MMA-0 | 2000-08-08 | EPA524.2 | CHLOROFORM | UG/L | 1.4
MMA-0 | 2000-11-07 | EPA524.2 | CHLOROFORM | UG/L | 1.51
MMA-0 | 1996-01-02 | ICPMS | CHROMIUM | UG/L | 1.64
MMA-0 | 1996-09-10 | ICPMS | CHROMIUM | UG/L | 1.47
MMA-0 | 1996-12-03 | ICPMS | CHROMIUM | UG/L | 1.47
MMA-0 | 1997-12-02 | ICPMS | CHROMIUM | UG/L | 1.48
MMA-0 | 1998-06-02 | ICPMS | CHROMIUM | UG/L | 2.4
MMA-0 | 1998-09-01 | ICPMS_DIG | CHROMIUM | UG/L | 2.66
MMA-0 | 1999-09-14 | ICPMS | CHROMIUM | UG/L | 1.81
MMA-0 | 1999-12-07 | ICPMS | CHROMIUM | UG/L | 3.05
MMA-0 | 2000-09-05 | ICPMS | CHROMIUM | UG/L | 1.49
MMA-0 | 1998-12-08 | EPA525.2 | CHRYSENE_D12 | UG/L | 3100000
MMA-0 | 1997-12-02 | PLANKTON | CILIATE | STD_U/ML | 69
MMA-0 | 2000-09-05 | PLANKTON | CILIATE | STD_U/ML | 177
MMA-0 | 1996-03-05 | EPA524.2 | CL2BRMETHANE | UG/L | 0.728
MMA-0 | 1996-06-04 | EPA524.2 | CL2BRMETHANE | UG/L | 0.86
MMA-0 | 1997-01-07 | EPA524.2 | CL2BRMETHANE | UG/L | 0.74
MMA-0 | 1997-06-03 | EPA524.2 | CL2BRMETHANE | UG/L | 1.29
MMA-0 | 1997-09-05 | EPA524.2 | CL2BRMETHANE | UG/L | 9.71 |  | 1.4484
MMA-0 | 1997-12-02 | EPA524.2 | CL2BRMETHANE | UG/L | 0.618
MMA-0 | 1998-03-03 | EPA524.2 | CL2BRMETHANE | UG/L | 0.512
MMA-0 | 1998-06-02 | EPA524.2 | CL2BRMETHANE | UG/L | 1.17
MMA-0 | 1998-08-04 | EPA524.2 | CL2BRMETHANE | UG/L | 0.963
MMA-0 | 1998-11-05 | EPA524.2 | CL2BRMETHANE | UG/L | 0.926
MMA-0 | 1999-02-02 | EPA524.2 | CL2BRMETHANE | UG/L | 0.54
MMA-0 | 1999-05-04 | EPA524.2 | CL2BRMETHANE | UG/L | 0.742
MMA-0 | 1999-08-03 | EPA524.2 | CL2BRMETHANE | UG/L | 0.713
MMA-0 | 1999-11-04 | EPA524.2 | CL2BRMETHANE | UG/L | 1.09
MMA-0 | 2000-02-08 | EPA524.2 | CL2BRMETHANE | UG/L | 0.997
MMA-0 | 2000-05-02 | EPA524.2 | CL2BRMETHANE | UG/L | 1.02
MMA-0 | 2000-08-08 | EPA524.2 | CL2BRMETHANE | UG/L | 0.61
MMA-0 | 2000-11-07 | EPA524.2 | CL2BRMETHANE | UG/L | 0.666
MMA-0 | 1996-03-05 | PH_MANUAL | COLOR | COLOR | 3
MMA-0 | 1996-06-04 | COLOR | COLOR | COLOR | 3
MMA-0 | 1996-09-10 | CONDUCTIVITY | COLOR | COLOR | 6
MMA-0 | 1996-12-03 | PH_MANUAL | COLOR | COLOR | 3
MMA-0 | 1997-03-04 | COLOR | COLOR | COLOR | 2
MMA-0 | 1997-06-03 | COLOR | COLOR | COLOR | 4
MMA-0 | 1997-09-05 | PH_MANUAL | COLOR | COLOR | 5
MMA-0 | 1997-12-02 | TURBIDITY | COLOR | COLOR | 4
MMA-0 | 1998-03-03 | COLOR | COLOR | COLOR | 5
MMA-0 | 1998-06-02 | TURBIDITY | COLOR | COLOR | 4
MMA-0 | 1998-09-01 | COLOR | COLOR | COLOR | 6
MMA-0 | 1998-12-17 | COLOR | COLOR | COLOR | 4
MMA-0 | 1999-03-02 | COLOR | COLOR | COLOR | 6
MMA-0 | 1999-06-08 | COLOR | COLOR | COLOR | 5
MMA-0 | 1999-09-14 | COLOR | COLOR | COLOR | 6
MMA-0 | 1999-12-07 | COLOR | COLOR | COLOR | 5
MMA-0 | 2000-03-07 | COLOR | COLOR | COLOR | 5
MMA-0 | 2000-06-06 | COLOR | COLOR | COLOR | 11
MMA-0 | 2000-09-05 | COLOR | COLOR | COLOR | 10
MMA-0 | 2000-12-05 | COLOR | COLOR | COLOR | 3
MMA-0 | 1996-03-05 | TURBIDITY | CONDUCTIVITY | US/CM | 1070
MMA-0 | 1996-06-04 | CONDUCTIVITY | CONDUCTIVITY | US/CM | 983
MMA-0 | 1996-09-10 | CONDUCTIVITY | CONDUCTIVITY | US/CM | 892
MMA-0 | 1996-12-03 | CONDUCTIVITY | CONDUCTIVITY | US/CM | 972
MMA-0 | 1997-03-04 | CONDUCTIVITY | CONDUCTIVITY | US/CM | 1020
MMA-0 | 1997-06-03 | CONDUCTIVITY | CONDUCTIVITY | US/CM | 934
MMA-0 | 1997-09-05 | PH_MANUAL | CONDUCTIVITY | US/CM | 885
MMA-0 | 1997-12-02 | CONDUCTIVITY | CONDUCTIVITY | US/CM | 958
MMA-0 | 1998-03-03 | CONDUCTIVITY | CONDUCTIVITY | US/CM | 940
MMA-0 | 1998-06-02 | CONDUCTIVITY | CONDUCTIVITY | US/CM | 839
MMA-0 | 1998-09-01 | CONDUCTIVITY | CONDUCTIVITY | US/CM | 832
MMA-0 | 1998-12-17 | CONDUCTIVITY | CONDUCTIVITY | UMHO/CM | 859
MMA-0 | 1999-03-02 | CONDUCTIVITY | CONDUCTIVITY | UMHO/CM | 880
MMA-0 | 1999-06-08 | CONDUCTIVITY | CONDUCTIVITY | UMHO/CM | 783
MMA-0 | 1999-09-14 | CONDUCTIVITY | CONDUCTIVITY | UMHO/CM | 782
MMA-0 | 1999-12-07 | CONDUCTIVITY | CONDUCTIVITY | UMHO/CM | 822
MMA-0 | 2000-03-07 | CONDUCTIVITY | CONDUCTIVITY | UMHO/CM | 797
MMA-0 | 2000-06-06 | CONDUCTIVITY | CONDUCTIVITY | UMHO/CM | 780
MMA-0 | 2000-09-05 | CONDUCTIVITY | CONDUCTIVITY | UMHO/CM | 782
MMA-0 | 2000-12-05 | CONDUCTIVITY | CONDUCTIVITY | UMHO/CM | 807
MMA-0 | 1996-01-02 | ICPMS | COPPER | UG/L | 2.43
MMA-0 | 1996-06-04 | ICPMS | COPPER | UG/L | 1.88
MMA-0 | 1996-09-10 | ICPMS | COPPER | UG/L | 5.11
MMA-0 | 1996-12-03 | ICPMS | COPPER | UG/L | 2.47
MMA-0 | 1997-03-04 | ICPMS | COPPER | UG/L | 1.84
MMA-0 | 1997-06-03 | ICPMS | COPPER | UG/L | 2.14
MMA-0 | 1997-09-05 | ICPMS | COPPER | UG/L | 4.05
MMA-0 | 1997-12-02 | ICPMS | COPPER | UG/L | 1.22 | ND
MMA-0 | 1998-03-03 | ICPMS | COPPER | UG/L | 2.17
MMA-0 | 1998-06-02 | ICPMS | COPPER | UG/L | 1.18
MMA-0 | 1998-09-01 | ICPMS_DIG | COPPER | UG/L | 1.65
MMA-0 | 1998-12-08 | ICPMS | COPPER | UG/L | 1.37
MMA-0 | 1999-03-02 | ICPMS | COPPER | UG/L | 1.61
MMA-0 | 1999-09-14 | ICPMS | COPPER | UG/L | 2.86
MMA-0 | 1999-12-07 | ICPMS | COPPER | UG/L | 1.61
MMA-0 | 2000-03-07 | ICPMS | COPPER | UG/L | 1.99
MMA-0 | 2000-05-12 | ICPMS | COPPER | UG/L | 261
MMA-0 | 2000-05-14 | ICPMS | COPPER | UG/L | 64.3
MMA-0 | 2000-06-06 | ICPMS_DIG | COPPER | UG/L | 7.94
MMA-0 | 2000-09-05 | ICPMS | COPPER | UG/L | 19.9
MMA-0 | 1999-05-04 | PLANKTON | CYCLOTELLA | STD_U/ML | 9
MMA-0 | 1996-04-16 | PLANKTON | DINOBRYON | STD_U/ML | 1340
MMA-0 | 1996-04-23 | PLANKTON | DINOBRYON | STD_U/ML | 388
MMA-0 | 1998-05-19 | PLANKTON | DINOBRYON | STD_U/ML | 221
MMA-0 | 2000-08-08 | PLANKTON | DINOBRYON | STD_U/ML | 708
MMA-0 | 2000-08-15 | PLANKTON | DINOBRYON | STD_U/ML | 150
MMA-0 | 2000-09-05 | PLANKTON | DINOBRYON | STD_U/ML | 18
MMA-0 | 1999-11-04 | QT_CST | E_COLI | /100 ML | 10 | <
MMA-0 | 1999-12-07 | QT_CST | E_COLI | /100 ML | 10 | <
MMA-0 | 2000-01-11 | QT_CST | E_COLI | /100 ML | 10 | <
MMA-0 | 2000-01-19 | QT_CST | E_COLI | /100 ML | 10 | <
MMA-0 | 2000-01-26 | QT_CST | E_COLI | /100 ML | 10
MMA-0 | 2000-02-01 | QT_CST | E_COLI | /100 ML | 10 | <
MMA-0 | 2000-02-08 | QT_CST | E_COLI | /100 ML | 10 | <
MMA-0 | 2000-02-15 | QT_CST | E_COLI | /100 ML | 10 | <
MMA-0 | 2000-02-22 | QT_CST | E_COLI | /100 ML | 20
MMA-0 | 2000-02-29 | QT_CST | E_COLI | /100 ML | 10
MMA-0 | 2000-03-07 | QT_CST | E_COLI | /100 ML | 10 | <
MMA-0 | 2000-03-14 | QT_CST | E_COLI | /100 ML | 20
MMA-0 | 2000-03-21 | QT_CST | E_COLI | /100 ML | 10 | <
MMA-0 | 2000-03-28 | QT_CST | E_COLI | /100 ML | 10 | <
MMA-0 | 2000-04-04 | QT_CST | E_COLI | /100 ML | 10 | <
MMA-0 | 2000-04-11 | QT_CST | E_COLI | /100 ML | 10 | <
MMA-0 | 2000-04-18 | QT_CST | E_COLI | /100 ML | 10 | <
MMA-0 | 2000-04-25 | QT_CST | E_COLI | /100 ML | 10
MMA-0 | 2000-05-02 | QT_CST | E_COLI | /100 ML | 10 | <
MMA-0 | 2000-05-08 | QT_CST | E_COLI | /100 ML | 10 | <
MMA-0 | 2000-05-16 | QT_CST | E_COLI | /100 ML | 10 | <
MMA-0 | 2000-05-23 | QT_CST | E_COLI | /100 ML | 10 | <
MMA-0 | 2000-05-30 | QT_CST | E_COLI | /100 ML | 10 | <
MMA-0 | 2000-06-06 | QT_CST | E_COLI | /100 ML | 10 | <
MMA-0 | 2000-06-13 | QT_CST | E_COLI | /100 ML | 10 | <
MMA-0 | 2000-06-20 | QT_CST | E_COLI | /100 ML | 10 | <
MMA-0 | 2000-06-27 | QT_CST | E_COLI | /100 ML | 10 | <
MMA-0 | 2000-07-06 | QT_CST | E_COLI | /100 ML | 10
MMA-0 | 2000-07-11 | QT_CST | E_COLI | /100 ML | 10 | <
MMA-0 | 2000-07-18 | QT_CST | E_COLI | /100 ML | 10
MMA-0 | 2000-07-25 | QT_CST | E_COLI | /100 ML | 10
MMA-0 | 2000-08-01 | QT_CST | E_COLI | /100 ML | 10 | <
MMA-0 | 2000-08-08 | QT_CST | E_COLI | /100 ML | 20
MMA-0 | 2000-08-15 | QT_CST | E_COLI | /100 ML | 20
MMA-0 | 2000-08-22 | QT_CST | E_COLI | /100 ML | 10 | <
MMA-0 | 2000-08-29 | QT_CST | E_COLI | /100 ML | 10 | <
MMA-0 | 2000-09-05 | QT_CST | E_COLI | /100 ML | 20
MMA-0 | 2000-09-12 | QT_CST | E_COLI | /100 ML | 10
MMA-0 | 2000-09-19 | QT_CST | E_COLI | /100 ML | 10 | <
MMA-0 | 2000-09-26 | QT_CST | E_COLI | /100 ML | 41
MMA-0 | 2000-10-03 | QT_CST | E_COLI | /100 ML | 10 | <
MMA-0 | 2000-10-10 | QT_CST | E_COLI | /100 ML | 63
MMA-0 | 2000-10-17 | QT_CST | E_COLI | /100 ML | 20
MMA-0 | 2000-10-24 | QT_CST | E_COLI | /100 ML | 20
MMA-0 | 2000-10-31 | QT_CST | E_COLI | /100 ML | 10
MMA-0 | 2000-11-07 | QT_CST | E_COLI | /100 ML | 20
MMA-0 | 2000-11-14 | QT_CST | E_COLI | /100 ML | 20
MMA-0 | 2000-11-21 | QT_CST | E_COLI | /100 ML | 20
MMA-0 | 2000-11-28 | QT_CST | E_COLI | /100 ML | 10 | <
MMA-0 | 2000-12-05 | QT_CST | E_COLI | /100 ML | 10 | <
MMA-0 | 2000-12-12 | QT_CST | E_COLI | /100 ML | 10
MMA-0 | 1996-12-27 | MF_ENTERO | ENTEROCOCCUS | CFU/100ML | 20
MMA-0 | 1999-11-04 | QT_CST | ENTEROCOCCUS | /100 ML | 6.3
MMA-0 | 1999-12-07 | QT_CST | ENTEROCOCCUS | /100 ML | 2
MMA-0 | 2000-01-11 | QT_CST | ENTEROCOCCUS | /100 ML | 4.1
MMA-0 | 2000-01-19 | QT_CST | ENTEROCOCCUS | /100 ML | 1 | <
MMA-0 | 2000-01-26 | QT_CST | ENTEROCOCCUS | /100 ML | 2
MMA-0 | 2000-02-01 | QT_CST | ENTEROCOCCUS | /100 ML | 5.2
MMA-0 | 2000-02-08 | QT_CST | ENTEROCOCCUS | /100 ML | 4.1
MMA-0 | 2000-02-15 | QT_CST | ENTEROCOCCUS | /100 ML | 1 | <
MMA-0 | 2000-02-22 | QT_CST | ENTEROCOCCUS | /100 ML | 4
MMA-0 | 2000-02-29 | QT_CST | ENTEROCOCCUS | /100 ML | 1 | <
MMA-0 | 2000-03-07 | QT_CST | ENTEROCOCCUS | /100 ML | 4
MMA-0 | 2000-03-14 | QT_CST | ENTEROCOCCUS | /100 ML | 1
MMA-0 | 2000-03-21 | QT_CST | ENTEROCOCCUS | /100 ML | 1 | <
MMA-0 | 2000-03-28 | QT_CST | ENTEROCOCCUS | /100 ML | 1
MMA-0 | 2000-04-04 | QT_CST | ENTEROCOCCUS | /100 ML | 1 | <
MMA-0 | 2000-04-11 | QT_CST | ENTEROCOCCUS | /100 ML | 1 | <
MMA-0 | 2000-04-18 | QT_CST | ENTEROCOCCUS | /100 ML | 2
MMA-0 | 2000-04-25 | QT_CST | ENTEROCOCCUS | /100 ML | 1 | <
MMA-0 | 2000-05-02 | QT_CST | ENTEROCOCCUS | /100 ML | 1 | <
MMA-0 | 2000-05-08 | QT_CST | ENTEROCOCCUS | /100 ML | 1 | <
MMA-0 | 2000-05-16 | QT_CST | ENTEROCOCCUS | /100 ML | 1
MMA-0 | 2000-05-23 | QT_CST | ENTEROCOCCUS | /100 ML | 4.1
MMA-0 | 2000-05-30 | QT_CST | ENTEROCOCCUS | /100 ML | 1 | <
MMA-0 | 2000-06-06 | QT_CST | ENTEROCOCCUS | /100 ML | 1 | <
MMA-0 | 2000-06-13 | QT_CST | ENTEROCOCCUS | /100 ML | 1 | <
MMA-0 | 2000-06-20 | QT_CST | ENTEROCOCCUS | /100 ML | 2
MMA-0 | 2000-06-27 | QT_CST | ENTEROCOCCUS | /100 ML | 1 | <
MMA-0 | 2000-07-06 | QT_CST | ENTEROCOCCUS | /100 ML | 1 | <
MMA-0 | 2000-07-11 | QT_CST | ENTEROCOCCUS | /100 ML | 1 | <
MMA-0 | 2000-07-18 | QT_CST | ENTEROCOCCUS | /100 ML | 2
MMA-0 | 2000-07-25 | QT_CST | ENTEROCOCCUS | /100 ML | 5.2
MMA-0 | 2000-08-01 | QT_CST | ENTEROCOCCUS | /100 ML | 1
MMA-0 | 2000-08-08 | QT_CST | ENTEROCOCCUS | /100 ML | 1
MMA-0 | 2000-08-15 | QT_CST | ENTEROCOCCUS | /100 ML | 1
MMA-0 | 2000-08-22 | QT_CST | ENTEROCOCCUS | /100 ML | 1 | <
MMA-0 | 2000-08-29 | QT_CST | ENTEROCOCCUS | /100 ML | 3
MMA-0 | 2000-09-05 | QT_CST | ENTEROCOCCUS | /100 ML | 1
MMA-0 | 2000-09-12 | QT_CST | ENTEROCOCCUS | /100 ML | 4.1
MMA-0 | 2000-09-19 | QT_CST | ENTEROCOCCUS | /100 ML | 1 | <
MMA-0 | 2000-09-26 | QT_CST | ENTEROCOCCUS | /100 ML | 1 | <
MMA-0 | 2000-10-03 | QT_CST | ENTEROCOCCUS | /100 ML | 2
MMA-0 | 2000-10-10 | QT_CST | ENTEROCOCCUS | /100 ML | 6.2
MMA-0 | 2000-10-17 | QT_CST | ENTEROCOCCUS | /100 ML | 11
MMA-0 | 2000-10-24 | QT_CST | ENTEROCOCCUS | /100 ML | 6.3
MMA-0 | 2000-10-31 | QT_CST | ENTEROCOCCUS | /100 ML | 3
MMA-0 | 2000-11-07 | QT_CST | ENTEROCOCCUS | /100 ML | 1
MMA-0 | 2000-11-14 | QT_CST | ENTEROCOCCUS | /100 ML | 1 | <
MMA-0 | 2000-11-21 | QT_CST | ENTEROCOCCUS | /100 ML | 1 | <
MMA-0 | 2000-11-28 | QT_CST | ENTEROCOCCUS | /100 ML | 1
MMA-0 | 2000-12-05 | QT_CST | ENTEROCOCCUS | /100 ML | 2
MMA-0 | 2000-12-12 | QT_CST | ENTEROCOCCUS | /100 ML | 8.6
MMA-0 | 1996-12-27 | MF_FC | F_COLIFORM | CFU/100ML | 94
MMA-0 | 1996-03-05 | FLUORIDE_SLCT | FLUORIDE | MG/L | 0.333
MMA-0 | 1996-06-04 | FLUORIDE_SLCT | FLUORIDE | MG/L | 0.268
MMA-0 | 1996-09-10 | FLUORIDE_SLCT | FLUORIDE | MG/L | 0.278
MMA-0 | 1996-12-03 | FLUORIDE_SLCT | FLUORIDE | MG/L | 0.353
MMA-0 | 1997-03-04 | FLUORIDE_SLCT | FLUORIDE | MG/L | 0.33
MMA-0 | 1997-06-03 | FLUORIDE_SLCT | FLUORIDE | MG/L | 0.282
MMA-0 | 1997-09-05 | FLUORIDE_SLCT | FLUORIDE | MG/L | 0.335
MMA-0 | 1997-12-02 | FLUORIDE_SLCT | FLUORIDE | MG/L | 0.334
MMA-0 | 1998-03-03 | FLUORIDE_SLCT | FLUORIDE | MG/L | 0.304
MMA-0 | 1998-06-02 | FLUORIDE_SLCT | FLUORIDE | MG/L | 0.281
MMA-0 | 1998-09-01 | FLUORIDE_SLCT | FLUORIDE | MG/L | 0.337
MMA-0 | 1998-12-08 | FLUORIDE_SLCT | FLUORIDE | MG/L | 0.316
MMA-0 | 1999-03-02 | FLUORIDE_SLCT | FLUORIDE | MG/L | 0.319
MMA-0 | 1999-06-08 | FLUORIDE_SLCT | FLUORIDE | MG/L | 0.309
MMA-0 | 1999-09-14 | FLUORIDE_SLCT | FLUORIDE | MG/L | 0.272
MMA-0 | 1999-12-07 | FLUORIDE_SLCT | FLUORIDE | MG/L | 0.254
MMA-0 | 2000-03-07 | FLUORIDE_SLCT | FLUORIDE | MG/L | 0.246
MMA-0 | 2000-06-06 | FLUORIDE_SLCT | FLUORIDE | MG/L | 0.247
MMA-0 | 2000-09-05 | FLUORIDE_SLCT | FLUORIDE | MG/L | 0.245
MMA-0 | 1997-07-08 | PLANKTON | FRAGILARIA | STD_U/ML | 1470
MMA-0 | 1997-08-06 | PLANKTON | FRAGILARIA | STD_U/ML | 776
MMA-0 | 1998-09-01 | PLANKTON | FRAGILARIA | STD_U/ML | 44
MMA-0 | 2000-08-08 | PLANKTON | FRAGILARIA | STD_U/ML | 354
MMA-0 | 2000-08-15 | PLANKTON | FRAGILARIA | STD_U/ML | 89
MMA-0 | 2000-01-26 | GEOS_MIB_SPME | GEOSMIN | NG/L | 3.4
MMA-0 | 2000-04-18 | GEOS_MIB_SPME | GEOSMIN | NG/L | 16.8
MMA-0 | 2000-05-08 | GEOS_MIB_SPME | GEOSMIN | NG/L | 605
MMA-0 | 2000-05-10 | GEOS_MIB_SPME | GEOSMIN | NG/L | 826
MMA-0 | 2000-05-12 | GEOS_MIB_SPME | GEOSMIN | NG/L | 674
MMA-0 | 2000-05-14 | GEOS_MIB_SPME | GEOSMIN | NG/L | 32.3
MMA-0 | 2000-08-01 | GEOS_MIB_SPME | GEOSMIN | NG/L | 4.97
MMA-0 | 2000-08-08 | GEOS_MIB_SPME | GEOSMIN | NG/L | 3.85
MMA-0 | 2000-08-15 | GEOS_MIB_SPME | GEOSMIN | NG/L | 5.79
MMA-0 | 2000-07-25 | PLANKTON | GLOEOBOTRYS | STD_U/ML | 398
MMA-0 | 1999-06-08 | PLANKTON | GLOEOCYSTIS | STD_U/ML | 266
MMA-0 | 2000-05-30 | PLANKTON | GOLENKINIA | STD_U/ML | 18
MMA-0 | 2000-06-05 | PLANKTON | GOLENKINIA | STD_U/ML | 97
MMA-0 | 2000-09-12 | PLANKTON | GOLENKINIA | STD_U/ML | 221
MMA-0 | 1996-03-05 | HARD_CA_MAN | HARDNESS_CA | MG/L | 175
MMA-0 | 1996-06-04 | HARD_TOT_MAN | HARDNESS_CA | MG/L | 174
MMA-0 | 1996-09-10 | HARD_CA_MAN | HARDNESS_CA | MG/L | 94.9
MMA-0 | 1996-12-03 | HARD_CA_MAN | HARDNESS_CA | MG/L | 177
MMA-0 | 1997-03-04 | HARD_TOT_MAN | HARDNESS_CA | MG/L | 185
MMA-0 | 1997-06-03 | HARD_CA_MAN | HARDNESS_CA | MG/L | 149
MMA-0 | 1997-09-05 | HARD_CA_MAN | HARDNESS_CA | MG/L | 160
MMA-0 | 1997-12-02 | HARD_CA_MAN | HARDNESS_CA | MG/L | 179
MMA-0 | 1998-03-03 | HARD_CA_MAN | HARDNESS_CA | MG/L | 175
MMA-0 | 1998-06-02 | HARD_CA_MAN | HARDNESS_CA | MG/L | 143
MMA-0 | 1998-09-01 | HARD_CA_MAN | HARDNESS_CA | MG/L | 157
MMA-0 | 1998-12-08 | HARD_CA_MAN | HARDNESS_CA | MG/L | 164
MMA-0 | 1999-03-02 | HARD_CA_MAN | HARDNESS_CA | MG/L | 182
MMA-0 | 1999-06-08 | HARD_CA_MAN | HARDNESS_CA | MG/L | 151
MMA-0 | 1999-09-14 | HARD_CA_MAN | HARDNESS_CA | MG/L | 171
MMA-0 | 1999-12-07 | HARD_CA_MAN | HARDNESS_CA | MG/L | 148
MMA-0 | 2000-03-07 | HARD_CA_MAN | HARDNESS_CA | MG/L | 149
MMA-0 | 2000-06-06 | HARD_CA_MAN | HARDNESS_CA | MG/L | 132
MMA-0 | 2000-09-05 | HARD_CA_MAN | HARDNESS_CA | MG/L | 152
MMA-0 | 2000-12-05 | HARD_CA_MAN | HARDNESS_CA | MG/L | 158
MMA-0 | 1996-03-05 | HARD_TOT_MAN | HARDNESS_TOTAL | MG/L | 314
MMA-0 | 1996-06-04 | HARD_TOT_MAN | HARDNESS_TOTAL | MG/L | 322
MMA-0 | 1996-09-10 | HARD_TOT_MAN | HARDNESS_TOTAL | MG/L | 299
MMA-0 | 1996-12-03 | HARD_TOT_MAN | HARDNESS_TOTAL | MG/L | 280
MMA-0 | 1997-03-04 | HARD_TOT_MAN | HARDNESS_TOTAL | MG/L | 308
MMA-0 | 1997-06-03 | HARD_TOT_MAN | HARDNESS_TOTAL | MG/L | 264
MMA-0 | 1997-09-05 | HARD_TOT_MAN | HARDNESS_TOTAL | MG/L | 249
MMA-0 | 1997-12-02 | HARD_CA_MAN | HARDNESS_TOTAL | MG/L | 277
MMA-0 | 1998-03-03 | HARD_TOT_MAN | HARDNESS_TOTAL | MG/L | 280
MMA-0 | 1998-06-02 | HARD_TOT_MAN | HARDNESS_TOTAL | MG/L | 234
MMA-0 | 1998-09-01 | HARD_TOT_MAN | HARDNESS_TOTAL | MG/L | 233
MMA-0 | 1998-12-08 | HARD_TOT_MAN | HARDNESS_TOTAL | MG/L | 246
MMA-0 | 1999-03-02 | HARD_TOT_MAN | HARDNESS_TOTAL | MG/L | 273
MMA-0 | 1999-06-08 | HARD_TOT_MAN | HARDNESS_TOTAL | MG/L | 239
MMA-0 | 1999-09-14 | HARD_TOT_MAN | HARDNESS_TOTAL | MG/L | 263
MMA-0 | 1999-12-07 | HARD_TOT_MAN | HARDNESS_TOTAL | MG/L | 257
MMA-0 | 2000-03-07 | HARD_TOT_MAN | HARDNESS_TOTAL | MG/L | 230
MMA-0 | 2000-06-06 | HARD_TOT_MAN | HARDNESS_TOTAL | MG/L | 225
MMA-0 | 2000-09-05 | HARD_TOT_MAN | HARDNESS_TOTAL | MG/L | 243
MMA-0 | 2000-12-05 | HARD_TOT_MAN | HARDNESS_TOTAL | MG/L | 221
MMA-0 | 1996-07-16 | AA_FL_IRON | IRON | UG/L | 55.1
MMA-0 | 1996-09-10 | AA_FL_IRON | IRON | UG/L | 85.6
MMA-0 | 1996-09-24 | AA_FL_IRON | IRON | UG/L | 84.1
MMA-0 | 1997-08-06 | AA_FL_IRON | IRON | UG/L | 64
MMA-0 | 1997-11-04 | AA_FL_IRON | IRON | UG/L | 99.6
MMA-0 | 1997-12-02 | AA_FL_IRON | IRON | UG/L | 58.9
MMA-0 | 1998-03-03 | AA_FL_IRON | IRON | UG/L | 54.3
MMA-0 | 1998-12-08 | AA_FL_IRON | IRON | UG/L | 53.5
MMA-0 | 1999-02-02 | AA_FL_IRON | IRON | UG/L | 74.1
MMA-0 | 1999-03-02 | AA_FL_IRON | IRON | UG/L | 63.4
MMA-0 | 2000-09-05 | AA_FL_IRON | IRON | UG/L | 68.3
MMA-0 | 1996-03-05 | CALC | LANGLIER | . | 0.766
MMA-0 | 1996-06-04 | CALC | LANGLIER | . | 0.835
MMA-0 | 1996-09-10 | CALC | LANGLIER | . | 0.409
MMA-0 | 1996-12-03 | CALC | LANGLIER | . | 0.699
MMA-0 | 1997-06-03 | CALC | LANGLIER | . | 0.63
MMA-0 | 1997-09-05 | CALC | LANGLIER | . | 0.64
MMA-0 | 1997-12-02 | CALC | LANGLIER | . | 0.44
MMA-0 | 1998-03-03 | CALC | LANGLIER | . | 0.53
MMA-0 | 1998-06-02 | CALC | LANGLIER | . | 0.64
MMA-0 | 1998-09-01 | CALC | LANGLIER | . | 0.77
MMA-0 | 1999-03-02 | CALC | LANGLIER | . | 0.71
MMA-0 | 1999-06-08 | CALC | LANGLIER | . | 0.73
MMA-0 | 1999-09-14 | CALC | LANGLIER | . | 0.7
MMA-0 | 1999-12-07 | CALC | LANGLIER | . | -0.21
MMA-0 | 2000-03-07 | CALC | LANGLIER | . | 0.14
MMA-0 | 2000-06-06 | CALC | LANGLIER | . | 0.85
MMA-0 | 2000-09-05 | CALC | LANGLIER | . | 0.65
MMA-0 | 1996-03-05 | CALC | MAGNESIUM | MG/L | 33.4
MMA-0 | 1996-06-04 | CALC | MAGNESIUM | MG/L | 35.5
MMA-0 | 1996-09-10 | CALC | MAGNESIUM | MG/L | 48.9
MMA-0 | 1996-12-03 | CALC | MAGNESIUM | MG/L | 24.7
MMA-0 | 1997-03-04 | CALC | MAGNESIUM | MG/L | 29.5
MMA-0 | 1997-06-03 | CALC | MAGNESIUM | MG/L | 27.6
MMA-0 | 1997-09-05 | CALC | MAGNESIUM | MG/L | 21.3
MMA-0 | 1997-12-02 | CALC | MAGNESIUM | MG/L | 23.5
MMA-0 | 1998-03-03 | CALC | MAGNESIUM | MG/L | 25.2
MMA-0 | 1998-06-02 | CALC | MAGNESIUM | MG/L | 21.8
MMA-0 | 1998-09-01 | CALC | MAGNESIUM | MG/L | 18.2
MMA-0 | 1999-03-02 | CALC | MAGNESIUM | MG/L | 21.8
MMA-0 | 1999-06-08 | CALC | MAGNESIUM | MG/L | 21.1
MMA-0 | 1999-09-14 | CALC | MAGNESIUM | MG/L | 22
MMA-0 | 1999-12-07 | CALC | MAGNESIUM | MG/L | 26.1
MMA-0 | 2000-03-07 | CALC | MAGNESIUM | MG/L | 19.4
MMA-0 | 2000-06-06 | CALC | MAGNESIUM | MG/L | 22.3
MMA-0 | 2000-09-05 | CALC | MAGNESIUM | MG/L | 21.8
MMA-0 | 1996-01-02 | ICPMS | MANGANESE | UG/L | 74.8
MMA-0 | 1996-06-04 | ICPMS | MANGANESE | UG/L | 6.78
MMA-0 | 1996-09-10 | ICPMS | MANGANESE | UG/L | 6.54
MMA-0 | 1996-11-26 | AA_FL_MANGANESE | MANGANESE | UG/L | 31.9
MMA-0 | 1996-12-03 | ICPMS | MANGANESE | UG/L | 49.1
MMA-0 | 1996-12-10 | AA_FL_MANGANESE | MANGANESE | UG/L | 42.5
MMA-0 | 1997-03-04 | ICPMS | MANGANESE | UG/L | 14.3
MMA-0 | 1997-06-03 | ICPMS | MANGANESE | UG/L | 6.07
MMA-0 | 1997-09-05 | ICPMS | MANGANESE | UG/L | 5.93
MMA-0 | 1997-12-02 | AA_FL_MANGANESE | MANGANESE | UG/L | 34.7
MMA-0 | 1997-12-02 | ICPMS | MANGANESE | UG/L | 29.7
MMA-0 | 1998-03-03 | ICPMS | MANGANESE | UG/L | 16.1
MMA-0 | 1998-06-02 | ICPMS | MANGANESE | UG/L | 2.46
MMA-0 | 1998-09-01 | ICPMS_DIG | MANGANESE | UG/L | 4.82
MMA-0 | 1998-12-08 | ICPMS | MANGANESE | UG/L | 34.6
MMA-0 | 1999-03-02 | ICPMS | MANGANESE | UG/L | 18
MMA-0 | 1999-06-08 | ICPMS | MANGANESE | UG/L | 7.68
MMA-0 | 1999-09-14 | ICPMS | MANGANESE | UG/L | 4.17
MMA-0 | 1999-12-07 | ICPMS | MANGANESE | UG/L | 32.8
MMA-0 | 2000-03-07 | ICPMS | MANGANESE | UG/L | 9.68
MMA-0 | 2000-06-06 | ICPMS_DIG | MANGANESE | UG/L | 4.68
MMA-0 | 2000-09-05 | ICPMS | MANGANESE | UG/L | 7.25
MMA-0 | 1996-04-30 | PLANKTON | MELOSIRA | STD_U/ML | 9
MMA-0 | 2000-05-08 | GEOS_MIB_SPME | MIB | NG/L | 6.2
MMA-0 | 2000-05-30 | GEOS_MIB_SPME | MIB | NG/L | 23.1
MMA-0 | 2000-06-01 | GEOS_MIB_SPME | MIB | NG/L | 14.6
MMA-0 | 2000-06-02 | GEOS_MIB_SPME | MIB | NG/L | 12.9
MMA-0 | 2000-06-05 | GEOS_MIB_SPME | MIB | NG/L | 4.62
MMA-0 | 2000-09-19 | GEOS_MIB_SPME | MIB | NG/L | 3.34
MMA-0 | 2000-10-10 | GEOS_MIB_SPME | MIB | NG/L | 5
MMA-0 | 2000-10-17 | GEOS_MIB_SPME | MIB | NG/L | 3.22
MMA-0 | 2000-05-30 | PLANKTON | MICRACTINIUM | STD_U/ML | 18
MMA-0 | 2000-09-19 | PLANKTON | MICROCYSTIS | STD_U/ML | 221
MMA-0 | 2000-09-26 | PLANKTON | MICROCYSTIS | STD_U/ML | 354
MMA-0 | 1996-03-05 | EPA524.2 | MTBE | UG/L | 0.883
MMA-0 | 1996-06-04 | EPA524.2 | MTBE | UG/L | 7.82
MMA-0 | 1997-06-03 | EPA524.2 | MTBE | UG/L | 0.679
MMA-0 | 1997-09-05 | EPA524.2 | MTBE | UG/L | 4.4
MMA-0 | 1997-12-02 | EPA524.2 | MTBE | UG/L | 1.4
MMA-0 | 1998-03-03 | EPA524.2 | MTBE | UG/L | 1.53
MMA-0 | 1998-06-02 | EPA524.2 | MTBE | UG/L | 1.04
MMA-0 | 1998-08-04 | EPA524.2 | MTBE | UG/L | 1.07
MMA-0 | 1998-11-05 | EPA524.2 | MTBE | UG/L | 0.618
MMA-0 | 1999-02-02 | EPA524.2 | MTBE | UG/L | 2.4
MMA-0 | 1999-05-04 | EPA524.2 | MTBE | UG/L | 0.386
MMA-0 | 1999-08-03 | EPA524.2 | MTBE | UG/L | 0.94
MMA-0 | 1999-11-04 | EPA524.2 | MTBE | UG/L | 1.13
MMA-0 | 2000-02-08 | EPA524.2 | MTBE | UG/L | 2.67
MMA-0 | 2000-05-02 | EPA524.2 | MTBE | UG/L | 0.721
MMA-0 | 2000-11-07 | EPA524.2 | MTBE | UG/L | 0.693
MMA-0 | 1996-01-23 | PLANKTON | NAVICULA | STD_U/ML | 26
MMA-0 | 1996-04-16 | PLANKTON | NAVICULA | STD_U/ML | 9
MMA-0 | 1996-04-23 | PLANKTON | NAVICULA | STD_U/ML | 17
MMA-0 | 1996-05-07 | PLANKTON | NAVICULA | STD_U/ML | 17
MMA-0 | 1996-06-18 | PLANKTON | NAVICULA | STD_U/ML | 9
MMA-0 | 1996-11-26 | PLANKTON | NAVICULA | STD_U/ML | 9
MMA-0 | 1997-10-07 | PLANKTON | NAVICULA | STD_U/ML | 17
MMA-0 | 1998-01-13 | PLANKTON | NAVICULA | STD_U/ML | 26
MMA-0 | 1999-02-02 | PLANKTON | NAVICULA | STD_U/ML | 9
MMA-0 | 2000-01-11 | PLANKTON | NAVICULA | STD_U/ML | 18
MMA-0 | 1996-01-02 | ICPMS | NICKEL | UG/L | 1.26
MMA-0 | 1996-06-04 | ICPMS | NICKEL | UG/L | 1.68
MMA-0 | 1996-09-10 | ICPMS | NICKEL | UG/L | 1.74
MMA-0 | 1996-12-03 | ICPMS | NICKEL | UG/L | 2.37
MMA-0 | 1997-03-04 | ICPMS | NICKEL | UG/L | 1.84
MMA-0 | 1997-06-03 | ICPMS | NICKEL | UG/L | 1.29
MMA-0 | 1997-09-05 | ICPMS | NICKEL | UG/L | 1.38
MMA-0 | 1997-12-02 | ICPMS | NICKEL | UG/L | 1.8
MMA-0 | 1998-06-02 | ICPMS | NICKEL | UG/L | 1.11
MMA-0 | 1998-09-01 | ICPMS_DIG | NICKEL | UG/L | 1.33
MMA-0 | 1998-12-08 | ICPMS | NICKEL | UG/L | 1.37
MMA-0 | 1999-03-02 | ICPMS | NICKEL | UG/L | 2.75
MMA-0 | 1999-06-08 | ICPMS | NICKEL | UG/L | 2.68
MMA-0 | 1996-02-13 | ANIONS_IC | NITRATE | MG/L | 0.475
MMA-0 | 1996-03-05 | ANIONS_IC | NITRATE | MG/L | 0.563
MMA-0 | 1996-03-12 | ANIONS_IC | NITRATE | MG/L | 3.14
MMA-0 | 1996-04-16 | ANIONS_IC | NITRATE | MG/L | 0.34
MMA-0 | 1996-05-14 | ANIONS_IC | NITRATE | MG/L | 0.46
MMA-0 | 1996-06-04 | ANIONS_IC | NITRATE | MG/L | 0.44
MMA-0 | 1996-07-16 | ANIONS_IC | NITRATE | MG/L | 0.365
MMA-0 | 1996-08-20 | ANIONS_IC | NITRATE | MG/L | 0.122
MMA-0 | 1996-09-10 | ANIONS_IC | NITRATE | MG/L | 0.24
MMA-0 | 1996-09-24 | ANIONS_IC | NITRATE | MG/L | 0.266
MMA-0 | 1996-10-15 | ANIONS_IC | NITRATE | MG/L | 0.27
MMA-0 | 1996-11-26 | ANIONS_IC | NITRATE | MG/L | 0.41
MMA-0 | 1996-12-03 | ANIONS_IC | NITRATE | MG/L | 0.46
MMA-0 | 1996-12-10 | ANIONS_IC | NITRATE | MG/L | 0.45
MMA-0 | 1997-02-11 | ANIONS_IC | NITRATE | MG/L | 0.55
MMA-0 | 1997-03-04 | ANIONS_IC | NITRATE | MG/L | 0.904
MMA-0 | 1997-03-11 | ANIONS_IC | NITRATE | MG/L | 0.85
MMA-0 | 1997-04-08 | ANIONS_IC | NITRATE | MG/L | 0.54
MMA-0 | 1997-05-06 | ANIONS_IC | NITRATE | MG/L | 0.61
MMA-0 | 1997-11-04 | ANIONS_IC | NITRATE | MG/L | 0.255
MMA-0 | 1997-12-02 | ANIONS_IC | NITRATE | MG/L | 0.403
MMA-0 | 1998-03-03 | ANIONS_IC | NITRATE | MG/L | 0.85
MMA-0 | 1998-04-07 | ANIONS_IC | NITRATE | MG/L | 0.57
MMA-0 | 1999-01-05 | ANIONS_IC | NITRATE | MG/L | 0.528
MMA-0 | 1999-02-02 | ANIONS_IC | NITRATE | MG/L | 0.564
MMA-0 | 1999-03-02 | ANIONS_IC | NITRATE | MG/L | 0.913
MMA-0 | 1999-06-08 | ANIONS_IC | NITRATE | MG/L | 0.519
MMA-0 | 1999-09-14 | ANIONS_IC | NITRATE | MG/L | 0.299
MMA-0 | 1999-12-07 | ANIONS_IC | NITRATE | MG/L | 0.549
MMA-0 | 2000-03-07 | ANIONS_IC | NITRATE | MG/L | 1
MMA-0 | 2000-06-06 | ANIONS_IC | NITRATE | MG/L | 0.413
MMA-0 | 2000-09-05 | ANIONS_IC | NITRATE | MG/L | 0.263
MMA-0 | 2000-12-05 | ANIONS_IC | NITRATE | MG/L | 0.336
MMA-0 | 1996-01-17 | NITRITE_AUTO | NITRITE | MG/L | 0.009
MMA-0 | 1996-02-13 | NITRITE_AUTO | NITRITE | MG/L | 0.023
MMA-0 | 1996-05-14 | NITRITE_AUTO | NITRITE | MG/L | 0.065
MMA-0 | 1996-07-16 | NITRITE_AUTO | NITRITE | MG/L | 0.016
MMA-0 | 1996-08-20 | NITRITE_AUTO | NITRITE | MG/L | 0.007
MMA-0 | 1996-09-24 | NITRITE_AUTO | NITRITE | MG/L | 0.008
MMA-0 | 1996-11-26 | NITRITE_AUTO | NITRITE | MG/L | 0.007
MMA-0 | 1996-12-10 | NITRITE_AUTO | NITRITE | MG/L | 0.042
MMA-0 | 1997-01-14 | NITRITE_AUTO | NITRITE | MG/L | 0.009
MMA-0 | 1997-06-03 | NITRITE_AUTO | NITRITE | MG/L | 0.013
MMA-0 | 1997-09-09 | NITRITE_AUTO | NITRITE | MG/L | 0.005
MMA-0 | 1997-11-04 | NITRITE_AUTO | NITRITE | MG/L | 0.009
MMA-0 | 1997-12-02 | NITRITE_AUTO | NITRITE | MG/L | 0.009
MMA-0 | 1998-01-13 | NITRITE_AUTO | NITRITE | MG/L | 0.008
MMA-0 | 1998-03-03 | NITRITE_AUTO | NITRITE | MG/L | 0.01
MMA-0 | 1998-04-07 | NITRITE_AUTO | NITRITE | MG/L | 0.017
MMA-0 | 1998-05-19 | NITRITE_AUTO | NITRITE | MG/L | 0.008
MMA-0 | 1998-06-02 | NITRITE_AUTO | NITRITE | MG/L | 0.046
MMA-0 | 1998-07-21 | NITRITE_AUTO | NITRITE | MG/L | 0.007
MMA-0 | 1998-08-04 | NITRITE_AUTO | NITRITE | MG/L | 0.009
MMA-0 | 1998-09-01 | NITRITE_AUTO | NITRITE | MG/L | 0.008
MMA-0 | 1998-10-13 | NITRITE_AUTO | NITRITE | MG/L | 0.005
MMA-0 | 1998-11-17 | NITRITE_AUTO | NITRITE | MG/L | 0.006
MMA-0 | 1998-12-08 | NITRITE_AUTO | NITRITE | MG/L | 0.008
MMA-0 | 1999-01-05 | NITRITE_AUTO | NITRITE | MG/L | 0.009
MMA-0 | 1999-02-02 | NITRITE_AUTO | NITRITE | MG/L | 0.007
MMA-0 | 1999-03-02 | NITRITE_AUTO | NITRITE | MG/L | 0.007
MMA-0 | 1996-03-05 | CALC | NON_CARB_HARD | MG/L | 181
MMA-0 | 1996-06-04 | CALC | NON_CARB_HARD | MG/L | 199
MMA-0 | 1996-09-10 | CALC | NON_CARB_HARD | MG/L | 186
MMA-0 | 1996-12-03 | CALC | NON_CARB_HARD | MG/L | 155
MMA-0 | 1997-06-03 | CALC | NON_CARB_HARD | MG/L | 144
MMA-0 | 1997-09-05 | CALC | NON_CARB_HARD | MG/L | 131
MMA-0 | 1997-12-02 | CALC | NON_CARB_HARD | MG/L | 147
MMA-0 | 1998-03-03 | CALC | NON_CARB_HARD | MG/L | 150
MMA-0 | 1998-06-02 | CALC | NON_CARB_HARD | MG/L | 116
MMA-0 | 1998-09-01 | CALC | NON_CARB_HARD | MG/L | 118
MMA-0 | 1999-03-02 | CALC | NON_CARB_HARD | MG/L | 144
MMA-0 | 1999-06-08 | CALC | NON_CARB_HARD | MG/L | 121
MMA-0 | 1999-09-14 | CALC | NON_CARB_HARD | MG/L | 145
MMA-0 | 1999-12-07 | CALC | NON_CARB_HARD | MG/L | 133
MMA-0 | 2000-03-07 | CALC | NON_CARB_HARD | MG/L | 108
MMA-0 | 2000-06-06 | CALC | NON_CARB_HARD | MG/L | 103
MMA-0 | 2000-09-05 | CALC | NON_CARB_HARD | MG/L | 122
MMA-0 | 1997-08-06 | PLANKTON | OOCYSTIS | STD_U/ML | 310
MMA-0 | 1997-09-09 | PLANKTON | OOCYSTIS | STD_U/ML | 164
MMA-0 | 1997-10-07 | PLANKTON | OOCYSTIS | STD_U/ML | 172
MMA-0 | 1998-09-01 | PLANKTON | OOCYSTIS | STD_U/ML | 89
MMA-0 | 2000-08-08 | PLANKTON | OOCYSTIS | STD_U/ML | 71
MMA-0 | 2000-10-24 | PLANKTON | OOCYSTIS | STD_U/ML | 239
MMA-0 | 1996-02-13 | PLANKTON | OSCILLATORIA | STD_U/ML | 1290
MMA-0 | 2000-08-01 | PLANKTON | OSCILLATORIA | STD_U/ML | 89
MMA-0 | 2000-09-26 | PLANKTON | OSCILLATORIA | STD_U/ML | 487
MMA-0 | 2000-04-25 | PLANKTON | PENNATE | STD_U/ML | 27
MMA-0 | 1998-12-08 | EPA525.2 | PERYLENE_D12 | UG/L | 3440000
MMA-0 | 1996-03-05 | PH_ALK_AUT | PH | PH | 8.26
MMA-0 | 1996-06-04 | PH_ALK_AUT | PH | PH | 8.36
MMA-0 | 1996-09-10 | PH_ALK_AUT | PH | PH | 8.23
MMA-0 | 1996-12-03 | PH_ALK_AUT | PH | PH | 8.21
MMA-0 | 1997-03-04 | PH_ALK_MAN | PH | PH | 8.25
MMA-0 | 1997-06-03 | PH_ALK_MAN | PH | PH | 8.23
MMA-0 | 1997-09-05 | PH_ALK_MAN | PH | PH | 8.21
MMA-0 | 1997-12-02 | PH_ALK_MAN | PH | PH | 7.92
MMA-0 | 1998-03-03 | PH_ALK_MAN | PH | PH | 8.02
MMA-0 | 1998-06-02 | PH_ALK_MAN | PH | PH | 8.26
MMA-0 | 1998-09-01 | PH_ALK_MAN | PH | PH | 8.35
MMA-0 | 1998-12-17 | PH_ALK_MAN | PH | PH | 8.04
MMA-0 | 1999-03-02 | PH_ALK_MAN | PH | PH | 8.19
MMA-0 | 1999-06-08 | PH_ALK_MAN | PH | PH | 8.32
MMA-0 | 1999-09-14 | PH_ALK_MAN | PH | PH | 8.23
MMA-0 | 1999-12-07 | PH_ALK_MAN | PH | PH | 7.37
MMA-0 | 2000-03-07 | PH_ALK_MAN | PH | PH | 7.72
MMA-0 | 2000-06-06 | PH_ALK_MAN | PH | PH | 8.48
MMA-0 | 2000-09-05 | PH_ALK_MAN | PH | PH | 8.22
MMA-0 | 2000-12-05 | PH_ALK_MAN | PH | PH | 6.96
MMA-0 | 1998-12-08 | EPA525.2 | PHENANTHREN_D10 | UG/L | 1520000
MMA-0 | 1996-03-05 | PHOSPH_AH_AUTO | PHOSPHATE_AH | MG/L | 0.129
MMA-0 | 1996-06-04 | PHOSPH_AH_AUTO | PHOSPHATE_AH | MG/L | 0.134
MMA-0 | 1996-09-10 | PHOSPH_AH_AUTO | PHOSPHATE_AH | MG/L | 0.063
MMA-0 | 1996-12-03 | PHOSPH_AH_AUTO | PHOSPHATE_AH | MG/L | 0.187
MMA-0 | 1997-03-04 | PHOSPH_AH_AUTO | PHOSPHATE_AH | MG/L | 0.227
MMA-0 | 1997-06-03 | PHOSPH_AH_AUTO | PHOSPHATE_AH | MG/L | 0.16
MMA-0 | 1997-09-05 | PHOSPH_AH_AUTO | PHOSPHATE_AH | MG/L | 0.146 |  | 0.09525
MMA-0 | 1998-03-03 | PHOSPH_AH_AUTO | PHOSPHATE_AH | MG/L | 0.172
MMA-0 | 1999-12-07 | PHOSPH_AH_COLOR | PHOSPHATE_AH | MG/L | 0.023
MMA-0 | 2000-09-05 | PHOSPH_AH_COLOR | PHOSPHATE_AH | MG/L | 0.04
MMA-0 | 1996-09-24 | ANIONS_IC | PHOSPHATE_O | MG/L | 2.92
MMA-0 | 1996-03-05 | CALC | PHOSPHATE_POLY | MG/L | 0.129
MMA-0 | 1996-06-04 | CALC | PHOSPHATE_POLY | MG/L | 0.134
MMA-0 | 1996-09-10 | CALC | PHOSPHATE_POLY | MG/L | 0.063
MMA-0 | 1996-12-03 | CALC | PHOSPHATE_POLY | MG/L | 0.187
MMA-0 | 1997-03-04 | CALC | PHOSPHATE_POLY | MG/L | 0.227
MMA-0 | 1997-06-03 | CALC | PHOSPHATE_POLY | MG/L | 0.16
MMA-0 | 1997-09-05 | CALC | PHOSPHATE_POLY | MG/L | 0.146
MMA-0 | 1997-12-02 | CALC | PHOSPHATE_POLY | MG/L | 0
MMA-0 | 1998-03-03 | CALC | PHOSPHATE_POLY | MG/L | 0.172
MMA-0 | 1998-06-02 | CALC | PHOSPHATE_POLY | MG/L | 0
MMA-0 | 1998-09-01 | CALC | PHOSPHATE_POLY | MG/L | 0
MMA-0 | 1999-03-02 | CALC | PHOSPHATE_POLY | MG/L | 0
MMA-0 | 1999-06-08 | CALC | PHOSPHATE_POLY | MG/L | 0
MMA-0 | 1999-09-14 | CALC | PHOSPHATE_POLY | MG/L | 0
MMA-0 | 1999-12-07 | CALC | PHOSPHATE_POLY | MG/L | 0.023
MMA-0 | 2000-03-07 | CALC | PHOSPHATE_POLY | MG/L | 0
MMA-0 | 2000-06-06 | CALC | PHOSPHATE_POLY | MG/L | 0
MMA-0 | 2000-09-05 | CALC | PHOSPHATE_POLY | MG/L | 0.04
MMA-0 | 1996-03-05 | CALC | PHS | PH | 7.49
MMA-0 | 1996-06-04 | CALC | PHS | PH | 7.53
MMA-0 | 1996-09-10 | CALC | PHS | PH | 7.82
MMA-0 | 1996-12-03 | CALC | PHS | PH | 7.51
MMA-0 | 1997-06-03 | CALC | PHS | PH | 7.6
MMA-0 | 1997-09-05 | CALC | PHS | PH | 7.57
MMA-0 | 1997-12-02 | CALC | PHS | PH | 7.48
MMA-0 | 1998-03-03 | CALC | PHS | PH | 7.49
MMA-0 | 1998-06-02 | CALC | PHS | PH | 7.62
MMA-0 | 1998-09-01 | CALC | PHS | PH | 7.58
MMA-0 | 1999-03-02 | CALC | PHS | PH | 7.48
MMA-0 | 1999-06-08 | CALC | PHS | PH | 7.59
MMA-0 | 1999-09-14 | CALC | PHS | PH | 7.53
MMA-0 | 1999-12-07 | CALC | PHS | PH | 7.58
MMA-0 | 2000-03-07 | CALC | PHS | PH | 7.58
MMA-0 | 2000-06-06 | CALC | PHS | PH | 7.63
MMA-0 | 2000-09-05 | CALC | PHS | PH | 7.57
MMA-0 | 1998-12-08 | EPA555 | PICLORAM | UG/L | 5 | <
MMA-0 | 1996-01-04 | PLANKTON | PLK_AM | STD_U/ML | 302
MMA-0 | 1996-01-09 | PLANKTON | PLK_AM | STD_U/ML | 345
MMA-0 | 1996-01-17 | PLANKTON | PLK_AM | STD_U/ML | 293
MMA-0 | 1996-01-23 | PLANKTON | PLK_AM | STD_U/ML | 733
MMA-0 | 1996-01-30 | PLANKTON | PLK_AM | STD_U/ML | 1120
MMA-0 | 1996-02-06 | PLANKTON | PLK_AM | STD_U/ML | 991
MMA-0 | 1996-02-13 | PLANKTON | PLK_AM | STD_U/ML | 690
MMA-0 | 1996-02-20 | PLANKTON | PLK_AM | STD_U/ML | 388
MMA-0 | 1996-02-28 | PLANKTON | PLK_AM | STD_U/ML | 1510
MMA-0 | 1996-03-05 | PLANKTON | PLK_AM | STD_U/ML | 647
MMA-0 | 1996-03-12 | PLANKTON | PLK_AM | STD_U/ML | 560
MMA-0 | 1996-03-19 | PLANKTON | PLK_AM | STD_U/ML | 905
MMA-0 | 1996-03-26 | PLANKTON | PLK_AM | STD_U/ML | 388
MMA-0 | 1996-04-02 | PLANKTON | PLK_AM | STD_U/ML | 259
MMA-0 | 1996-04-09 | PLANKTON | PLK_AM | STD_U/ML | 250
MMA-0 | 1996-04-16 | PLANKTON | PLK_AM | STD_U/ML | 862
MMA-0 | 1996-04-23 | PLANKTON | PLK_AM | STD_U/ML | 431
MMA-0 | 1996-04-30 | PLANKTON | PLK_AM | STD_U/ML | 388
MMA-0 | 1996-05-07 | PLANKTON | PLK_AM | STD_U/ML | 302
MMA-0 | 1996-05-14 | PLANKTON | PLK_AM | STD_U/ML | 431
MMA-0 | 1996-05-21 | PLANKTON | PLK_AM | STD_U/ML | 172
MMA-0 | 1996-06-04 | PLANKTON | PLK_AM | STD_U/ML | 190
MMA-0 | 1996-06-11 | PLANKTON | PLK_AM | STD_U/ML | 733
MMA-0 | 1996-06-18 | PLANKTON | PLK_AM | STD_U/ML | 302
MMA-0 | 1996-07-16 | PLANKTON | PLK_AM | STD_U/ML | 345
MMA-0 | 1996-08-20 | PLANKTON | PLK_AM | STD_U/ML | 905
MMA-0 | 1996-09-24 | PLANKTON | PLK_AM | STD_U/ML | 1160
MMA-0 | 1996-11-26 | PLANKTON | PLK_AM | STD_U/ML | 862
MMA-0 | 1996-12-10 | PLANKTON | PLK_AM | STD_U/ML | 302
MMA-0 | 1997-01-14 | PLANKTON | PLK_AM | STD_U/ML | 1210
MMA-0 | 1997-03-11 | PLANKTON | PLK_AM | STD_U/ML | 733
MMA-0 | 1997-04-08 | PLANKTON | PLK_AM | STD_U/ML | 647
MMA-0 | 1997-05-06 | PLANKTON | PLK_AM | STD_U/ML | 862
MMA-0 | 1997-06-03 | PLANKTON | PLK_AM | STD_U/ML | 302
MMA-0 | 1997-07-08 | PLANKTON | PLK_AM | STD_U/ML | 905
MMA-0 | 1997-08-06 | PLANKTON | PLK_AM | STD_U/ML | 819
MMA-0 | 1997-09-09 | PLANKTON | PLK_AM | STD_U/ML | 2110
MMA-0 | 1997-10-07 | PLANKTON | PLK_AM | STD_U/ML | 733
MMA-0 | 1997-12-02 | PLANKTON | PLK_AM | STD_U/ML | 2200
MMA-0 | 1998-01-13 | PLANKTON | PLK_AM | STD_U/ML | 776
MMA-0 | 1998-02-03 | PLANKTON | PLK_AM | STD_U/ML | 2850
MMA-0 | 1998-03-03 | PLANKTON | PLK_AM | STD_U/ML | 3530
MMA-0 | 1998-04-07 | PLANKTON | PLK_AM | STD_U/ML | 354
MMA-0 | 1998-05-19 | PLANKTON | PLK_AM | STD_U/ML | 620
MMA-0 | 1998-06-02 | PLANKTON | PLK_AM | STD_U/ML | 425
MMA-0 | 1998-07-21 | PLANKTON | PLK_AM | STD_U/ML | 841
MMA-0 | 1998-08-04 | PLANKTON | PLK_AM | STD_U/ML | 1460
MMA-0 | 1998-09-01 | PLANKTON | PLK_AM | STD_U/ML | 797
MMA-0 | 1998-11-17 | PLANKTON | PLK_AM | STD_U/ML | 841
MMA-0 | 1998-12-08 | PLANKTON | PLK_AM | STD_U/ML | 752
MMA-0 | 1999-01-05 | PLANKTON | PLK_AM | STD_U/ML | 487
MMA-0 | 1999-02-02 | PLANKTON | PLK_AM | STD_U/ML | 1060
MMA-0 | 1999-03-02 | PLANKTON | PLK_AM | STD_U/ML | 1860
MMA-0 | 1999-04-06 | PLANKTON | PLK_AM | STD_U/ML | 3190
MMA-0 | 1999-05-04 | PLANKTON | PLK_AM | STD_U/ML | 3190
MMA-0 | 1999-06-08 | PLANKTON | PLK_AM | STD_U/ML | 354
MMA-0 | 1999-09-14 | PLANKTON | PLK_AM | STD_U/ML | 752
MMA-0 | 1999-10-12 | PLANKTON | PLK_AM | STD_U/ML | 1200
MMA-0 | 1999-11-04 | PLANKTON | PLK_AM | STD_U/ML | 1240
MMA-0 | 1999-12-07 | PLANKTON | PLK_AM | STD_U/ML | 2700
MMA-0 | 2000-01-11 | PLANKTON | PLK_AM | STD_U/ML | 1860
MMA-0 | 2000-01-19 | PLANKTON | PLK_AM | STD_U/ML | 2480
MMA-0 | 2000-01-26 | PLANKTON | PLK_AM | STD_U/ML | 2170
MMA-0 | 2000-02-01 | PLANKTON | PLK_AM | STD_U/ML | 2740
MMA-0 | 2000-02-15 | PLANKTON | PLK_AM | STD_U/ML | 1900
MMA-0 | 2000-02-22 | PLANKTON | PLK_AM | STD_U/ML | 531
MMA-0 | 2000-02-29 | PLANKTON | PLK_AM | STD_U/ML | 974
MMA-0 | 2000-03-07 | PLANKTON | PLK_AM | STD_U/ML | 841
MMA-0 | 2000-03-14 | PLANKTON | PLK_AM | STD_U/ML | 1110
MMA-0 | 2000-03-21 | PLANKTON | PLK_AM | STD_U/ML | 929
MMA-0 | 2000-03-28 | PLANKTON | PLK_AM | STD_U/ML | 1110
MMA-0 | 2000-04-04 | PLANKTON | PLK_AM | STD_U/ML | 1060
MMA-0 | 2000-04-11 | PLANKTON | PLK_AM | STD_U/ML | 1770
MMA-0 | 2000-04-18 | PLANKTON | PLK_AM | STD_U/ML | 1460
MMA-0 | 2000-04-25 | PLANKTON | PLK_AM | STD_U/ML | 974
MMA-0 | 2000-05-08 | PLANKTON | PLK_AM | STD_U/ML | 1040
MMA-0 | 2000-05-16 | PLANKTON | PLK_AM | STD_U/ML | 770
MMA-0 | 2000-05-23 | PLANKTON | PLK_AM | STD_U/ML | 2170
MMA-0 | 2000-05-30 | PLANKTON | PLK_AM | STD_U/ML | 1900
MMA-0 | 2000-06-05 | PLANKTON | PLK_AM | STD_U/ML | 2480
MMA-0 | 2000-06-06 | PLANKTON | PLK_AM | STD_U/ML | 3580
MMA-0 | 2000-06-13 | PLANKTON | PLK_AM | STD_U/ML | 487
MMA-0 | 2000-06-20 | PLANKTON | PLK_AM | STD_U/ML | 797
MMA-0 | 2000-06-27 | PLANKTON | PLK_AM | STD_U/ML | 797
MMA-0 | 2000-07-06 | PLANKTON | PLK_AM | STD_U/ML | 1460
MMA-0 | 2000-07-11 | PLANKTON | PLK_AM | STD_U/ML | 752
MMA-0 | 2000-07-18 | PLANKTON | PLK_AM | STD_U/ML | 885
MMA-0 | 2000-07-25 | PLANKTON | PLK_AM | STD_U/ML | 885
MMA-0 | 2000-08-01 | PLANKTON | PLK_AM | STD_U/ML | 1330
MMA-0 | 2000-08-08 | PLANKTON | PLK_AM | STD_U/ML | 1770
MMA-0 | 2000-08-15 | PLANKTON | PLK_AM | STD_U/ML | 1510
MMA-0 | 2000-08-22 | PLANKTON | PLK_AM | STD_U/ML | 761
MMA-0 | 2000-08-29 | PLANKTON | PLK_AM | STD_U/ML | 1280
MMA-0 | 2000-09-05 | PLANKTON | PLK_AM | STD_U/ML | 3230
MMA-0 | 2000-09-12 | PLANKTON | PLK_AM | STD_U/ML | 1700
MMA-0 | 2000-09-19 | PLANKTON | PLK_AM | STD_U/ML | 1240
MMA-0 | 2000-09-26 | PLANKTON | PLK_AM | STD_U/ML | 1060
MMA-0 | 2000-10-03 | PLANKTON | PLK_AM | STD_U/ML | 1150
MMA-0 | 2000-10-10 | PLANKTON | PLK_AM | STD_U/ML | 2350
MMA-0 | 2000-10-17 | PLANKTON | PLK_AM | STD_U/ML | 1420
MMA-0 | 2000-10-24 | PLANKTON | PLK_AM | STD_U/ML | 673
MMA-0 | 2000-10-31 | PLANKTON | PLK_AM | STD_U/ML | 974
MMA-0 | 2000-11-14 | PLANKTON | PLK_AM | STD_U/ML | 743
MMA-0 | 1996-02-06 | PLANKTON | PLK_BG | STD_U/ML | 86
MMA-0 | 1996-03-26 | PLANKTON | PLK_BG | STD_U/ML | 9
MMA-0 | 2000-06-05 | PLANKTON | PLK_BG | STD_U/ML | 177
MMA-0 | 1996-01-17 | PLANKTON | PLK_D | STD_U/ML | 78
MMA-0 | 1996-03-12 | PLANKTON | PLK_D | STD_U/ML | 52
MMA-0 | 1996-02-13 | PLANKTON | PLK_F | STD_U/ML | 9
MMA-0 | 1996-03-26 | PLANKTON | PLK_G | STD_U/ML | 9
MMA-0 | 1996-09-24 | PLANKTON | PLK_G | STD_U/ML | 9
MMA-0 | 1997-06-03 | PLANKTON | PLK_G | STD_U/ML | 172
MMA-0 | 1997-07-08 | PLANKTON | PLK_G | STD_U/ML | 103
MMA-0 | 2000-07-18 | PLANKTON | PLK_G | STD_U/ML | 35
MMA-0 | 1997-08-06 | PLANKTON | PLK_P | STD_U/ML | 86
MMA-0 | 2000-06-06 | PLANKTON | PLK_YG | STD_U/ML | 319
MMA-0 | 1996-01-02 | AA_FL_POTASSIUM | POTASSIUM | MG/L | 5.01
MMA-0 | 1996-06-04 | AA_FL_POTASSIUM | POTASSIUM | MG/L | 4.57
MMA-0 | 1996-09-10 | AA_FL_POTASSIUM | POTASSIUM | MG/L | 3.75
MMA-0 | 1996-12-03 | AA_FL_POTASSIUM | POTASSIUM | MG/L | 5.03
MMA-0 | 1997-03-04 | AA_FL_POTASSIUM | POTASSIUM | MG/L | 4.61
MMA-0 | 1997-06-03 | AA_FL_POTASSIUM | POTASSIUM | MG/L | 4.84
MMA-0 | 1997-09-05 | AA_FL_DIG_K | POTASSIUM | MG/L | 4.58
MMA-0 | 1997-12-02 | AA_FL_POTASSIUM | POTASSIUM | MG/L | 4.7
MMA-0 | 1998-03-03 | AA_FL_POTASSIUM | POTASSIUM | MG/L | 4.04
MMA-0 | 1998-06-02 | AA_FL_POTASSIUM | POTASSIUM | MG/L | 3.67
MMA-0 | 1998-09-01 | AA_FL_POTASSIUM | POTASSIUM | MG/L | 3.97
MMA-0 | 1998-12-08 | AA_FL_POTASSIUM | POTASSIUM | MG/L | 3.91
MMA-0 | 1999-03-02 | AA_FL_POTASSIUM | POTASSIUM | MG/L | 3.76
MMA-0 | 1999-06-08 | AA_FL_POTASSIUM | POTASSIUM | MG/L | 2.88
MMA-0 | 1999-09-14 | AA_FL_POTASSIUM | POTASSIUM | MG/L | 3.75
MMA-0 | 1999-12-07 | AA_FL_POTASSIUM | POTASSIUM | MG/L | 3.69
MMA-0 | 2000-03-07 | AA_FL_POTASSIUM | POTASSIUM | MG/L | 3.97
MMA-0 | 2000-06-06 | AA_FL_DIG_K | POTASSIUM | MG/L | 3.58
MMA-0 | 2000-09-05 | AA_FL_POTASSIUM | POTASSIUM | MG/L | 3.95
MMA-0 | 2000-12-05 | AA_FL_POTASSIUM | POTASSIUM | MG/L | 3.61
MMA-0 | 2000-06-05 | PLANKTON | PSEUDANABAENA | STD_U/ML | 18
MMA-0 | 2000-06-06 | PLANKTON | PSEUDANABAENA | STD_U/ML | 27
MMA-0 | 1998-12-08 | EPA525.2 | PYRENE_D10 | UG/L | 3050000
MMA-0 | 1998-02-02 | RADIATION_MONT | RAD_ALPHA | PCI/L | 3.9
MMA-0 | 1998-05-20 | URANIUM_MONT | RAD_ALPHA | PCI/L | 5.9
MMA-0 | 1998-07-21 | RADIATION_MONT | RAD_ALPHA | PCI/L | 2
MMA-0 | 1998-10-13 | RADIATION_MONT | RAD_ALPHA | PCI/L | 4.1
MMA-0 | 1998-02-02 | RADIATION_MONT | RAD_BETA | PCI/L | 3.2
MMA-0 | 1998-05-20 | URANIUM_MONT | RAD_BETA | PCI/L | 2.1 | <
MMA-0 | 1998-07-21 | RADIATION_MONT | RAD_BETA | PCI/L | 1.5 | <
MMA-0 | 1998-10-13 | RADIATION_MONT | RAD_BETA | PCI/L | 6.7
MMA-0 | 1996-09-24 | PLANKTON | ROTIFER | STD_U/ML | 86
MMA-0 | 1997-10-07 | PLANKTON | ROTIFER | STD_U/ML | 172
MMA-0 | 2000-10-24 | PLANKTON | ROTIFER | STD_U/ML | 221
MMA-0 | 1996-03-05 | CALC | RYZNER | . | 6.73
MMA-0 | 1996-06-04 | CALC | RYZNER | . | 6.69
MMA-0 | 1996-09-10 | CALC | RYZNER | . | 7.41
MMA-0 | 1996-12-03 | CALC | RYZNER | . | 6.81
MMA-0 | 1997-06-03 | CALC | RYZNER | . | 6.97
MMA-0 | 1997-09-05 | CALC | RYZNER | . | 6.93
MMA-0 | 1997-12-02 | CALC | RYZNER | . | 7.04
MMA-0 | 1998-03-03 | CALC | RYZNER | . | 6.96
MMA-0 | 1998-06-02 | CALC | RYZNER | . | 6.98
MMA-0 | 1998-09-01 | CALC | RYZNER | . | 6.81
MMA-0 | 1999-03-02 | CALC | RYZNER | . | 6.77
MMA-0 | 1999-06-08 | CALC | RYZNER | . | 6.86
MMA-0 | 1999-09-14 | CALC | RYZNER | . | 6.83
MMA-0 | 1999-12-07 | CALC | RYZNER | . | 7.79
MMA-0 | 2000-03-07 | CALC | RYZNER | . | 7.44
MMA-0 | 2000-06-06 | CALC | RYZNER | . | 6.78
MMA-0 | 2000-09-05 | CALC | RYZNER | . | 6.92
MMA-0 | 1996-04-23 | PLANKTON | SCENEDESMUS | STD_U/ML | 9
MMA-0 | 1996-06-04 | PLANKTON | SCENEDESMUS | STD_U/ML | 9
MMA-0 | 1997-05-06 | PLANKTON | SCENEDESMUS | STD_U/ML | 9
MMA-0 | 2000-03-07 | PLANKTON | SCENEDESMUS | STD_U/ML | 9
MMA-0 | 1996-06-11 | PLANKTON | SCHROEDERIA | STD_U/ML | 9
MMA-0 | 1997-01-14 | PLANKTON | SCHROEDERIA | STD_U/ML | 9
MMA-0 | 1997-05-06 | PLANKTON | SCHROEDERIA | STD_U/ML | 9
MMA-0 | 2000-05-30 | PLANKTON | SCHROEDERIA | STD_U/ML | 97
MMA-0 | 2000-06-05 | PLANKTON | SCHROEDERIA | STD_U/ML | 9
MMA-0 | 2000-06-06 | PLANKTON | SCHROEDERIA | STD_U/ML | 44
MMA-0 | 2000-06-27 | PLANKTON | SCHROEDERIA | STD_U/ML | 9
MMA-0 | 2000-08-15 | PLANKTON | SCHROEDERIA | STD_U/ML | 9
MMA-0 | 1996-01-02 | ICPMS | SELENIUM | UG/L | 2.14
MMA-0 | 1996-06-04 | ICPMS | SELENIUM | UG/L | 1.69
MMA-0 | 1996-09-10 | ICPMS | SELENIUM | UG/L | 1.9
MMA-0 | 1996-12-03 | ICPMS | SELENIUM | UG/L | 1.93
MMA-0 | 1997-03-04 | ICPMS | SELENIUM | UG/L | 2.08
MMA-0 | 1997-06-03 | ICPMS | SELENIUM | UG/L | 2.44
MMA-0 | 1997-09-05 | ICPMS | SELENIUM | UG/L | 1.44
MMA-0 | 1997-12-02 | ICPMS | SELENIUM | UG/L | 2.34
MMA-0 | 1998-06-02 | ICPMS | SELENIUM | UG/L | 2.26
MMA-0 | 1998-09-01 | ICPMS_DIG | SELENIUM | UG/L | 2.29
MMA-0 | 1999-03-02 | ICPMS | SELENIUM | UG/L | 2.03
MMA-0 | 2000-03-07 | ICPMS | SELENIUM | UG/L | 2
MMA-0 | 2000-09-05 | ICPMS | SELENIUM | UG/L | 2.58
MMA-0 | 1996-03-05 | SILICA_AUTO | SILICA | MG/L | 9.06
MMA-0 | 1996-06-04 | SILICA_AUTO | SILICA | MG/L | 7.33
MMA-0 | 1996-09-10 | SILICA_AUTO | SILICA | MG/L | 8.89
MMA-0 | 1996-12-03 | SILICA_AUTO | SILICA | MG/L | 10.2
MMA-0 | 1997-03-04 | SILICA_AUTO | SILICA | MG/L | 9.26
MMA-0 | 1997-06-03 | SILICA_AUTO | SILICA | MG/L | 8.41
MMA-0 | 1997-09-05 | SILICA_AUTO | SILICA | MG/L | 9.25
MMA-0 | 1997-12-02 | SILICA_AUTO | SILICA | MG/L | 9.59
MMA-0 | 1998-03-03 | SILICA_AUTO | SILICA | MG/L | 8.82
MMA-0 | 1998-06-02 | SILICA_AUTO | SILICA | MG/L | 6.94
MMA-0 | 1998-09-01 | SILICA_AUTO | SILICA | MG/L | 9.31
MMA-0 | 1998-12-08 | SILICA_AUTO | SILICA | MG/L | 8.96
MMA-0 | 1999-03-02 | SILICA_AUTO | SILICA | MG/L | 8.71
MMA-0 | 1999-06-08 | SILICA_AUTO | SILICA | MG/L | 8.82
MMA-0 | 1999-09-14 | SILICA_AUTO | SILICA | MG/L | 9.31
MMA-0 | 1999-12-07 | SILICA_AUTO | SILICA | MG/L | 10.4
MMA-0 | 2000-03-07 | SILICA_AUTO | SILICA | MG/L | 9.77
MMA-0 | 2000-06-06 | SILICA_AUTO | SILICA | MG/L | 9.55
MMA-0 | 2000-09-05 | SILICA_AUTO | SILICA | MG/L | 7.51
MMA-0 | 1996-01-02 | AA_FL_SODIUM | SODIUM | MG/L | 103
MMA-0 | 1996-06-04 | AA_FL_SODIUM | SODIUM | MG/L | 92.3
MMA-0 | 1996-09-10 | AA_FL_SODIUM | SODIUM | MG/L | 83.7
MMA-0 | 1996-12-03 | AA_FL_SODIUM | SODIUM | MG/L | 97.5
MMA-0 | 1997-03-04 | AA_FL_DIG_NA | SODIUM | MG/L | 104
MMA-0 | 1997-06-03 | AA_FL_SODIUM | SODIUM | MG/L | 92.3
MMA-0 | 1997-09-05 | AA_FL_DIG_NA | SODIUM | MG/L | 86
MMA-0 | 1997-12-02 | AA_FL_SODIUM | SODIUM | MG/L | 92.8
MMA-0 | 1998-03-03 | AA_FL_SODIUM | SODIUM | MG/L | 86
MMA-0 | 1998-06-02 | AA_FL_SODIUM | SODIUM | MG/L | 76.7
MMA-0 | 1998-09-01 | AA_FL_SODIUM | SODIUM | MG/L | 74.8
MMA-0 | 1998-12-08 | AA_FL_SODIUM | SODIUM | MG/L | 75.4
MMA-0 | 1999-03-02 | AA_FL_SODIUM | SODIUM | MG/L | 76.6
MMA-0 | 1999-06-08 | AA_FL_SODIUM | SODIUM | MG/L | 60.4
MMA-0 | 1999-09-14 | AA_FL_SODIUM | SODIUM | MG/L | 68.3
MMA-0 | 1999-12-07 | AA_FL_SODIUM | SODIUM | MG/L | 71
MMA-0 | 2000-03-07 | AA_FL_SODIUM | SODIUM | MG/L | 70.6
MMA-0 | 2000-06-06 | AA_FL_DIG_NA | SODIUM | MG/L | 73.2
MMA-0 | 2000-09-05 | AA_FL_SODIUM | SODIUM | MG/L | 67.7
MMA-0 | 2000-12-05 | AA_FL_SODIUM | SODIUM | MG/L | 69
MMA-0 | 1997-06-03 | PLANKTON | STAURASTRUM | STD_U/ML | 129
MMA-0 | 1996-01-17 | ANIONS_IC | SULFATE | MG/L | 286
MMA-0 | 1996-03-05 | ANIONS_IC | SULFATE | MG/L | 253
MMA-0 | 1996-06-04 | ANIONS_IC | SULFATE | MG/L | 239
MMA-0 | 1996-09-10 | ANIONS_IC | SULFATE | MG/L | 208
MMA-0 | 1996-12-03 | ANIONS_IC | SULFATE | MG/L | 250
MMA-0 | 1997-03-04 | ANIONS_IC | SULFATE | MG/L | 243
MMA-0 | 1997-06-03 | ANIONS_IC | SULFATE | MG/L | 213
MMA-0 | 1997-09-05 | ANIONS_IC | SULFATE | MG/L | 211
MMA-0 | 1997-12-02 | ANIONS_IC | SULFATE | MG/L | 245
MMA-0 | 1998-03-03 | ANIONS_IC | SULFATE | MG/L | 210
MMA-0 | 1998-06-02 | ANIONS_IC | SULFATE | MG/L | 170
MMA-0 | 1998-09-01 | ANIONS_IC | SULFATE | MG/L | 173
MMA-0 | 1998-12-08 | ANIONS_IC | SULFATE | MG/L | 167
MMA-0 | 1999-03-02 | ANIONS_IC | SULFATE | MG/L | 222
MMA-0 | 1999-06-08 | ANIONS_IC | SULFATE | MG/L | 180
MMA-0 | 1999-09-14 | ANIONS_IC | SULFATE | MG/L | 176
MMA-0 | 1999-12-07 | ANIONS_IC | SULFATE | MG/L | 183
MMA-0 | 2000-03-07 | ANIONS_IC | SULFATE | MG/L | 167
MMA-0 | 2000-06-06 | ANIONS_IC | SULFATE | MG/L | 160
MMA-0 | 2000-09-05 | ANIONS_IC | SULFATE | MG/L | 173
MMA-0 | 2000-12-05 | ANIONS_IC | SULFATE | MG/L | 165
MMA-0 | 1996-04-09 | PLANKTON | SYNEDRA | STD_U/ML | 60
MMA-0 | 1996-05-21 | PLANKTON | SYNEDRA | STD_U/ML | 26
MMA-0 | 1996-06-04 | PLANKTON | SYNEDRA | STD_U/ML | 35
MMA-0 | 1996-07-16 | PLANKTON | SYNEDRA | STD_U/ML | 388
MMA-0 | 1996-08-20 | PLANKTON | SYNEDRA | STD_U/ML | 121
MMA-0 | 1997-05-06 | PLANKTON | SYNEDRA | STD_U/ML | 69
MMA-0 | 1997-07-08 | PLANKTON | SYNEDRA | STD_U/ML | 35
MMA-0 | 1997-09-09 | PLANKTON | SYNEDRA | STD_U/ML | 52
MMA-0 | 1997-10-07 | PLANKTON | SYNEDRA | STD_U/ML | 9
MMA-0 | 1997-12-02 | PLANKTON | SYNEDRA | STD_U/ML | 138
MMA-0 | 1998-01-13 | PLANKTON | SYNEDRA | STD_U/ML | 17
MMA-0 | 1998-02-03 | PLANKTON | SYNEDRA | STD_U/ML | 26
MMA-0 | 1999-03-02 | PLANKTON | SYNEDRA | STD_U/ML | 9
MMA-0 | 1999-09-14 | PLANKTON | SYNEDRA | STD_U/ML | 9
MMA-0 | 1999-12-07 | PLANKTON | SYNEDRA | STD_U/ML | 18
MMA-0 | 2000-05-16 | PLANKTON | SYNEDRA | STD_U/ML | 9
MMA-0 | 2000-05-30 | PLANKTON | SYNEDRA | STD_U/ML | 9
MMA-0 | 2000-10-03 | PLANKTON | SYNEDRA | STD_U/ML | 44
MMA-0 | 1996-12-27 | MPN | T_COLIFORM | /100 ML | 70
MMA-0 | 1999-11-04 | QT_CST | T_COLIFORM | /100 ML | 2100
MMA-0 | 1999-12-07 | QT_CST | T_COLIFORM | /100 ML | 605
MMA-0 | 2000-01-11 | QT_CST | T_COLIFORM | /100 ML | 20
MMA-0 | 2000-01-19 | QT_CST | T_COLIFORM | /100 ML | 10
MMA-0 | 2000-01-26 | QT_CST | T_COLIFORM | /100 ML | 52
MMA-0 | 2000-02-01 | QT_CST | T_COLIFORM | /100 ML | 10
MMA-0 | 2000-02-08 | QT_CST | T_COLIFORM | /100 ML | 31
MMA-0 | 2000-02-15 | QT_CST | T_COLIFORM | /100 ML | 41
MMA-0 | 2000-02-22 | QT_CST | T_COLIFORM | /100 ML | 122
MMA-0 | 2000-02-29 | QT_CST | T_COLIFORM | /100 ML | 52
MMA-0 | 2000-03-07 | QT_CST | T_COLIFORM | /100 ML | 41
MMA-0 | 2000-03-14 | QT_CST | T_COLIFORM | /100 ML | 63
MMA-0 | 2000-03-21 | QT_CST | T_COLIFORM | /100 ML | 86
MMA-0 | 2000-03-28 | QT_CST | T_COLIFORM | /100 ML | 180
MMA-0 | 2000-04-04 | QT_CST | T_COLIFORM | /100 ML | 86
MMA-0 | 2000-04-11 | QT_CST | T_COLIFORM | /100 ML | 98
MMA-0 | 2000-04-18 | QT_CST | T_COLIFORM | /100 ML | 220
MMA-0 | 2000-04-25 | QT_CST | T_COLIFORM | /100 ML | 240
MMA-0 | 2000-05-02 | QT_CST | T_COLIFORM | /100 ML | 360
MMA-0 | 2000-05-08 | QT_CST | T_COLIFORM | /100 ML | 1600
MMA-0 | 2000-05-16 | QT_CST | T_COLIFORM | /100 ML | 10
MMA-0 | 2000-05-23 | QT_CST | T_COLIFORM | /100 ML | 63
MMA-0 | 2000-05-30 | QT_CST | T_COLIFORM | /100 ML | 63
MMA-0 | 2000-06-06 | QT_CST | T_COLIFORM | /100 ML | 180
MMA-0 | 2000-06-13 | QT_CST | T_COLIFORM | /100 ML | 3900
MMA-0 | 2000-06-20 | QT_CST | T_COLIFORM | /100 ML | 4100
MMA-0 | 2000-06-27 | QT_CST | T_COLIFORM | /100 ML | 1400
MMA-0 | 2000-07-06 | QT_CST | T_COLIFORM | /100 ML | 910
MMA-0 | 2000-07-11 | QT_CST | T_COLIFORM | /100 ML | 1400
MMA-0 | 2000-07-18 | QT_CST | T_COLIFORM | /100 ML | 5500
MMA-0 | 2000-07-25 | QT_CST | T_COLIFORM | /100 ML | 2800
MMA-0 | 2000-08-01 | QT_CST | T_COLIFORM | /100 ML | 5200
MMA-0 | 2000-08-08 | QT_CST | T_COLIFORM | /100 ML | 3100
MMA-0 | 2000-08-15 | QT_CST | T_COLIFORM | /100 ML | 200
MMA-0 | 2000-08-22 | QT_CST | T_COLIFORM | /100 ML | 170
MMA-0 | 2000-08-29 | QT_CST | T_COLIFORM | /100 ML | 230
MMA-0 | 2000-09-05 | QT_CST | T_COLIFORM | /100 ML | 360
MMA-0 | 2000-09-12 | QT_CST | T_COLIFORM | /100 ML | 270
MMA-0 | 2000-09-19 | QT_CST | T_COLIFORM | /100 ML | 200
MMA-0 | 2000-09-26 | QT_CST | T_COLIFORM | /100 ML | 470
MMA-0 | 2000-10-03 | QT_CST | T_COLIFORM | /100 ML | 2800
MMA-0 | 2000-10-10 | QT_CST | T_COLIFORM | /100 ML | 3900
MMA-0 | 2000-10-17 | QT_CST | T_COLIFORM | /100 ML | 4900
MMA-0 | 2000-10-24 | QT_CST | T_COLIFORM | /100 ML | 1500
MMA-0 | 2000-10-31 | QT_CST | T_COLIFORM | /100 ML | 830
MMA-0 | 2000-11-07 | QT_CST | T_COLIFORM | /100 ML | 770
MMA-0 | 2000-11-14 | QT_CST | T_COLIFORM | /100 ML | 890
MMA-0 | 2000-11-21 | QT_CST | T_COLIFORM | /100 ML | 1500
MMA-0 | 2000-11-28 | QT_CST | T_COLIFORM | /100 ML | 180
MMA-0 | 2000-12-05 | QT_CST | T_COLIFORM | /100 ML | 130
MMA-0 | 2000-12-12 | QT_CST | T_COLIFORM | /100 ML | 160
MMA-0 | 1998-09-01 | SOLIDS_TS | TDS | MG/L | 513 |  | 507.6 | 504
MMA-0 | 1998-12-08 | SOLIDS_TDS | TDS | MG/L | 533
MMA-0 | 1999-03-02 | SOLIDS_TDS | TDS | MG/L | 585
MMA-0 | 1999-06-08 | SOLIDS_TDS | TDS | MG/L | 507
MMA-0 | 1999-09-14 | SOLIDS_TDS | TDS | MG/L | 505
MMA-0 | 1999-12-07 | SOLIDS_TDS | TDS | MG/L | 503
MMA-0 | 2000-03-07 | SOLIDS_TDS | TDS | MG/L | 488
MMA-0 | 2000-06-06 | SOLIDS_TDS | TDS | MG/L | 482
MMA-0 | 2000-09-05 | SOLIDS_TDS | TDS | MG/L | 484
MMA-0 | 2000-12-05 | SOLIDS_TDS | TDS | MG/L | 476
MMA-0 | 1996-12-03 | TKN_AUTO | TKN | MG/L | 0.259
MMA-0 | 1997-03-04 | TKN_AUTO | TKN | MG/L | 0.235
MMA-0 | 1997-06-03 | TKN_AUTO | TKN | MG/L | 0.247
MMA-0 | 1997-09-05 | TKN_AUTO | TKN | MG/L | 0.418
MMA-0 | 1997-12-02 | TKN_AUTO | TKN | MG/L | 0.395
MMA-0 | 1998-03-03 | TKN_AUTO | TKN | MG/L | 0.222
MMA-0 | 1998-06-02 | TKN_AUTO | TKN | MG/L | 0.394
MMA-0 | 1998-09-01 | TKN_AUTO | TKN | MG/L | 0.321
MMA-0 | 1998-12-08 | TKN_AUTO | TKN | MG/L | 0.483
MMA-0 | 1999-03-02 | TKN_AUTO | TKN | MG/L | 0.43
MMA-0 | 1999-06-08 | TKN_AUTO | TKN | MG/L | 0.221
MMA-0 | 1999-09-14 | TKN_AUTO | TKN | MG/L | 0.337
MMA-0 | 1999-12-07 | TKN_AUTO | TKN | MG/L | 0.234
MMA-0 | 2000-03-07 | TKN_AUTO | TKN | MG/L | 0.437
MMA-0 | 2000-06-06 | TKN_AUTO | TKN | MG/L | 0.462
MMA-0 | 2000-09-05 | TKN_AUTO | TKN | MG/L | 0.335
MMA-0 | 1996-01-17 | TOC | TOC | MG/L | 2.98
MMA-0 | 1996-02-13 | TOC | TOC | MG/L | 2.57
MMA-0 | 1996-03-12 | TOC | TOC | MG/L | 2.08
MMA-0 | 1996-04-16 | TOC | TOC | MG/L | 2.68
MMA-0 | 1996-05-14 | TOC | TOC | MG/L | 2.98
MMA-0 | 1996-06-18 | TOC | TOC | MG/L | 3.22
MMA-0 | 1996-07-16 | TOC | TOC | MG/L | 2.74
MMA-0 | 1996-09-10 | TOC | TOC | MG/L | 8.03
MMA-0 | 1996-09-24 | TOC | TOC | MG/L | 3.36
MMA-0 | 1996-10-15 | TOC | TOC | MG/L | 2.59
MMA-0 | 1996-11-26 | TOC | TOC | MG/L | 2.71
MMA-0 | 1996-12-10 | TOC | TOC | MG/L | 2.75
MMA-0 | 1997-01-14 | TOC | TOC | MG/L | 2.69
MMA-0 | 1997-02-11 | TOC | TOC | MG/L | 2.87
MMA-0 | 1997-03-11 | TOC | TOC | MG/L | 2.84
MMA-0 | 1997-04-08 | TOC | TOC | MG/L | 2.67
MMA-0 | 1997-05-06 | TOC | TOC | MG/L | 2.77
MMA-0 | 1997-06-03 | TOC | TOC | MG/L | 2.84
MMA-0 | 1997-07-08 | TOC | TOC | MG/L | 2.98
MMA-0 | 1997-08-06 | TOC | TOC | MG/L | 3.08
MMA-0 | 1997-09-09 | TOC | TOC | MG/L | 2.61
MMA-0 | 1997-10-07 | TOC | TOC | MG/L | 2.7
MMA-0 | 1997-11-04 | TOC | TOC | MG/L | 2.62
MMA-0 | 1997-12-02 | TOC | TOC | MG/L | 2.81
MMA-0 | 1998-01-13 | TOC | TOC | MG/L | 2.47
MMA-0 | 1998-02-03 | TOC | TOC | MG/L | 2.34
MMA-0 | 1998-03-03 | TOC | TOC | MG/L | 3.14
MMA-0 | 1998-04-07 | TOC | TOC | MG/L | 2.56
MMA-0 | 1998-05-19 | TOC | TOC | MG/L | 2.95
MMA-0 | 1998-06-02 | TOC | TOC | MG/L | 2.77
MMA-0 | 1998-07-21 | TOC | TOC | MG/L | 2.65
MMA-0 | 1998-08-04 | TOC | TOC | MG/L | 2.73
MMA-0 | 1998-09-01 | TOC | TOC | MG/L | 2.8
MMA-0 | 1998-10-13 | TOC | TOC | MG/L | 2.95
MMA-0 | 1998-12-08 | TOC | TOC | MG/L | 2.66
MMA-0 | 1999-01-05 | TOC | TOC | MG/L | 3.25
MMA-0 | 1999-02-02 | TOC | TOC | MG/L | 2.68
MMA-0 | 1999-03-02 | TOC | TOC | MG/L | 3.09
MMA-0 | 1999-04-06 | TOC | TOC | MG/L | 2.44
MMA-0 | 1999-05-04 | TOC | TOC | MG/L | 4.52
MMA-0 | 1999-06-08 | TOC | TOC | MG/L | 3.34
MMA-0 | 1999-07-20 | TOC | TOC | MG/L | 5.54
MMA-0 | 1999-08-03 | TOC | TOC | MG/L | 3.99
MMA-0 | 1999-09-14 | TOC | TOC | MG/L | 3.11
MMA-0 | 1999-10-12 | TOC | TOC | MG/L | 6.64
MMA-0 | 1999-11-04 | TOC | TOC | MG/L | 2.58
MMA-0 | 1999-12-07 | TOC | TOC | MG/L | 2.53
MMA-0 | 2000-01-11 | TOC | TOC | MG/L | 2.55
MMA-0 | 2000-02-08 | TOC | TOC | MG/L | 2.4
MMA-0 | 2000-03-07 | TOC | TOC | MG/L | 2.66
MMA-0 | 2000-04-04 | TOC | TOC | MG/L | 2.84
MMA-0 | 2000-05-08 | TOC | TOC | MG/L | 3
MMA-0 | 2000-06-06 | TOC | TOC | MG/L | 4.18
MMA-0 | 2000-07-06 | TOC | TOC | MG/L | 2.86
MMA-0 | 2000-08-08 | TOC | TOC | MG/L | 2.81
MMA-0 | 2000-09-05 | TOC | TOC | MG/L | 2.58
MMA-0 | 2000-10-03 | TOC | TOC | MG/L | 2.97
MMA-0 | 2000-11-07 | TOC | TOC | MG/L | 2.69
MMA-0 | 2000-12-05 | TOC | TOC | MG/L | 3.68
MMA-0 | 1999-02-02 | EPA524.2 | TOLUENE | UG/L | 0.29
MMA-0 | 1996-03-05 | SOLIDS_VSS | TS | MG/L | 731
MMA-0 | 1996-06-04 | SOLIDS_TS | TS | MG/L | 657
MMA-0 | 1996-09-10 | SOLIDS_TS | TS | MG/L | 594
MMA-0 | 1996-12-03 | SOLIDS_TS | TS | MG/L | 653
MMA-0 | 1997-03-04 | SOLIDS_TS | TS | MG/L | 687
MMA-0 | 1997-06-03 | SOLIDS_TS | TS | MG/L | 608
MMA-0 | 1997-09-05 | SOLIDS_TS | TS | MG/L | 570
MMA-0 | 1997-12-02 | SOLIDS_TDS | TS | MG/L | 633
MMA-0 | 1998-03-03 | SOLIDS_TS | TS | MG/L | 620
MMA-0 | 1998-06-02 | SOLIDS_TS | TS | MG/L | 544
MMA-0 | 1996-03-05 | PH_MANUAL | TURBIDITY | NTU | 0.38
MMA-0 | 1996-06-04 | COLOR | TURBIDITY | NTU | 0.32
MMA-0 | 1996-09-10 | CONDUCTIVITY | TURBIDITY | NTU | 0.69
MMA-0 | 1996-12-03 | PH_MANUAL | TURBIDITY | NTU | 0.4
MMA-0 | 1997-03-04 | TURBIDITY | TURBIDITY | NTU | 0.38
MMA-0 | 1997-06-03 | COLOR | TURBIDITY | NTU | 0.5
MMA-0 | 1997-09-05 | PH_MANUAL | TURBIDITY | NTU | 0.71
MMA-0 | 1997-12-02 | TURBIDITY | TURBIDITY | NTU | 0.53
MMA-0 | 1998-03-03 | COLOR | TURBIDITY | NTU | 0.69
MMA-0 | 1998-06-02 | TURBIDITY | TURBIDITY | NTU | 0.37
MMA-0 | 1998-09-01 | COLOR | TURBIDITY | NTU | 0.74
MMA-0 | 1998-12-17 | TURBIDITY | TURBIDITY | NTU | 0.37
MMA-0 | 1999-03-02 | TURBIDITY | TURBIDITY | NTU | 0.52
MMA-0 | 1999-06-08 | TURBIDITY | TURBIDITY | NTU | 0.29
MMA-0 | 1999-09-14 | TURBIDITY | TURBIDITY | NTU | 0.39
MMA-0 | 1999-12-07 | TURBIDITY | TURBIDITY | NTU | 0.31
MMA-0 | 2000-03-07 | TURBIDITY | TURBIDITY | NTU | 0.52
MMA-0 | 2000-06-06 | TURBIDITY | TURBIDITY | NTU | 0.84
MMA-0 | 2000-09-05 | TURBIDITY | TURBIDITY | NTU | 1.23
MMA-0 | 2000-12-05 | TURBIDITY | TURBIDITY | NTU | 0.25
MMA-0 | 1997-08-06 | PLANKTON | ULOTHRIX | STD_U/ML | 172
MMA-0 | 1998-05-20 | URANIUM_MONT | URANIUM | PCI/L | 2.64
MMA-0 | 1998-07-21 | URANIUM_MONT | URANIUM | PCI/L | 2.1
MMA-0 | 1998-10-13 | URANIUM_MONT | URANIUM | PCI/L | 2.38
MMA-0 | 1996-01-02 | ICPMS | ZINC | UG/L | 1.37
MMA-0 | 1996-09-10 | ICPMS | ZINC | UG/L | 1.57
MMA-0 | 1997-09-05 | ICPMS | ZINC | UG/L | 1.15
QC Limits
Source | Sample Date | Analysis | Analyte | Begin Date | End Date | Metric
[7 empty] | Test Type | Recovery Type | Value(%) | LCL | LWL | UWL | UCL | Assessment

## % Na
% Sodium calculations
1996-06-04 |  |  |  | 69.6 | 1996-06-04 |  |  |  | 4.57 | 1996-06-04 |  |  |  | 35.5 | 1996-06-04 |  |  |  | 92.3
1996-09-10 |  |  |  | 38 | 1996-09-10 |  |  |  | 3.75 | 1996-09-10 |  |  |  | 48.9 | 1996-09-10 |  |  |  | 83.7
1996-12-03 |  |  |  | 70.8 | 1996-12-03 |  |  |  | 5.03 | 1996-12-03 |  |  |  | 24.7 | 1996-12-03 |  |  |  | 97.5
1997-03-04 |  |  |  | 74 | 1997-03-04 |  |  |  | 4.61 | 1997-03-04 |  |  |  | 29.5 | 1997-03-04 |  |  |  | 104
1997-06-03 | CALC | CALCIUM | MG/L | 59.6 | 1997-06-03 | AA_FL_POTASSIUM | POTASSIUM | MG/L | 4.84 | 1997-06-03 | CALC | MAGNESIUM | MG/L | 27.6 | 1997-06-03 | AA_FL_SODIUM | SODIUM | MG/L | 92.3
1997-09-05 | CALC | CALCIUM | MG/L | 64 | 1997-09-05 | AA_FL_DIG_K | POTASSIUM | MG/L | 4.58 | 1997-09-05 | CALC | MAGNESIUM | MG/L | 21.3 | 1997-09-05 | AA_FL_DIG_NA | SODIUM | MG/L | 86
1997-12-02 | CALC | CALCIUM | MG/L | 71.6 | 1997-12-02 | AA_FL_POTASSIUM | POTASSIUM | MG/L | 4.7 | 1997-12-02 | CALC | MAGNESIUM | MG/L | 23.5 | 1997-12-02 | AA_FL_SODIUM | SODIUM | MG/L | 92.8
1998-03-03 | CALC | CALCIUM | MG/L | 70 | 1998-03-03 | AA_FL_POTASSIUM | POTASSIUM | MG/L | 4.04 | 1998-03-03 | CALC | MAGNESIUM | MG/L | 25.2 | 1998-03-03 | AA_FL_SODIUM | SODIUM | MG/L | 86
1998-06-02 | CALC | CALCIUM | MG/L | 57.2 | 1998-06-02 | AA_FL_POTASSIUM | POTASSIUM | MG/L | 3.67 | 1998-06-02 | CALC | MAGNESIUM | MG/L | 21.8 | 1998-06-02 | AA_FL_SODIUM | SODIUM | MG/L | 76.7
1998-09-01 | CALC | CALCIUM | MG/L | 62.8 | 1998-09-01 | AA_FL_POTASSIUM | POTASSIUM | MG/L | 3.97 | 1998-09-01 | CALC | MAGNESIUM | MG/L | 18.2 | 1998-09-01 | AA_FL_SODIUM | SODIUM | MG/L | 74.8
1999-03-02 | CALC | CALCIUM | MG/L | 72.8 | 1999-03-02 | AA_FL_POTASSIUM | POTASSIUM | MG/L | 3.76 | 1999-03-02 | CALC | MAGNESIUM | MG/L | 21.8 | 1999-03-02 | AA_FL_SODIUM | SODIUM | MG/L | 76.6
1999-06-08 | CALC | CALCIUM | MG/L | 60.4 | 1999-06-08 | AA_FL_POTASSIUM | POTASSIUM | MG/L | 2.88 | 1999-06-08 | CALC | MAGNESIUM | MG/L | 21.1 | 1999-06-08 | AA_FL_SODIUM | SODIUM | MG/L | 60.4
1999-09-14 | CALC | CALCIUM | MG/L | 68.4 | 1999-09-14 | AA_FL_POTASSIUM | POTASSIUM | MG/L | 3.75 | 1999-09-14 | CALC | MAGNESIUM | MG/L | 22 | 1999-09-14 | AA_FL_SODIUM | SODIUM | MG/L | 68.3
1999-12-07 | CALC | CALCIUM | MG/L | 59.2 | 1999-12-07 | AA_FL_POTASSIUM | POTASSIUM | MG/L | 3.69 | 1999-12-07 | CALC | MAGNESIUM | MG/L | 26.1 | 1999-12-07 | AA_FL_SODIUM | SODIUM | MG/L | 71
2000-03-07 | CALC | CALCIUM | MG/L | 59.6 | 2000-03-07 | AA_FL_POTASSIUM | POTASSIUM | MG/L | 3.97 | 2000-03-07 | CALC | MAGNESIUM | MG/L | 19.4 | 2000-03-07 | AA_FL_SODIUM | SODIUM | MG/L | 70.6
2000-06-06 | CALC | CALCIUM | MG/L | 52.8 | 2000-06-06 | AA_FL_DIG_K | POTASSIUM | MG/L | 3.58 | 2000-06-06 | CALC | MAGNESIUM | MG/L | 22.3 | 2000-06-06 | AA_FL_DIG_NA | SODIUM | MG/L | 73.2
2000-09-05 | CALC | CALCIUM | MG/L | 60.8 | 2000-09-05 | AA_FL_POTASSIUM | POTASSIUM | MG/L | 3.95 | 2000-09-05 | CALC | MAGNESIUM | MG/L | 21.8 | 2000-09-05 | AA_FL_SODIUM | SODIUM | MG/L | 67.7
Date | % Na
1996-06-04 | 45.6999
1996-09-10 | 48.0069 | [5 empty] | Dates in RED were added by assessor
1996-12-03 | 49.235
1997-03-04 | 49.0312
1997-06-03 | 50.0705
1997-09-05 | 48.897
1997-12-02 | 48.1828
1998-03-03 | 46.4263
1998-06-02 | 48.127
1998-09-01 | 46.8173
1999-03-02 | 43.7814
1999-06-08 | 41.7185
1999-09-14 | 42.0437
1999-12-07 | 44.3778
2000-03-07 | 45.9725
2000-06-06 | 48.1959
2000-09-05 | 43.8898