## cominebmwq
Lab_Smp_No | STA_NUM | StationName | FLIMS_Sample_No | TYPE_W | COUNTY | TIME | SAMP_C | *FLD Cloud Cover | FLD_EC (mS/cm) | DISS_O (mg/L) | FLOW (cfs) | FLD_PH | DEGREE | DEG_TY | *FLD Wind Velocity (mph) | DATE | HARD (mg/L) | Total Alkalinity as CACO3 (mg/L) | CL (mg/L) | LAB_EC (mS/cm) | B (mg/L) | CA (mg/L) | MG (mg/L) | NO3 (mg/L) | K (mg/L) | Dissolved Ortho-phosphate | NA (mg/L) | SO4 (mg/L) | Ortho-phosphate | LAB_PH | *FLD Discharge (cfs) | GAGE_H (ft) | *FLD Odor | Dissolved Chloride | Dissolved Fluoride | Dissolved Sodium | TDS (mg/L) | TURB (N.T.U.)
| D6305000 | CUYAMA BLW T DM |  | S | 42 | 1000 | 5050 |  |  | 9.8 | 2 | 8.2 | 72 | F |  | 1958-10-17 |  | 184 | 77 | 1572 | 0.42 | 126 | 83 | 0 | 4 |  | 120 | 604 |  | 7.9 | [6 empty] | 1167
| D6305000 | CUYAMA BLW T DM |  | S | 42 | 1335 | 5050 |  |  | 7 | 2 | 8.2 | 65 | F |  | 1958-11-13 |  | 206 | 77 | 1468 | 0.28 | [8 empty] | 8
| D6305000 | CUYAMA BLW T DM |  | S | 42 | 1415 | 5050 |  |  | 14.2 | 2 | 8.4 | 66 | F |  | 1958-12-11 |  | 206 | 78 | 1464 | 0.43 | [8 empty] | 8
| D6305000 | CUYAMA BLW T DM |  | S | 42 | 1000 | 5050 |  |  | 13 | 2 | 8.1 | 54 | F |  | 1959-01-15 |  | 268 | 90 | 1761 | 0.26 | [8 empty] | 7.8
| D6305000 | CUYAMA BLW T DM |  | S | 42 | 1315 | 5050 |  |  | 9.8 | 2 | 8.4 | 62 | F |  | 1959-02-05 |  | 240 | 99 | 1984 | 0.26 | [5 empty] | 165 |  |  | 7.9
| D6305000 | CUYAMA BLW T DM |  | S | 42 | 1130 | 5050 |  |  | 10.4 | 25 | 8.3 | 62 | F |  | 1959-03-12 |  | 190 | 94 | 2189 | 0.42 | 227 | 103 | 0 | 7 |  | 136 | 947 |  | 8 | [6 empty] | 1760
| D6305000 | CUYAMA BLW T DM |  | S | 42 | 1310 | 5050 |  |  | 11 | 7 | 8.4 | 73 | F |  | 1959-04-09 |  | 171 | 94 | 1792 | 0.37 |  | 139 | [6 empty] | 7.6
| D6305000 | CUYAMA BLW T DM |  | S | 42 | 1200 | 5050 |  |  | 9.5 | 2 | 8 | 74 | F |  | 1959-05-06 |  | 214 | 95 | 1885 | 0.35 | 157 | 96 | 0 | 5 |  | 143 | 739 |  | 7.7 | [6 empty] | 1523
| D6305000 | CUYAMA BLW T DM |  | S | 42 | 1100 | 5050 |  |  | 10 | 5 | 8.2 | 49 | F |  | 1960-02-04 |  | 186 | 51 | 1215 | 0.16 | 130 | 46 | 1.4 | 6 |  | 73 | 402 |  | 7.8 | [6 empty] | 886
| D6305000 | CUYAMA BLW T DM |  | S | 42 | 1300 | 5050 |  |  | 12 | 2 | 8.4 | 68 | F |  | 1960-03-10 |  | 202 | 83 | 1802 | 0.38 | 162 | 87 | 0 | 5 |  | 128 | 695 |  | 7.8 | [6 empty] | 1370
| D6305000 | CUYAMA BLW T DM |  | S | 42 | 1400 | 5050 |  |  | 11.2 | 1 | 8.4 | 80 | F |  | 1960-04-07 |  | 195 | 90 | 1848 | 0.3 | [5 empty] | 145 |  |  | 7.8
| D6305000 | CUYAMA BLW T DM |  | S | 42 | 1230 | 5050 |  |  | 10.6 | 1 | 8.4 | 74 | F |  | 1960-05-05 |  | 214 | 89 | 1808 | 0.4 | 139 | 101 | 0 | 5 |  | 138 | 708 |  | 7.9 | [6 empty] | 1440
| D6305000 | CUYAMA BLW T DM |  | S | 42 | 1445 | 5050 |  |  | 13.2 | 5 | 7.9 | 62 | F |  | 1962-03-05 |  | 169 | 85 | 1782 | 0.3 | 146 | 91 | 3 | 5 |  | 120 | 700 |  | 8.2 | [6 empty] | 1448
| D6305000 | CUYAMA BLW T DM |  | S | 42 | 1500 | 5050 |  |  | 14 | 1 | 8.4 | 74 | F |  | 1962-04-04 |  | 184 | 95 | 1890 | 0.32 | [5 empty] | 145 |  |  | 8
| D6305000 | CUYAMA BLW T DM |  | S | 42 | 1300 | 5050 |  |  | 12.8 | 250 | 8 | 68 | F |  | 1962-05-01 |  | 127 | 32 | 1169 | 0.23 | 133 | 44 | 1.3 | 4 |  | 62 | 452 |  | 8.2 | [6 empty] | 875
| D6305000 | CUYAMA BLW T DM |  | S | 42 | 1230 | 5050 |  |  | 11.2 | 250 | 7.9 | 72 | F |  | 1962-06-07 |  | 142 | 32 | 1046 | 0.21 | [5 empty] | 55 |  |  | 8.2 |  | 4.74
| D6305000 | CUYAMA BLW T DM |  | S | 42 | 1025 | 5050 |  |  | 10 | 275 | 8.1 | 74 | F |  | 1962-07-10 |  | 160 | 34 | 1118 | 0.21 | [5 empty] | 63 |  |  | 8 |  | 4.82
| D6305000 | CUYAMA BLW T DM |  | S | 42 | 1530 | 5050 |  |  | 10.8 | 49 | 8 | 80 | F |  | 1962-08-07 |  | 188 | 42 | 1357 | 0.3 | 147 | 54 | 1.5 | 5 |  | 70 | 493 |  | 8 |  | 3.51 |  |  |  |  | 1020
| D6305000 | CUYAMA BLW T DM |  | S | 42 | 740 | 5050 |  |  | 5.2 | 1 | 7.3 | 64 | F |  | 1962-09-11 |  | 290 | 73 | 1749 | 0.34 | 179 | 85 | 0.4 | 5 |  | 116 | 623 |  | 7.6 |  | 2.4 |  |  |  |  | 1355
| D6305000 | CUYAMA BLW T DM |  | S | 42 | 750 | 5050 |  |  | 8 | 1 | 7.9 | 52 | F |  | 1963-02-05 |  | 272 | 92 | 2033 | 0.33 | 189 | 91 | 0 | 6 |  | 141 | 739 |  | 7.5 |  | 2.22 |  |  |  |  | 1589
| D6305000 | CUYAMA BLW T DM |  | S | 42 | 1005 | 5050 |  |  | 8.8 | 15 | 7.9 | 58 | F |  | 1963-05-06 |  | 188 | 57 | 1332 | 0.3 | 125 | 56 | 1.2 | 5 |  | 91 | 467 |  | 8 | [6 empty] | 989
| D6305000 | CUYAMA BLW T DM |  | S | 42 | 1545 | 5050 |  |  | 9 | 1 | 7.8 | 81 | F |  | 1963-06-03 |  | 202 | 79 | 1698 | 0.32 | 146 | 87 | 0.5 | 5 |  | 120 | 649 |  | 8 |  | 2.85 |  |  |  |  | 1319
| D6305000 | CUYAMA BLW T DM |  | S | 42 | 1410 | 5050 |  |  | 11.1 | 1 | 7.8 | 80 | F |  | 1963-07-01 |  | 238 | 86 | 1821 | 0.33 | 172 | 91 | 0.4 | 5 |  | 126 | 682 |  | 7.7 |  | 2.39 |  |  |  |  | 1408
| D6305000 | CUYAMA BLW T DM |  | S | 42 |  | 5050 |  | 2057 | 10.6 | 0.3 | 7.4 | 67 | F |  | 1965-03-01 |  | 296 | 98 |  | 0.3 | 211 | 101 | 1 | 5 |  | 144 | 771 |  | 7.8 |  | 2.27 |  |  |  |  | 1680
| D6305000 | CUYAMA BLW T DM |  | S | 42 |  | 5050 |  | 1956 | 11.4 | 0.5 | 7.4 | 59 | F |  | 1965-04-05 |  | 303 | 91 |  | 0.29 | 196 | 98 | 0 | 5 |  | 130 | 702 |  | 7.8 |  | 2.37 |  |  |  |  | 1564
| D6305000 | CUYAMA BLW T DM |  | S | 42 |  | 5050 |  | 1566 | 10 | 3.2 | 7.4 | 70 | F |  | 1965-05-03 |  | 271 | 72 |  | 0.38 | 148 | 73 | 1 | 4 |  | 112 | 511 |  | 7.5 |  | 2.68 |  |  |  |  | 1140
| D6305000 | CUYAMA BLW T DM |  | S | 42 |  | 5050 |  | 1814 | 8.8 | 0.3 | 7.5 | 68 | F |  | 1965-06-01 |  | 286 | 85 |  | 0.27 | 166 | 90 | 0 | 4 |  | 130 | 634 |  | 8 |  | 2.45 |  |  |  |  | 1460
| D6305000 | CUYAMA BLW T DM |  | S | 42 | 1545 | 5050 |  |  | 9.2 | 133 | 7.4 | 53 | F |  | 1965-12-01 |  | 102 | 26 | 1393 | 0.22 | 222 | 44 | 2 | 6 |  | 56 | 692 |  | 7.5 |  | 4.06 |  |  |  |  | 1180
| D6305000 | CUYAMA BLW T DM |  | S | 42 | 1020 | 5050 |  |  | 11.8 | 1.6 | 7.9 | 45 | F |  | 1966-01-04 |  | 283 | 87 | 1927 | 0.28 | 211 | 88 | 2 | 6 |  | 126 | 730 |  | 7.8 |  | 2.4 |  |  |  |  | 1500
| D6305000 | CUYAMA BLW T DM |  | S | 42 | 1645 | 5050 |  |  | 14 | 2.5 | 8.1 | 53 | F |  | 1966-02-01 |  | 250 | 90 | 1942 | 0.32 | 200 | 95 | 0 | 5 |  | 126 | 755 |  | 7.9 |  | 2.4 |  |  |  |  | 1540
| D6305000 | CUYAMA BLW T DM |  | S | 42 | 1500 | 5050 |  |  | 10 | 8 | 8 | 68 | F |  | 1966-04-04 |  | 242 | 72 | 1800 | 0.38 | 200 | 81 | 0 | 7 |  | 118 | 724 |  | 7.8 |  | 2.79 |  |  |  |  | 1420
| D6305000 | CUYAMA BLW T DM |  | S | 42 | 1100 | 5050 |  |  | 12.8 | 150 | 7.5 | 57 | F |  | 1967-05-30 |  | 162 | 24 | 787 | 0.19 | 81 | 31 | 1 | 3 |  | 44 | 218 |  | 8.3 |  | 4.71 |  |  |  |  | 550
| D6305000 | CUYAMA BLW T DM |  | S | 42 | 1320 | 5050 |  |  | 13.4 | 237 | 7.7 | 57 | F |  | 1967-07-09 |  | 156 | 25 | 741 | 0.16 | 81 | 29 | 2 | 3 |  | 41 | 207 |  | 8.2 |  | 4.76 |  |  |  |  | 558
| D6305000 | CUYAMA BLW T DM |  | S | 42 | 1750 | 5050 |  |  | 12 | 355 | 7.7 | 64 | F |  | 1967-08-07 |  | 160 | 24 | 745 | 0.2 | 79 | 30 | 1.5 | 3 |  | 40 | 202 |  | 8.3 |  | 5.01 |  |  |  |  | 530
| D6305000 | CUYAMA BLW T DM |  | S | 42 | 1045 | 5050 |  |  | 10.2 | 235 | 7.3 | 66 | F |  | 1967-08-29 |  | 164 | 25 | 759 | 0.2 | 77 | 29 | 2 | 3 |  | 41 | 191 |  | 7.7 | [6 empty] | 536
| D6305000 | CUYAMA BLW T DM |  | S | 42 | 900 | 5050 |  |  | 10 | 82 | 7.3 | 64 | F |  | 1967-10-04 |  | 188 | 33 | 803 | 0.22 | 87 | 33 | 6.5 | 4 |  | 53 | 226 |  | 8 | [6 empty] | 600
| D6305000 | CUYAMA BLW T DM |  | S | 42 | 1340 | 5050 |  |  | 10.1 | 163 | 7.5 | 64 | F |  | 1967-11-07 |  | 168 | 33 | 824 | 0.22 | 81 | 31 | 2.5 | 5 |  | 48 | 220 |  | 8.1 |  | 4.36 |  |  |  |  | 600
| D6305000 | CUYAMA BLW T DM |  | S | 42 | 1120 | 5050 |  |  | 10.5 | 127 | 8.2 | 57 | F |  | 1967-12-11 |  | 182 | 34 | 886 | 0.2 | 89 | 34 | 1.5 | 5 |  | 50 | 239 |  | 7.8 | [6 empty] | 600
| D6305000 | CUYAMA BLW T DM |  | S | 42 | 1945 | 5050 |  |  | 11.8 | 125 | 7.6 | 48 | F |  | 1968-01-11 |  | 192 | 34 | 914 | 0.19 | 95 | 36 | 2.5 | 5 |  | 50 | 241 |  | 8 | [6 empty] | 629
| D6305000 | CUYAMA BLW T DM |  | S | 42 | 1000 | 5050 |  |  | 15.7 | 125 | 7.7 | 60 | F |  | 1968-03-15 |  | 228 | 59 | 1365 | 0.12 | 128 | 62 | 0.5 | 4 |  | 88 | 438 |  | 8 | [6 empty] | 1007
| D6305000 | CUYAMA BLW T DM |  | S | 42 | 1130 | 5050 |  |  | 8.6 | 14 | 7.7 | 70 | F |  | 1968-04-05 |  | 242 | 64 | 1517 | 0.27 | 143 | 68 | 0.6 | 5 |  | 99 | 490 |  | 8.2 | [6 empty] | 1104
| D6305000 | CUYAMA BLW T DM |  | S | 42 | 750 | 5050 |  |  | 8.9 | 1.9 | 7.5 | 58 | F |  | 1968-05-03 |  | 255 | 77 | 1680 | 0.3 | 149 | 74 | 0.4 | 6 |  | 122 | 571 |  | 8.5 | [6 empty] | 1230
| D6305000 | CUYAMA BLW T DM |  | S | 42 | 1600 | 5050 |  |  | 8.1 | 4.9 | 8 | 77 | F |  | 1969-04-21 |  | 299 | 83 | 1909 | 0.31 | 204 | 95 | 0.8 | 6 |  | 137 | 738 |  | 8.2 |  | 1.85 |  |  |  |  | 1533
| D6305000 | CUYAMA BLW T DM |  | S | 42 | 915 | 5050 |  |  | 10 | 245 | 7.9 | 56 | F |  | 1969-07-25 |  | 148 | 25 | 803 | 0.19 | 94 | 31 | 1.5 | 3 |  | 43 | 256 |  | 7.8 |  | 3.37 |  |  |  |  | 572
| D6305000 | CUYAMA BLW T DM |  | S | 42 | 1615 | 5050 |  |  | 7.8 | 288 | 7.5 | 63 | F |  | 1969-10-21 |  | 156 | 26 | 726 | 0.17 | 83 | 28 | 4.4 | 3 |  | 40 | 202 |  | 7.1 |  | 3.39 |  |  |  |  | 470
| D6305000 | CUYAMA BLW T DM |  | S | 42 | 1530 | 5050 |  |  | 9.9 | 7.5 | 7.6 | 63 | F |  | 1970-01-19 |  | 234 | 49 | 1265 | 0.19 | 129 | 54 | 1.5 | 4 |  | 78 | 390 |  | 7.9 |  | 1.98 |  |  |  |  | 909
| D6305000 | CUYAMA BLW T DM |  | S | 42 | 1130 | 5050 |  |  | 11.2 | 210 | 8.1 | 64 | F |  | 1970-04-15 |  | 179 | 35 | 972 | 0.19 | 100 | 38 | 0.7 | 5 |  | 55 | 282 |  | 8.1 |  | 3.08 |  |  |  |  | 648
| D6305000 | CUYAMA BLW T DM |  | S | 42 | 1430 | 5050 |  |  | 5.7 |  | 8.2 | 87 | F |  | 1970-07-21 |  | 182 | 63 | 1302 | 0.3 | 116 | 62 | 0 | 5 |  | 95 | 455 |  | 8.2 | [6 empty] | 977
| D6305000 | CUYAMA BLW T DM |  | S | 42 | 830 | 5050 |  | 1100 | 11.2 | 51 | 8.1 | 54 | F |  | 1971-01-21 | 459 | 203 | 57 | 1093 | 0.34 | 113 | 43 | 0.7 | 3 |  | 74 | 315 |  | 8.2 | [6 empty] | 747 | 65
| D6305000 | CUYAMA BLW T DM |  | S | 42 | 1615 | 5050 |  | 1500 | 14.5 | 6.8 | 8.4 | 72 | F |  | 1971-04-19 | 613 | 161 | 75 | 1490 | 0.31 | 127 | 72 | 0 | 5 |  | 113 | 555 |  | 8.3 | [6 empty] | 1117 | 25
| D6305000 | CUYAMA BLW T DM |  | S | 42 | 950 | 5000 |  |  |  | 18.1 |  | 16 | C |  | 1973-06-13 | 744 | 261 | 61 | 1641 | 0.25 | 178 | 73 | 2.2 | 6.2 |  | 113 | 611 |  | 7.9 | [6 empty] | 1319 | 3
| D6305000 | CUYAMA BLW T DM |  | S | 42 | 1100 | 5000 |  |  |  | 231 |  | 16 | C |  | 1973-07-05 | 402 | 170 | 35 | 945 | 0.21 | 100 | 37 | 1.6 | 3.1 |  | 58 | 289 |  | 7.6 | [6 empty] | 646 | 5
| D6305000 | CUYAMA BLW T DM |  | S | 42 | 1230 | 5050 |  | 770 | 12.6 |  | 8.3 | 72 | F |  | 1973-07-23 | 321 | 156 | 32 | 822 | 0.22 | 79 | 30 | 2.6 | 3 |  | 48 | 216 |  | 8 |  | 3.4 |  |  |  |  | 546 | 2
| D6305000 | CUYAMA BLW T DM |  | S | 42 | 1300 | 5050 |  | 1350 | 12.9 | 87 | 8.2 | 58 | F |  | 1973-11-19 | 614 | 203 | 53 | 1361 | 0.3 | 147 | 60 | 3.8 | 6.2 |  | 82 | 484 |  | 7.9 | [6 empty] | 1133 | 3
| D6305000 | CUYAMA BLW T DM |  | S | 42 |  | 5000 |  |  |  | 8.6 |  | 9 | C |  | 1973-11-30 | 654 |  | 56 | [8 empty] | 520 | [8 empty] | 1114
| D6305000 | CUYAMA BLW T DM |  | S | 42 | 1320 | 5050 |  | 1600 | 11.2 | 2.2 | 7.8 | 57 | F |  | 1974-01-28 | 765 | 279 | 72 | 1667 | 0.26 | 173 | 81 | 1.3 | 4.9 |  | 115 | 596 |  | 7.9 |  | 2.03 |  |  |  |  | 1293 | 3
| D6305000 | CUYAMA BLW T DM |  | S | 42 | 1100 | 5000 | [5 empty] | 20 | C |  | 1974-04-25 | 421 |  | 44 | [8 empty] | 283 | [8 empty] | 723 | 24
| D6305000 | CUYAMA BLW T DM |  | S | 42 | 1210 | 5050 |  | 950 |  | 150 | 8.2 | 69 | F |  | 1974-05-29 | 418 | 199 | 45 | 1062 | 0.28 | 98 | 42 | 0 | 3.1 |  | 63 | 286 |  | 8.1 |  | 3.39 |  |  |  |  | 722 | 4
| D6305000 | CUYAMA BLW T DM |  | S | 42 | 1230 | 5050 |  | 1000 | 12.8 | 188 | 8.4 | 78 | F |  | 1974-07-22 | 448 | 181 | 53 | 1089 | 0.25 | 102 | 47 | 0 | 4.3 |  | 76 | 336 |  | 8.4 |  | 3.49 |  |  |  |  | 787 | 6
| D6305000 | CUYAMA BLW T DM |  | S | 42 | 1335 | 5000 |  |  |  | 0.8 |  | 10.5 | C |  | 1975-01-28 | 812 | 280 | 93 | 1868 | 0.37 | 179 | 89 | 0.5 | 2.3 |  | 126 | 648 |  | 8.3 |  | 1.88 |  |  |  |  | 1346
| D6305000 | CUYAMA BLW T DM |  | S | 42 | 1215 | 5050 |  | 1600 | 15.7 | 1.2 | 8.2 | 72 | F |  | 1975-04-21 | 805 | 256 | 98 | 1852 | 0.46 | 177 | 88 | 0 | 4.3 |  | 137 | 675 |  | 8.1 |  | 1.99 |  |  |  |  | 1493 | 3
| D6305000 | CUYAMA BLW T DM |  | S | 42 | 1215 | 5050 |  | 2100 | 14 | 7 | 8.3 | 70 | F |  | 1978-05-01 | 940 | 236 | 103 | 2100 | 0.4 | 192 | 112 | 1.7 | 5.5 |  | 162 | 886 |  | 8.1 |  | 2.4 |  |  |  |  | 1710 | 0
| D6305000 | CUYAMA BLW T DM |  | S | 42 | 1655 | 5050 |  | 1720 | 13.4 | 200 | 8.4 | 64 | F |  | 1978-07-21 |  |  |  | 1740 | 0.3 | [10 empty] | 4.05 |  |  |  |  | 1600 | 4
| D6305000 | CUYAMA BLW T DM |  | S | 42 | 1650 | 5050 |  | 870 | 10 | 120 | 8.2 | 57 | F |  | 1978-11-24 | 406 | 148 | 32 | 953 | 0 | 110 | 32 | 3 | 4.6 |  | 56 | 321 |  | 8.3 |  | 3.85 |  |  |  |  | 634 | 10
| D6305000 | CUYAMA BLW T DM |  | S | 42 | 1205 | 5050 |  | 920 | 14.1 | 120 | 8.8 | 51 | F |  | 1979-01-29 | 434 | 158 | 35 | 1010 | 0.2 | 116 | 35 | 2.4 | 4.2 |  | 57 | 342 |  | 8.3 |  | 3.66 |  |  |  |  | 739 | 8
| D6305000 | CUYAMA BLW T DM |  | S | 42 | 1055 | 5050 |  | 1010 | 14.6 | 60 | 8.9 | 64 | F |  | 1979-04-23 | 487 | 154 | 41 | 1130 | 0.2 | 126 | 42 | 0 | 4.4 |  | 70 | 410 |  | 8.3 |  | 3.11 |  |  |  |  | 820 | 3
| D6305000 | CUYAMA BLW T DM |  | S | 42 | 1710 | 5050 |  | 990 | 9.1 | 160 | 8.3 | 75 | F |  | 1979-07-20 | 490 | 175 | 45 | 1140 | 0.3 | 124 | 44 | 0.2 | 3.3 |  | 69 | 396 |  | 8.1 |  | 4.06 |  |  |  |  | 835 | 0
| D6305000 | CUYAMA BLW T DM |  | S | 42 | 1025 | 5050 |  | 1480 | 12.7 | 7 | 8.3 | 57 | F |  | 1979-12-03 | 736 | 258 | 75 | 1650 | 0.3 | 170 | 76 | 0.1 | 4.2 |  | 111 | 594 |  | 8.3 |  | 2.21 |  |  |  |  | 1260 | 2
| D6305000 | CUYAMA BLW T DM |  | S | 42 | 940 | 5050 |  | 780 | 10.3 | 160 | 8.3 | 54 | F |  | 1980-01-28 | 366 | 140 | 40 | 900 | 0.3 | 97 | 30 | 1.4 | 3.5 |  | 56 | 283 |  | 8.3 |  | 3.92 |  |  |  |  | 700 | 15
| D6305000 | CUYAMA BLW T DM |  | S | 42 | 1050 | 5050 |  | 840 | 11.8 | 110 | 8.6 | 63 | F |  | 1980-04-21 | 407 | 129 | 27 | 932 | 0.2 | 112 | 31 | 1.1 | 3.2 |  | 47 | 330 |  | 8.3 |  | 3.78 |  |  |  |  | 594 | 4
| D6305000 | CUYAMA BLW T DM |  | S | 42 | 1135 | 5050 |  | 870 | 9.9 | 120 | 8.3 | 70 | F |  | 1980-07-19 | 414 | 149 | 31 | 974 | 0.2 | 113 | 32 | 0.4 | 3.5 |  | 56 | 333 |  | 8.3 | [6 empty] | 688 | 4
| D6305000 | CUYAMA BLW T DM |  | S | 42 | 1020 | 5050 |  | 1460 | 13.7 | 5 | 8.2 | 60 | F |  | 1980-11-24 | 690 | 271 | 70 | 1590 | 0.3 | 158 | 72 | 0 | 5 |  | 108 | 539 |  | 8 |  | 2.43 |  |  |  |  | 1110 | 0
| D6305000 | CUYAMA BLW T DM |  | S | 42 | 1630 | 5050 |  | 1340 | 14.1 | 5 | 8.4 | 64 | F |  | 1981-01-21 | 626 | 264 | 60 | 1480 | 0.3 | 144 | 65 | 1.1 | 4.5 |  | 100 | 480 |  | 8.1 |  | 2.41 |  |  |  |  | 1100 | 1
| D6305000 | CUYAMA BLW T DM |  | S | 42 | 1655 | 5050 |  | 1370 | 9.4 | 35 | 8.6 | 70 | F |  | 1981-04-21 | 612 | 238 | 71 | 1490 | 0.3 | 135 | 67 | 0 | 3.9 |  | 112 | 503 |  | 8.4 |  | 2.69 |  |  |  |  | 1110 | 5
| D6305000 | CUYAMA BLW T DM |  | S | 42 | 1250 | 5050 |  | 1990 | 12.1 | 12 | 8.3 | 57 | F |  | 1982-01-25 | 996 | 257 | 78 | 2070 | 0.3 | 259 | 85 | 0.9 | 9 |  | 122 | 861 |  | 8.2 | [6 empty] | 1690 | 0
| D6305000 | CUYAMA BLW T DM |  | S | 42 | 1605 | 5050 |  | 1920 | 11.9 | 6 | 8.2 | 74 | F |  | 1982-04-16 | 854 | 236 | 86 | 1890 | 0.3 | 202 | 85 | 0.4 | 7.1 |  | 126 | 744 |  | 8.1 | [6 empty] | 1550 | 0
| D6305000 | CUYAMA BLW T DM |  | S | 42 | 1315 | 5050 |  | 1500 | 8.6 | 15 | 8 | 80 | F |  | 1982-07-19 | 712 | 272 | 66 | 1570 | 0.4 | 170 | 70 | 1.5 | 7.8 |  | 102 | 543 |  | 8.1 |  | 2.71 |  |  |  |  | 1230 | 3
| D6305000 | CUYAMA BLW T DM |  | S | 42 | 1730 | 5050 |  | 1350 | 11.5 | 8 | 7.9 |  |  |  | 1983-02-23 | 844 | 290 | 94 | 1850 | 0.3 | 185 | 93 | 0.6 | 5.7 |  | 120 | 647 |  | 7.9 | [6 empty] | 1440 | 1
| D6305000 | CUYAMA BLW T DM |  | S | 42 | 1130 | 5050 |  | 1400 | 13 | 125 | 8.5 | 63 | F |  | 1983-07-20 | 776 | 144 | 41 | 1580 | 0.2 | 222 | 54 | 1.4 | 6.3 |  | 81 | 716 |  | 8.3 |  | 4.31 |  |  |  |  | 1240 | 13
| D6305000 | CUYAMA BLW T DM |  | S | 42 | 1015 | 5050 |  | 920 | 11.5 | 170 | 7.8 | 69 | F |  | 1983-11-18 | 462 | 160 | 38 | 1060 | 0.2 | 111 | 45 | 1 | 4.2 |  | 64 | 364 |  | 8.2 | [6 empty] | 802 | 14
| D6305000 | CUYAMA BLW T DM |  | S | 42 | 830 | 5050 |  | 740 | 10.2 | 25 | 7.7 | 53 | F |  | 1984-01-12 | 482 | 166 | 41 | 1120 | 0.2 | 119 | 45 | 1.5 | 4.2 |  | 68 | 384 |  | 8 | [6 empty] | 832 | 16
| D6305000 | CUYAMA BLW T DM |  | S | 42 | 800 | 5050 |  | 780 | 9.8 | 30 | 8 | 61 | F |  | 1984-04-26 | 506 | 185 | 42 | 1150 | 0.3 | 127 | 46 | 1.9 | 4.6 |  | 72 | 393 |  | 8.3 | [6 empty] | 887 | 5
| D6305000 | CUYAMA BLW T DM |  | S | 42 | 915 | 5050 |  | 740 | 8.1 | 50 | 7.9 | 75 | F |  | 1984-07-12 | 511 | 170 | 49 | 1160 | 0.2 | 124 | 49 | 2.2 | 5.4 |  | 73 | 409 |  | 8.1 | [6 empty] | 890 | 3
| D6305000 | CUYAMA BLW T DM |  | S | 42 | 700 | 5050 |  | 1250 | 9.9 | 8 | 7.9 | 57 | F |  | 1984-11-13 | 1200 | 215 | 103 | 2460 | 0.4 | 313 | 101 | 1.2 | 8.8 |  | 153 | 1140 |  | 8 | [6 empty] | 2150 | 27
| D6305000 | CUYAMA BLW T DM |  | S | 42 | 1650 | 5050 |  | 1380 | 10.8 | 2 | 7.8 | 56 | F |  | 1985-01-14 | 922 | 206 | 131 | 2220 | 0.4 | 213 | 95 | 0.7 | 8.6 |  | 188 | 903 |  | 8.1 | [6 empty] | 1800 | 41
| D6305000 | CUYAMA BLW T DM |  | S | 42 | 1500 | 5050 |  | 1850 | 8.8 | 2.5 | 8 | 77 | F |  | 1985-04-15 | 871 | 233 | 111 | 2000 | 0.3 | 191 | 96 | 0.3 | 7.4 |  | 135 | 739 |  | 7.9 | [6 empty] | 1550 | 1
| D6305000 | CUYAMA BLW T DM |  | S | 42 | 1040 | 5050 |  | 1500 | 12.3 | 2 | 7.8 | 68 | F |  | 1986-04-15 | 1010 | 235 | 115 | 2130 | 0.3 | 221 | 112 | 0 | 3.1 |  | 144 | 876 |  | 8 | [6 empty] | 1780 | 3
| D6305000 | CUYAMA BLW T DM |  | S | 42 | 825 | 5050 |  | 1525 | 9.7 | 2 | 8.5 | 59 | F |  | 1986-11-18 | 871 | 262 | 94 | 1930 | 0.3 | 196 | 93 | 0.6 | 6.4 |  | 128 | 733 |  | 8 | [6 empty] | 1270 | 0
| D6305000 | CUYAMA BLW T DM |  | S | 42 | 1425 | 5050 |  | 1800 | 13.5 | 6 | 7.9 | 53 | F |  | 1987-01-12 | 876 | 244 | 85 | 1910 | 0.3 | 208 | 87 | 0.8 | 10 |  | 117 | 751 |  | 7.9 | [6 empty] | 1500 | 0
| D6305000 | CUYAMA BLW T DM |  | S | 42 | 1255 | 5050 |  | 1720 | 13.5 | 23 | 7.8 | 50 | F |  | 1988-01-04 | 973 | 264 | 117 | 2000 | 0.3 | 207 | 111 | 0.6 | 7.6 |  | 144 | 823 |  | 7.9 | [6 empty] | 1680 | 0
| D6305000 | CUYAMA BLW T DM |  | S | 42 | 1405 | 5050 |  | 1820 | 9.2 | 8 | 8 | 74 | F |  | 1988-04-11 | 1220 | 200 | 100 | 2300 | 0.4 | 318 | 103 | 1.2 | 13.8 |  | 160 | 1160 |  | 8 | [6 empty] | 2180 | 1
| D6305000 | CUYAMA BLW T DM |  |  | 42 | 900 | 5050 |  | 1290 | 14.5 | 10 | 8.8 | 72 | F |  | 1992-05-13 |  | 325 | 41 | 1350 | 0.2 |  |  | 1.4 | 4.7 |  | 71 | 571
| D6305000 | CUYAMA BLW T DM |  |  | 42 | 1010 | 5050 |  | 1800 | 10.2 | 5 | 7.4 | 64 | F |  | 1995-05-17 | 1100 | 167 | 80 | 2160 | 0.3 | 266 | 107 | 3.1 | 8.2 |  | 132 | 893 |  | 8 | [6 empty] | 1750 | 19
| D6305000 | CUYAMA BLW T DM |  |  | 42 | 1530 | 5050 |  | 890 | 10.6 | 50 | 7.6 | 65 | F |  | 1995-11-15 | 502 | 178 | 35 | 1100 | 0.2 | 120 | 49 | 0.2 | 2.1 |  | 61 | 361 |  | 8.3 | [6 empty] | 769 | 9
| D6305000 | CUYAMA BLW T DM |  |  | 42 | 1645 | 5050 |  | 878 |  | 150 | 8.4 | 70 | F |  | 1996-06-05 | 415 | 253 | 36 | 951 | 0.2 | 102 | 39 | 1 | 3.4 |  | 56 | 290 |  | 8.3 | [6 empty] | 667 | 6
| D6305000 | CUYAMA BLW T DM |  |  | 42 | 1530 | 5050 |  | 1350 | 11.3 | 3 | 8.4 | 65 | F |  | 1996-11-13 | 646 |  | 63 | 1580 | 0.3 | 153 | 64 | 0.1 | 5.6 |  | 94 | 560 |  | 8.4 | [6 empty] | 1160 | 30
| D6305000 | CUYAMA BLW T DM |  |  | 42 | 1525 | 5050 |  | 533 | 10.4 | 45 | 8.4 | 70 | F |  | 1997-06-02 | 277 | 176 | 23 | 664 | 0.2 | 68 | 26 | 1.6 | 2.8 |  | 41 | 141 |  | 8.5 | [6 empty] | 435 | 24
| D6305000 | CUYAMA BLW T DM |  |  | 42 | 1515 | 5050 |  | 1650 | 10.2 | 2 | 7.7 | 64 | F |  | 1997-11-24 | 732 | 280 | 82 | 1700 | 0.2 | 168 | 76 | 0.1 | 4.9 |  | 109 | 604 |  | 8.2 | [6 empty] | 1280 | 1
LR5976 | D6305000 | CUYAMA BLW T DM | LRA0598A0875 | S | 42 | 1530 | 5050 | 100 | 1180 | 9.4 |  | 7.7 | 56 | F | 5 | 1998-05-11 | 527 | 156 | 30 | 1187 | 0.172 | 148 | 43.1 | 3.9 | 3.88 |  |  | 448 |  | 8.1 | 65 | 0 |  |  | 0.4 | 63.2 | 869 | 12.5
2557 | D6305000 | CUYAMA BLW T DM | LRA1198A2557 | S | 42 | 0950 | 5050 | 0 | 986 | 10.6 | 170 | 8.2 | 60 | F | 1 | 1998-11-17 | 427 | 190 | 34 | 1020 | 0.2 | 105 | 40 | 0 | 3.4 |  | 61 | 320 |  | 8.2 |  | 0 |  | 0.4 |  |  | 729 | 10.4
| D6305000 | CUYAMA BLW T DM | LRA0599A0104 | S | 42 | 0845 | 5050 | 0 | 1188 | 10.7 | 125 | 8.2 | 56 | F | 35 | 1999-05-04 | 508 | 210 | 45 | 1207 | 0.2 | 129 | 45 | 0.4 | 3.5 |  | 69 | 386 |  | 7.7 |  | 0 | 0 | 0.5 | 874 |  | 20.6
| D6305000 | CUYAMA BLW T DM | LRA0500B0440 | S | 42 | 1515 | 5050 | 50 | 1418 | 10.5 | 30 | 8.2 | 70 | F | 10 | 2000-05-15 | 613 | 276 | 59 | 1520 | 0.2 | 148 | 59 | 1.8 | 4.1 |  | 81 | 489 |  | 8.31 |  |  | 0 | 0.6 | 1130 |  | 0
| D8144000 | S YNEZ R NR SLVG |  | S | 42 |  | 5050 |  |  | 8.8 |  |  | 17 | C |  | 1951-04-13 |  | 338 | 47 | 1064 | [9 empty] | 7.6 |  | 3.24
| D8144000 | S YNEZ R NR SLVG |  | S | 42 |  | 5050 |  |  | 8.4 | 1.4 |  | 15 | C |  | 1951-05-07 |  | 342 | 51 | 1093 |  | 94 | 65 | 0.5 |  |  | 55 | 189 |  | 7.6 |  | 3.24
| D8144000 | S YNEZ R NR SLVG |  | S | 42 | 1745 | 5050 |  |  | 9.8 |  | 8.1 | 15 | C |  | 1952-02-13 |  | 241 | 34 | 887 | [9 empty] | 7.7
| D8144000 | S YNEZ R NR SLVG |  | S | 42 | 1410 | 5050 |  |  | 11 |  | 8.1 | 16 | C |  | 1952-03-04 |  | 266 | 84 | 1205 | [9 empty] | 8.2
| D8144000 | S YNEZ R NR SLVG |  | S | 42 | 1420 | 5050 |  |  | 8.5 | 90 | 8.1 | 19 | C |  | 1952-04-01 |  | 220 | 22
| D8144000 | S YNEZ R NR SLVG |  | S | 42 | 1400 | 5050 |  |  | 11.5 |  | 8.4 |  |  |  | 1952-05-13 |  | 213 | 28 | 983 | 0.47 | 76 | 61 | 1.2 | 2 |  | 52 | 294 |  | 7.4 | [6 empty] | 670
| D8144000 | S YNEZ R NR SLVG |  | S | 42 | 1240 | 5050 |  |  | 13 | 40 | 8.3 | 23 | C |  | 1952-06-17 |  | 245 | 38 | 884 | [9 empty] | 7.8
| D8144000 | S YNEZ R NR SLVG |  | S | 42 | 1300 | 5050 |  |  | 12 | 7 | 7.9 | 24 | C |  | 1952-07-08 |  | 252 | 41 | 916 | [9 empty] | 8.2
| D8144000 | S YNEZ R NR SLVG |  | S | 42 | 845 | 5050 |  |  |  | 3 | 7.7 |  |  |  | 1952-08-05 |  | 290 | 40 | 1015 | [9 empty] | 8
| D8144000 | S YNEZ R NR SLVG |  | S | 42 | 900 | 5050 |  |  | 8 | 5 | 7.6 | 18 | C |  | 1952-09-03 |  | 299 | 42 | 968 | [9 empty] | 8
| D8144000 | S YNEZ R NR SLVG |  | S | 42 | 800 | 5050 |  |  | 13.5 | 6 | 8 | 18 | C |  | 1952-10-07 |  | 300 | 44 | 1071 |  | 107 | 66 | 2.5 | 3 |  | 48 | 266 |  | 8.2 | [6 empty] | 763
| D8144000 | S YNEZ R NR SLVG |  | S | 42 | 1400 | 5050 |  |  | 16 | 20 | 7.6 | 19 | C |  | 1952-11-06 |  | 274 | 47 | 984 | [9 empty] | 8.1
| D8144000 | S YNEZ R NR SLVG |  | S | 42 | 1415 | 5050 |  |  | 12 | 30 | 7.6 | 14 | C |  | 1952-12-04 |  | 256 | 42 | 995 | [9 empty] | 7.5
| D8144000 | S YNEZ R NR SLVG |  | S | 42 | 1645 | 5050 |  |  | 10 | 50 | 7.6 | 15 | C |  | 1953-01-05 |  | 276 | 37 | 1002 | [9 empty] | 8.2
| D8144000 | S YNEZ R NR SLVG |  | S | 42 | 1415 | 5050 |  |  | 14.6 |  | 7.6 | 18 | C |  | 1953-02-16 |  | 310 | 47 | 981 | [11 empty] | 2.65
| D8144000 | S YNEZ R NR SLVG |  | S | 42 | 1500 | 5050 |  |  | 12.4 |  | 7.6 | 20 | C |  | 1953-03-09 |  | 296 | 47 | 983 | [9 empty] | 8 |  | 2.88
| D8144000 | S YNEZ R NR SLVG |  | S | 42 | 1550 | 5050 |  |  | 12.6 |  | 7.6 | 21 | C |  | 1953-03-31 |  | 303 | 47 | 1031 | 0.36 | [5 empty] | 64 |  |  | 8.2 |  | 2.74
| D8144000 | S YNEZ R NR SLVG |  | S | 42 | 1305 | 5050 |  |  | 10.2 | 9 | 7.6 | 23 | C |  | 1953-05-05 |  | 294 | 43 |  | 0.23 | 101 | 59 | 1.4 | 3 |  | 58 | 267 |  | 8.3 |  | 3.1 |  |  |  |  | 752
| D8144000 | S YNEZ R NR SLVG |  | S | 42 | 1230 | 5050 |  |  | 11.6 | 6 | 9.4 | 21 | C |  | 1953-06-03 |  | 302 | 44 | 982 | 0.18 | [8 empty] | 8.2 |  | 3
| D8144000 | S YNEZ R NR SLVG |  | S | 42 | 1300 | 5050 |  |  | 11 | 3.4 | 8 | 25 | C |  | 1953-07-07 |  | 300 | 40 | 957 | 0.28 | [8 empty] | 7.8 |  | 2.73
| D8144000 | S YNEZ R NR SLVG |  | S | 42 | 1030 | 5050 |  |  | 7.6 | 1 | 7.6 | 20 | C |  | 1953-08-19 |  | 304 | 41 | 962 | 0.28 | [8 empty] | 7.7
| D8144000 | S YNEZ R NR SLVG |  | S | 42 | 1400 | 5050 |  |  | 8.2 | 3 |  | 19 | C |  | 1953-11-03 |  | 328 | 44 | 1190 | 0.18 | [8 empty] | 7.7 |  | 1.43
| D8144000 | S YNEZ R NR SLVG |  | S | 42 | 1422 | 5050 |  |  | 7 | 5.2 | 7.2 | 16 | C |  | 1953-12-07 |  | 326 | 50 | 1138 | 0.12 | [8 empty] | 7.7 |  | 1.51
| D8144000 | S YNEZ R NR SLVG |  | S | 42 | 1400 | 5050 |  |  | 7.4 | 4.9 | 7.4 | 16 | C |  | 1954-01-04 |  | 322 | 44 | 1154 | 0.32 | [8 empty] | 7.7 |  | 1.55
| D8144000 | S YNEZ R NR SLVG |  | S | 42 | 1030 | 5050 |  |  | 7.2 | 6.6 |  | 18 | C |  | 1954-02-09 |  | 332 | 44 | 1141 | 0.3 | [8 empty] | 7.6 |  | 1.8
| D8144000 | S YNEZ R NR SLVG |  | S | 42 | 1430 | 5050 |  |  | 10.2 | 218 | 8 | 19 | C |  | 1954-03-23 |  | 310 | 40 | 1064 | 0.26 | [8 empty] | 8.3 |  | 2.45
| D8144000 | S YNEZ R NR SLVG |  | S | 42 | 1440 | 5050 |  |  | 9.2 | 13 | 8 | 22 | C |  | 1954-04-13 |  | 308 | 46 | 1084 | 0.34 | [8 empty] | 8.4 |  | 2.1
| D8144000 | S YNEZ R NR SLVG |  | S | 42 | 1412 | 5050 |  |  | 10 | 28 | 8.2 | 22 | C |  | 1954-05-04 |  | 267 | 35 | 1058 | 0.53 | 100 | 60 | 2 | 4 |  | 56 | 276 |  |  |  | 2.29 |  |  |  |  | 739
| D8144000 | S YNEZ R NR SLVG |  | S | 42 | 1530 | 5050 |  |  | 9.2 | 6.5 | 8 | 25 | C |  | 1954-06-15 |  | 308 | 38 | 1016 | 0.34 | [10 empty] | 2.05
| D8144000 | S YNEZ R NR SLVG |  | S | 42 | 1650 | 5050 |  |  | 8.2 | 2.1 | 8 | 79 | F |  | 1954-07-08 |  | 300 | 36 | 1016 | 0.24 | [8 empty] | 7.9 |  | 1.9
| D8144000 | S YNEZ R NR SLVG |  | S | 42 | 1600 | 5050 |  |  | 6.5 | 1 | 7.9 | 64 | F |  | 1954-11-08 |  | 328 | 40 | 1056 | 0.16 | [8 empty] | 7.9 |  | 0.89
| D8144000 | S YNEZ R NR SLVG |  | S | 42 | 1500 | 5050 |  |  | 9.4 | 4.2 | 7.8 | 59 | F |  | 1954-12-21 |  | 342 | 42 | 1152 | 0.06 | [8 empty] | 8.1 |  | 1.12
| D8144000 | S YNEZ R NR SLVG |  | S | 42 | 1100 | 5050 |  |  | 7.2 | 9 | 8.2 | 55 | F |  | 1955-01-24 |  | 355 | 44 | 1058 | 0.2 | [8 empty] | 8 |  | 1.3
| D8144000 | S YNEZ R NR SLVG |  | S | 42 | 1010 | 5050 |  |  | 10 | 12 | 7.8 | 55 | F |  | 1955-02-28 |  | 326 | 46 | 1143 | 0.24 | [8 empty] | 7.9 |  | 1.6
| D8144000 | S YNEZ R NR SLVG |  | S | 42 | 1030 | 5050 |  |  | 11.8 | 16 | 8 | 59 | F |  | 1955-03-22 |  | 296 | 43 | 1129 | 0.32 | [8 empty] | 8.2 |  | 1.7
| D8144000 | S YNEZ R NR SLVG |  | S | 42 | 940 | 5050 |  |  | 10.6 | 4.5 | 8 | 62 | F |  | 1955-04-07 |  | 307 | 42 | 1153 | 0.36 | [8 empty] | 8.1 |  | 1.6
| D8144000 | S YNEZ R NR SLVG |  | S | 42 | 1530 | 5050 |  |  | 12.1 | 15 | 8.4 | 75 | F |  | 1955-05-10 |  | 298 | 43 | 998 | 0.34 | 106 | 62 | 0 | 3 |  | 56 | 277 |  | 8.2 | [6 empty] | 812
| D8144000 | S YNEZ R NR SLVG |  | S | 42 | 830 | 5050 |  |  | 5.4 | 3 | 7.6 | 66 | F |  | 1955-06-08 |  | 317 | 43 | 1185 | 0.3 | [8 empty] | 7.9 |  | 1.65
| D8144000 | S YNEZ R NR SLVG |  | S | 42 | 1700 | 5050 |  |  | 6.2 | 1 | 7.6 | 75 | F |  | 1955-07-07 |  | 307 | 51 | 1054 | 0.31 | [8 empty] | 8.3 |  | 1.3
| D8144000 | S YNEZ R NR SLVG |  | S | 42 | 1600 | 5050 |  |  | 6.2 | 2 | 8 | 61 | F |  | 1955-12-06 |  | 310 | 48 | 1237 | 0 | [8 empty] | 7.7 |  | 1.4
| D8144000 | S YNEZ R NR SLVG |  | S | 42 | 1400 | 5050 |  |  | 13 | 10 | 8.2 | 59 | F |  | 1956-01-12 |  | 324 | 50 | 1192 | 0.21 | [8 empty] | 8.2 |  | 2.45
| D8144000 | S YNEZ R NR SLVG |  | S | 42 | 1000 | 5050 |  |  | 11.8 | 36 | 8 | 54 | F |  | 1956-02-09 |  | 302 | 47 | 1171 | 0.6 | [8 empty] | 7.9 |  | 2.5
| D8144000 | S YNEZ R NR SLVG |  | S | 42 | 800 | 5050 |  |  | 7.6 | 11 | 8.2 | 48 | F |  | 1956-03-07 |  | 317 | 48 | 1155 | 0.72 | [8 empty] | 7.9 |  | 2.37
| D8144000 | S YNEZ R NR SLVG |  | S | 42 | 800 | 5050 |  |  | 9.2 | 30 | 8.2 | 52 | F |  | 1956-04-12 |  | 118 | 27 | 441 | 0.22 | [8 empty] | 7.3 |  | 3.73
| D8144000 | S YNEZ R NR SLVG |  | S | 42 | 900 | 5050 |  |  | 8.2 | 26 | 8.4 | 57 | F |  | 1956-05-09 |  | 260 | 37 | 855 | 0.26 | 92 | 49 | 1 | 7 |  | 48 | 215 |  | 7.9 |  | 3.8 |  |  |  |  | 620
| D8144000 | S YNEZ R NR SLVG |  | S | 42 | 800 | 5050 |  |  | 7.6 | 7.8 | 8 | 63 | F |  | 1956-06-08 |  | 306 | 43 | 1114 | 0.35 | [8 empty] | 7.8 |  | 3.32
| D8144000 | S YNEZ R NR SLVG |  | S | 42 | 700 | 5050 |  |  | 5.8 | 1.4 | 8 | 64 | F |  | 1956-07-03 |  | 326 | 46 | 1176 | 0.23 | [8 empty] | 7.7 |  | 2.8
| D8144000 | S YNEZ R NR SLVG |  | S | 42 | 1100 | 5050 |  |  | 7.8 |  | 8 | 57 | F |  | 1957-02-06 |  | 345 | 49 | 1239 | 0.29 | [8 empty] | 7.7 |  | 2.98
| D8144000 | S YNEZ R NR SLVG |  | S | 42 | 930 | 5050 |  |  | 10.2 | 15 | 6.8 | 61 | F |  | 1957-03-06 |  | 321 | 48 | 1140 | [9 empty] | 7.9 |  | 3.02
| D8144000 | S YNEZ R NR SLVG |  | S | 42 | 700 | 5050 |  |  | 8 | 4.1 | 8 | 54 | F |  | 1957-04-02 |  | 340 | 51 | 1183 | 0.34 | [8 empty] | 7.5 |  | 2.88
| D8144000 | S YNEZ R NR SLVG |  | S | 42 | 800 | 5050 |  |  | 8.2 | 4.1 | 7.6 | 59 | F |  | 1957-05-08 |  | 340 | 50 | 1209 | 0.38 | 113 | 68 | 0.1 | 2 |  | 60 | 262 |  | 7.8 |  | 2.86 |  |  |  |  | 874
| D8144000 | S YNEZ R NR SLVG |  | S | 42 | 1000 | 5050 |  |  | 6 | 1.5 | 7.6 | 64 | F |  | 1957-06-06 |  | 340 | 48 | 1166 | 0.38 | [8 empty] | 7.5 |  | 2.72
| D8144000 | S YNEZ R NR SLVG |  | S | 42 | 800 | 5050 |  |  | 9.4 | 2 | 8 | 55 | F |  | 1957-11-07 |  | 328 | 44 | 1094 | 0.4 | [8 empty] | 7.8 |  | 2.75
| D8144000 | S YNEZ R NR SLVG |  | S | 42 | 800 | 5050 |  |  | 10.2 | 6.8 | 8 | 52 | F |  | 1957-12-04 |  | 330 | 45 | 1076 | 0.6 | [8 empty] | 8 |  | 2.8
| D8144000 | S YNEZ R NR SLVG |  | S | 42 | 800 | 5050 |  |  | 10.6 | 6.2 | 7.8 | 50 | F |  | 1958-01-09 |  | 333 | 48 | 1219 | 0.29 | [8 empty] | 8.2 |  | 2.85
| D8144000 | S YNEZ R NR SLVG |  | S | 42 | 800 | 5050 |  |  | 9.2 | 25 | 7.8 | 56 | F |  | 1958-02-11 |  | 300 | 41 | 1075 | 0.29 | [8 empty] | 7.9 |  | 3.3
| D8144000 | S YNEZ R NR SLVG |  | S | 42 | 800 | 5050 |  |  | 11.2 | 34 | 8 | 50 | F |  | 1958-03-10 |  | 284 | 41 | 1045 | 0.34 | [8 empty] | 8 |  | 4.83
| D8144000 | S YNEZ R NR SLVG |  | S | 42 | 800 | 5050 |  |  | 9.8 | 780 | 8 | 59 | F |  | 1958-04-17 |  | 182 | 17 | 732 | 0.27 | [8 empty] | 7.7 |  | 5.15
| D8144000 | S YNEZ R NR SLVG |  | S | 42 | 800 | 5050 |  |  | 10.4 | 290 | 8.1 | 61 | F |  | 1958-05-08 |  | 200 | 21 | 489 | 0.32 | 84 | 37 | 0.5 | 3 |  | 36 | 195 |  | 7.6 |  | 4.1 |  |  |  |  | 565
| D8144000 | S YNEZ R NR SLVG |  | S | 42 | 900 | 5050 |  |  | 9 | 60 | 7.8 | 63 | F |  | 1958-06-06 |  | 231 | 24 | 877 | 0.23 | [8 empty] | 7.7 |  | 3.12
| D8144000 | S YNEZ R NR SLVG |  | S | 42 | 900 | 5050 |  |  | 6 | 8.3 | 7.6 | 68 | F |  | 1958-07-10 |  | 302 | 40 | 1068 | 0.33 | [8 empty] | 7.7 |  | 2.5
| D8144000 | S YNEZ R NR SLVG |  | S | 42 | 815 | 5050 |  |  | 5.6 | 1.4 | 7.8 | 68 | F |  | 1958-08-20 |  | 305 | 40 | 1074 | 0.35 | [5 empty] | 54 |  |  | 7.6 |  | 2.23
| D8144000 | S YNEZ R NR SLVG |  | S | 42 | 1545 | 5050 |  |  | 9.8 | 0.7 | 8.2 | 70 | F |  | 1958-10-16 |  | 307 | 56 | 1102 | 0.42 | [8 empty] | 8 |  | 2.18
| D8144000 | S YNEZ R NR SLVG |  | S | 42 | 1230 | 5050 |  |  | 4.2 | 3.8 | 7.9 | 62 | F |  | 1958-11-13 |  | 322 | 43 | 1046 | 0.4 | [8 empty] | 8 |  | 2.32
| D8144000 | S YNEZ R NR SLVG |  | S | 42 | 1305 | 5050 |  |  | 9.6 | 4.6 | 8.1 | 62 | F |  | 1958-12-11 |  | 324 | 46 | 1071 | 0.34 | [8 empty] | 8 |  | 2.38
| D8144000 | S YNEZ R NR SLVG |  | S | 42 | 840 | 5050 |  |  | 12.5 | 10 | 7.8 | 54 | F |  | 1959-01-15 |  | 324 | 45 | 1052 | 0.24 | [8 empty] | 7.8 |  | 2.51
| D8144000 | S YNEZ R NR SLVG |  | S | 42 | 1205 | 5050 |  |  | 10.2 | 9 | 8.4 | 58 | F |  | 1959-02-05 |  | 331 | 42 | 1024 | 0.28 | [5 empty] | 60 |  |  | 8 |  | 2.49
| D8144000 | S YNEZ R NR SLVG |  | S | 42 |  | 5050 |  |  |  | 25 |  | 62 | F |  | 1959-02-17 |  | 230 | 34 | 900 | 0.17 | 90 | 43 | 5 | 2 |  | 45 | 210 |  | 8 |  | 3.7 |  |  |  |  | 629
| D8144000 | S YNEZ R NR SLVG |  | S | 42 | 1030 | 5050 |  |  | 9.8 | 44 | 8.4 | 62 | F |  | 1959-03-12 |  | 270 | 34 | 980 | 0.34 | [5 empty] | 50 |  |  | 8.2 |  | 3.37
| D8144000 | S YNEZ R NR SLVG |  | S | 42 | 1205 | 5050 |  |  | 9.6 | 7 | 8.4 | 66 | F |  | 1959-04-09 |  | 294 | 42 | 1002 | 0.31 | [5 empty] | 55 |  |  | 7.9 |  | 3.01
| D8144000 | S YNEZ R NR SLVG |  | S | 42 | 1030 | 5050 |  |  | 8.6 | 9.1 | 8.6 | 69 | F |  | 1959-05-06 |  | 299 | 40 | 1032 | 0.3 | 91 | 61 | 0 | 2 |  | 55 | 241 |  | 7.8 |  | 3.04 |  |  |  |  | 724
| D8144000 | S YNEZ R NR SLVG |  | S | 42 | 1500 | 5050 |  |  | 7.4 | 2.4 | 8.3 | 80 | F |  | 1959-06-11 |  | 249 | 46 | 1003 | 0.34 | [5 empty] | 56 |  |  | 7.8 |  | 2.93
| D8144000 | S YNEZ R NR SLVG |  | S | 42 | 940 | 5050 |  |  | 6.6 |  | 8.3 | 61 | F |  | 1959-07-09 |  | 432 | 56 | 1361 | 0.4 | [5 empty] | 76 |  |  | 7.5
| D8144000 | S YNEZ R NR SLVG |  | S | 42 | 1730 | 5050 |  |  | 10 | 2 | 7.8 | 58 | F |  | 1960-01-07 |  | 336 | 46 | 1140 | 0.22 | [5 empty] | 60 |  |  | 8.2 |  | 1.65
| D8144000 | S YNEZ R NR SLVG |  | S | 42 | 950 | 5050 |  |  | 9.4 | 10 | 8 | 51 | F |  | 1960-02-04 |  | 338 | 45 | 1100 | 0.19 | 92 | 68 | 0 | 2 |  | 56 | 224 |  | 7.9 |  | 2.09 |  |  |  |  | 737
| D8144000 | S YNEZ R NR SLVG |  | S | 42 | 1155 | 5050 |  |  | 12.6 | 15 | 8.3 | 67 | F |  | 1960-03-10 |  | 281 | 38 | 1043 | 0.4 | [5 empty] | 55 |  |  | 8.2
| D8144000 | S YNEZ R NR SLVG |  | S | 42 | 1300 | 5050 |  |  | 12 | 10 | 8.4 | 76 | F |  | 1960-04-07 |  | 254 | 39 | 1027 | 0.31 | [5 empty] | 58 |  |  | 8
| D8144000 | S YNEZ R NR SLVG |  | S | 42 | 1125 | 5050 |  |  | 11.8 | 15 | 8.4 | 74 | F |  | 1960-05-05 |  | 272 | 41 | 1044 | 0.34 | 75 | 71 | 0.5 | 2 |  | 55 | 257 |  | 8.1 | [6 empty] | 710
| D8144000 | S YNEZ R NR SLVG |  | S | 42 | 1010 | 5050 |  |  | 10.6 | 8 | 8.4 | 71 | F |  | 1960-06-09 |  | 296 | 45 | 1072 | 0.32 | [5 empty] | 59 |  |  | 8.1 |  | 2.32
| D8144000 | S YNEZ R NR SLVG |  | S | 42 | 1315 | 5050 |  |  | 7 | 4 | 8.4 | 59 | F |  | 1961-01-31 |  | 291 | 50 | 1071 | 0.34 | 75 | 76 | 6.8 | 3 |  | 61 | 261 |  | 8.2 |  | 2.34 |  |  |  |  | 771
| D8144000 | S YNEZ R NR SLVG |  | S | 42 | 1410 | 5050 |  |  | 6.6 | 20 | 8.4 | 59 | F |  | 1961-03-09 |  | 315 | 48 | 1110 | 0.31 | [5 empty] | 57 |  |  | 8.3 |  | 2.98
| D8144000 | S YNEZ R NR SLVG |  | S | 42 | 915 | 5050 |  |  | 12.9 | 3 | 8 | 46 | F |  | 1961-12-05 |  | 217 | 62 | 994 | 0.33 | 108 | 36 | 7.1 | 3 |  | 54 | 209 |  | 8.1 |  | 2.82 |  |  |  |  | 719
| D8144000 | S YNEZ R NR SLVG |  | S | 42 | 1540 | 5050 |  |  | 10 | 4 | 7.7 | 64 | F |  | 1962-02-05 |  | 342 | 64 | 1301 | 0.42 | 125 | 72 | 1.5 | 3 |  | 67 | 313 |  | 8.1 |  | 2.96 |  |  |  |  | 902
| D8144000 | S YNEZ R NR SLVG |  | S | 42 | 1215 | 5050 |  |  | 9.2 | 340 | 8.2 | 60 | F |  | 1962-03-05 |  | 179 | 18 | 774 | 0.3 | 74 | 38 | 2.6 | 4 |  | 35 | 204 |  | 8.3 |  | 4.58 |  |  |  |  | 531
| D8144000 | S YNEZ R NR SLVG |  | S | 42 | 1810 | 5050 |  |  | 13.6 | 75 | 8.1 | 60 | F |  | 1962-04-03 |  | 220 | 26 | 852 | 0.3 | [5 empty] | 45 |  |  | 8.5 |  | 3.99
| D8144000 | S YNEZ R NR SLVG |  | S | 42 | 1050 | 5050 |  |  | 12 | 13 | 8 | 76 | F |  | 1962-05-01 |  | 260 | 35 | 1030 | 0.34 | 90 | 59 | 0.5 | 2 |  | 50 | 256 |  | 8.1 |  | 3.48 |  |  |  |  | 716
| D8144000 | S YNEZ R NR SLVG |  | S | 42 | 1600 | 5050 |  |  |  | 9 | 7.9 | 78 | F |  | 1962-06-06 |  | 219 | 36 | 971 | 0.33 | [5 empty] | 55 |  |  | 8 |  | 2.98
| D8144000 | S YNEZ R NR SLVG |  | S | 42 | 1000 | 5050 |  |  | 11.6 | 3 | 7.9 | 46 | F |  | 1963-01-15 |  | 347 | 56 | 1314 | 0.34 | 119 | 80 | 0.5 | 3 |  | 65 | 317 |  | 7.9 |  | 3.09 |  |  |  |  | 903
| D8144000 | S YNEZ R NR SLVG |  | S | 42 | 935 | 5050 |  |  | 12 | 6 | 8 | 55 | F |  | 1963-02-05 |  | 341 | 51 | 1263 | 0.36 | [5 empty] | 68 |  |  | 7.9 |  | 3.16
| D8144000 | S YNEZ R NR SLVG |  | S | 42 | 800 | 5050 |  |  | 11.8 | 6 | 7.8 | 49 | F |  | 1963-03-05 |  | 276 | 45 | 1137 | 0.38 | 82 | 67 | 4.3 | 3 |  | 64 | 276 |  | 8.1 |  | 3.27 |  |  |  |  | 774
| D8144000 | S YNEZ R NR SLVG |  | S | 42 | 1030 | 5050 |  |  | 14 | 6 | 8.4 | 59 | F |  | 1963-04-02 |  | 290 | 41 | 1113 | 0.3 | [5 empty] | 61 |  |  | 8 |  | 3.44
| D8144000 | S YNEZ R NR SLVG |  | S | 42 | 1330 | 5050 |  |  | 11.6 | 7 | 8.2 | 78 | F |  | 1963-05-06 |  | 274 | 44 | 1069 | 0.35 | 75 | 65 | 1 | 2 |  | 63 | 257 |  | 8.1 |  | 3.5 |  |  |  |  | 695
| D8144000 | S YNEZ R NR SLVG |  | S | 42 | 1000 | 5050 |  |  | 11.2 | 6 | 8.1 | 72 | F |  | 1963-06-04 |  | 317 | 49 | 1136 | 0.34 | 67 | 87 | 0.5 | 2 |  | 62 | 252 |  | 8.1 |  | 3.15 |  |  |  |  | 774
| D8144000 | S YNEZ R NR SLVG |  | S | 42 | 1107 | 5050 |  |  |  | 4 |  | 61 | F |  | 1963-11-19 |  | 112 | 28 | 545 | 0.14 | 62 | 17 | 4.2 | 3 |  | 32 | 144 |  | 7.4 |  | 3.95 |  |  |  |  | 412
| D8144000 | S YNEZ R NR SLVG |  | S | 42 |  | 5050 |  | 1222 | 13.4 | 6 | 8.4 | 57 | F |  | 1964-01-03 |  | 346 | 54 |  | 0.36 | 108 | 78 | 0.5 | 3 |  | 66 | 293 |  | 8.3 |  | 3.36 |  |  |  |  | 840
| D8144000 | S YNEZ R NR SLVG |  | S | 42 | 1345 | 5050 |  | 1131 | 14 | 6 | 8 | 61 | F |  | 1964-02-04 |  | 332 | 52 |  | 0.32 | 92 | 70 | 0.5 | 3 |  | 70 | 270 |  | 8 |  | 3.36 |  |  |  |  | 830
| D8144000 | S YNEZ R NR SLVG |  | S | 42 | 1020 | 5050 |  | 1142 | 10 | 10 | 7.7 | 54 | F |  | 1964-03-03 |  | 344 | 49 |  | 0.32 | 102 | 74 | 0.5 | 3 |  | 63 | 269 |  | 7.9 |  | 3.41 |  |  |  |  | 800
| D8144000 | S YNEZ R NR SLVG |  | S | 42 | 1020 | 5050 |  | 902 | 10.6 | 40 | 7.8 | 56 | F |  | 1964-04-02 |  | 250 | 45 |  | 0.34 | 93 | 46 | 1 | 3 |  | 52 | 216 |  | 8.1 |  | 3.57 |  |  |  |  | 640
| D8144000 | S YNEZ R NR SLVG |  | S | 42 | 1520 | 5050 |  | 1030 | 12.2 | 7 | 8 | 65 | F |  | 1964-05-04 |  | 281 | 44 |  | 0.37 | 81 | 69 | 0.8 | 2 |  | 59 | 258 |  | 8 |  | 3.53 |  |  |  |  | 715
| D8144000 | S YNEZ R NR SLVG |  | S | 42 |  | 5050 |  | 1099 | 9 | 1 | 8 | 73 | F |  | 1964-06-02 |  | 306 | 49 |  | 0.41 | 94 | 73 | 1.2 | 3 |  | 62 | 277 |  | 8.1 |  | 3.29 |  |  |  |  | 831
| D8144000 | S YNEZ R NR SLVG |  | S | 42 |  | 5050 |  | 796 | 11.6 | 15 | 7.8 | 56 | F |  | 1965-01-06 |  | 191 | 48 |  | 0.34 | 91 | 24 | 1 | 2 |  | 45 | 163 |  | 7.8 |  | 3.48 |  |  |  |  | 520
| D8144000 | S YNEZ R NR SLVG |  | S | 42 |  | 5050 |  | 1205 | 18 | 3 | 8 | 63 | F |  | 1965-02-02 |  | 318 | 51 |  | 0.36 | 100 | 79 | 1 | 3 |  | 66 | 316 |  | 8 |  | 3.41 |  |  |  |  | 850
| D8144000 | S YNEZ R NR SLVG |  | S | 42 |  | 5050 |  | 1177 | 9.8 | 4 | 7.4 | 68 | F |  | 1965-03-01 |  | 285 | 51 |  | 0.36 | 95 | 73 | 1 | 3 |  | 63 | 302 |  | 7.9 |  | 3.6 |  |  |  |  | 814
| D8144000 | S YNEZ R NR SLVG |  | S | 42 |  | 5050 |  | 1053 | 10 | 40 | 8.3 | 60 | F |  | 1965-04-05 |  | 265 | 54 |  | 0.36 | 102 | 50 | 0 | 2 |  | 58 | 232 |  |  |  | 3.87 |  |  |  |  | 728
| D8144000 | S YNEZ R NR SLVG |  | S | 42 |  | 5050 |  | 971 | 8.8 | 22 | 7.7 | 70 | F |  | 1965-05-03 |  | 242 | 29 |  | 0.35 | 84 | 56 | 0 | 3 |  | 48 | 248 |  | 7.6 |  | 4.12 |  |  |  |  | 657
| D8144000 | S YNEZ R NR SLVG |  | S | 42 |  | 5050 |  | 1063 | 10.2 | 1.5 | 8 | 71 | F |  | 1965-06-01 |  | 254 | 39 |  | 0.33 | 77 | 68 | 0 | 2 |  | 56 | 277 |  | 8 |  | 3.74 |  |  |  |  | 754
| D8144000 | S YNEZ R NR SLVG |  | S | 42 | 1200 | 5050 |  |  | 10.2 | 26 | 8 | 56 | F |  | 1965-12-01 |  | 271 | 42 | 1021 | 0.32 | 112 | 44 | 6 | 2 |  | 54 | 235 |  | 8.1 |  | 3.33 |  |  |  |  | 680
| D8144000 | S YNEZ R NR SLVG |  | S | 42 | 1525 | 5050 |  |  | 11.6 | 76 | 8.2 | 52 | F |  | 1966-01-03 |  | 272 | 32 | 978 | 0.26 | 104 | 46 | 4 | 2 |  | 50 | 225 |  | 8 |  | 3.79 |  |  |  |  | 670
| D8144000 | S YNEZ R NR SLVG |  | S | 42 | 1455 | 5050 |  |  | 12 | 58 | 8.4 | 54 | F |  | 1966-02-01 |  | 272 | 33 | 971 | 0.26 | 102 | 46 | 5 | 2 |  | 48 | 219 |  | 8.1 |  | 3.85 |  |  |  |  | 655
| D8144000 | S YNEZ R NR SLVG |  | S | 42 | 1520 | 5050 |  |  | 11.4 | 17 | 8.4 | 64 | F |  | 1966-03-01 |  | 292 | 42 | 1100 | 0.32 | 91 | 65 | 0 | 3 |  | 60 | 266 |  | 8.2 |  | 3.39 |  |  |  |  | 740
| D8144000 | S YNEZ R NR SLVG |  | S | 42 | 1330 | 5050 |  |  | 14.8 | 11 | 8.4 | 69 | F |  | 1966-04-04 |  | 288 | 44 | 1104 | 0.32 | 86 | 70 | 2 | 2 |  | 60 | 276 |  | 8 |  | 3.32 |  |  |  |  | 755
| D8144000 | S YNEZ R NR SLVG |  | S | 42 | 1300 | 5050 |  |  | 15.4 | 11 | 7.7 | 81 | F |  | 1966-05-02 |  | 247 | 37 | 1029 | 0.34 | 74 | 65 | 0 | 2 |  | 57 | 267 |  | 8.4 |  | 3.49 |  |  |  |  | 708
| D8144000 | S YNEZ R NR SLVG |  | S | 42 | 1500 | 5050 |  |  | 13.2 | 4 | 7.8 | 78 | F |  | 1966-06-01 |  | 232 | 35 | 1037 | 0.36 | 77 | 65 | 1 | 3 |  | 60 | 281 |  | 8.2 |  | 3.29 |  |  |  |  | 720
| D8144000 | S YNEZ R NR SLVG |  | S | 42 | 1305 | 5050 |  |  | 11.6 | 65 | 8.3 | 54 | F |  | 1967-01-03 |  | 228 | 22 | 867 | 0.34 | 90 | 45 | 1.2 | 3 |  | 44 | 237 |  | 8.1 |  | 3.04 |  |  |  |  | 613
| D8144000 | S YNEZ R NR SLVG |  | S | 42 | 1445 | 5050 |  |  | 9 | 296 | 8.2 | 60 | F |  | 1967-02-06 |  | 212 | 19 | 832 | 0.31 | 81 | 41 | 1.5 | 3 |  | 41 | 216 |  | 8.1 | [6 empty] | 583
| D8144000 | S YNEZ R NR SLVG |  | S | 42 | 1215 | 5050 |  |  | 9.6 | 3810 | 8.2 | 57 | F |  | 1967-03-13 |  | 172 | 16 | 731 | 0.36 | 74 | 34 | 1 | 4 |  | 37 | 203 |  | 7.9 |  | 6.95 |  |  |  |  | 532
| D8144000 | S YNEZ R NR SLVG |  | S | 42 | 1545 | 5050 |  |  | 9.2 | 500 | 8.3 | 65 | F |  | 1967-04-03 |  | 195 | 15 | 768 | 0.33 | 76 | 38 | 1 | 3 |  | 36 | 200 |  | 8 |  | 3.59 |  |  |  |  | 528
| D8144000 | S YNEZ R NR SLVG |  | S | 42 | 1400 | 5050 |  |  | 10.2 | 500 | 8.3 | 64 | F |  | 1967-05-01 |  | 190 | 13 | 759 | 0.35 | 76 | 37 | 0.8 | 3 |  | 37 | 204 |  | 8.1 |  | 4.2 |  |  |  |  | 523
| D8144000 | S YNEZ R NR SLVG |  | S | 42 | 945 | 5050 |  |  | 10.2 | 80 | 7.5 | 52 | F |  | 1967-05-30 |  | 232 | 17 | 855 | 0.33 | 79 | 46 | 0.6 | 2 |  | 42 | 216 |  | 8.3 | [6 empty] | 601
| D8144000 | S YNEZ R NR SLVG |  | S | 42 | 1210 | 5050 |  |  | 17.5 | 19 | 7.9 | 66 | F |  | 1967-07-09 |  | 192 | 20 | 804 | 0.35 | 64 | 49 | 1 | 3 |  | 43 | 223 |  | 8.1 |  | 2.82 |  |  |  |  | 620
| D8144000 | S YNEZ R NR SLVG |  | S | 42 | 1615 | 5050 |  |  | 15.5 | 1.5 | 7.9 |  |  |  | 1967-08-07 |  | 217 | 25 | 882 | 0.4 | 73 | 51 | 1 | 2 |  | 50 | 238 |  | 8.3 |  | 2.15 |  |  |  |  | 634
| D8144000 | S YNEZ R NR SLVG |  | S | 42 | 1300 | 5050 |  |  | 12.5 | 9.3 | 8 | 68 | F |  | 1967-12-11 |  | 308 | 32 | 1099 | 0.31 | 98 | 64 | 0.5 | 3 |  | 55 | 271 |  | 8.1 |  | 0.59 |  |  |  |  | 774
| D8144000 | S YNEZ R NR SLVG |  | S | 42 | 2040 | 5050 |  |  | 10.4 | 1.9 | 7.5 | 54 | F |  | 1968-01-11 |  | 308 | 31 | 1085 | 0.31 | 101 | 62 | 0.6 | 3 |  | 53 | 254 |  | 8.1 |  | 0.64 |  |  |  |  | 747
| D8144000 | S YNEZ R NR SLVG |  | S | 42 | 820 | 5050 |  |  | 9.9 | 25 | 7.5 | 56 | F |  | 1968-02-14 |  | 281 | 24 | 986 | 0.31 | 94 | 55 | 0.5 | 2 |  | 48 | 239 |  | 8.2 |  | 0.87 |  |  |  |  | 682
| D8144000 | S YNEZ R NR SLVG |  | S | 42 | 950 | 5050 |  |  | 12.5 | 15 | 7.5 | 59 | F |  | 1968-03-15 |  | 292 | 31 | 1029 | 0.29 | 95 | 58 | 0 | 2 |  | 50 | 237 |  | 8.2 |  | 0.7 |  |  |  |  | 704
| D8144000 | S YNEZ R NR SLVG |  | S | 42 | 1220 | 5050 |  |  | 9.2 | 18 | 7.7 | 71 | F |  | 1968-04-05 |  | 253 | 30 | 1032 | 0.29 | 81 | 58 | 0 | 2 |  | 51 | 245 |  | 8.3 |  | 0.78 |  |  |  |  | 696
| D8144000 | S YNEZ R NR SLVG |  | S | 42 | 1110 | 5050 |  |  | 10.3 | 2 | 7.5 | 64 | F |  | 1968-05-03 |  | 270 | 32 | 1060 | 0.3 | 86 | 58 | 0.9 | 2 |  | 58 | 255 |  | 8.5 |  | 2.47 |  |  |  |  | 707
| D8144000 | S YNEZ R NR SLVG |  | S | 42 | 1415 | 5050 |  |  | 8.1 | 45 | 8.3 | 75 | F |  | 1969-04-21 |  | 199 | 24 | 844 | 0.27 | 73 | 50 | 0.3 | 2 |  | 44 | 234 |  | 8.3 | [6 empty] | 555
| D8144000 | S YNEZ R NR SLVG |  | S | 42 | 1100 | 5050 |  |  | 14.5 | 20 | 8.1 |  |  |  | 1969-07-25 |  | 217 | 22 | 873 | 0.31 | 85 | 49 | 0 | 2 |  | 45 | 250 |  | 7.6 | [6 empty] | 634
| D8144000 | S YNEZ R NR SLVG |  | S | 42 | 1500 | 5050 |  |  | 10 | 1.1 | 8.3 | 69 | F |  | 1969-10-21 |  | 215 | 28 | 923 | 0.33 | 76 | 57 | 0.2 | 2 |  | 51 | 264 |  | 8.1 |  | 2.36 |  |  |  |  | 636
| D8144000 | S YNEZ R NR SLVG |  | S | 42 | 1415 | 5050 |  |  | 15.8 | 5 | 8.1 | 64 | F |  | 1970-01-19 |  | 255 | 28 | 1017 | 0.27 | 90 | 58 | 0.7 | 2 |  | 52 | 270 |  | 8.3 |  | 2.71 |  |  |  |  | 698
| D8144000 | S YNEZ R NR SLVG |  | S | 42 | 1745 | 5050 |  |  | 12.7 | 6 | 8.2 | 62 | F |  | 1970-04-14 |  | 200 | 21 | 918 | 0.31 | 79 | 51 | 0 | 2 |  | 46 | 264 |  | 8.2 |  | 2.8 |  |  |  |  | 627
| D8144000 | S YNEZ R NR SLVG |  | S | 42 | 1500 | 5050 |  | 950 | 15.3 | 23 | 8.4 | 65 | F |  | 1971-01-20 | 423 | 201 | 24 | 931 | 0.34 | 82 | 53 | 1 | 2 |  | 47 | 279 |  | 8.1 |  | 2.71 |  |  |  |  | 643 | 25
| D8144000 | S YNEZ R NR SLVG |  | S | 42 | 1445 | 5050 |  | 1000 | 15.1 | 15 | 8.4 | 68 | F |  | 1971-04-19 | 427 | 200 | 24 | 928 | 0.3 | 79 | 56 | 0 | 2 |  | 50 | 281 |  | 8.3 |  | 2.73 |  |  |  |  | 666 | 25
| D8144000 | S YNEZ R NR SLVG |  | S | 42 | 1315 | 5050 |  | 1300 | 7.3 |  | 7.7 | 70 | F |  | 1971-07-12 | 503 | 277 | 51 | 1081 | 0.25 | 60 | 86 | 8.6 | 2 |  | 59 | 259 |  | 8.2 | [6 empty] | 716 | 250
| D8144000 | S YNEZ R NR SLVG |  | S | 42 | 1315 | 5050 |  | 1050 | 11.3 | 0.6 | 8.1 | 74 | F |  | 1971-07-12 | 451 | 227 | 24 | 980 | 0.33 | 85 | 58 | 0.3 | 3 |  | 54 | 293 |  | 8.3 |  | 2.11 |  |  |  |  | 685 | 25
| D8144000 | S YNEZ R NR SLVG |  | S | 42 | 1415 | 5050 |  | 1010 | 12.6 | 40 | 8.1 | 57 | F |  | 1972-01-10 | 456 |  | 24 | [8 empty] | 296 | [8 empty] | 693 | 2
| D8144000 | S YNEZ R NR SLVG |  | S | 42 | 900 | 5050 |  | 1020 | 8.7 | 1 | 8.1 | 63 | F |  | 1972-04-25 | 473 |  | 30 | [8 empty] | 299 | [8 empty] | 741 | 6
| D8144000 | S YNEZ R NR SLVG |  | S | 42 | 1230 | 5050 |  | 925 | 11 | 38 | 8 | 54 | F |  | 1973-01-29 | 460 |  | 22 | [8 empty] | 312 |  |  |  | 3.77 |  |  |  |  | 690 | 4
| D8144000 | S YNEZ R NR SLVG |  | S | 42 | 1245 | 5050 |  | 975 | 13.8 | 50 | 8.2 | 67 | F |  | 1973-04-23 | 475 |  | 71 | [8 empty] | 250 | [8 empty] | 768 | 2
| D8144000 | S YNEZ R NR SLVG |  | S | 42 | 1130 | 5050 |  | 910 | 19.2 | 2 | 8.3 | 77 | F |  | 1973-07-23 | 423 |  | 25 | [8 empty] | 279 | [8 empty] | 667 | 1
| D8144000 | S YNEZ R NR SLVG |  | S | 42 | 1130 | 5050 |  | 1020 | 13.2 | 10 | 8.1 | 54 | F |  | 1974-01-28 | 440 |  | 63 | [8 empty] | 227 | [8 empty] | 681 | 3
| D8144000 | S YNEZ R NR SLVG |  | S | 42 | 1230 | 5050 |  | 1000 | 13.6 | 6 | 8.2 | 69 | F |  | 1974-04-22 | 456 |  | 49 | 1105 | [7 empty] | 260 | [8 empty] | 739 | 3
| D8144000 | S YNEZ R NR SLVG |  | S | 42 | 1220 | 5050 |  | 1000 | 15.1 | 2.2 | 8.2 | 59 | F |  | 1975-01-20 | 498 |  | 49 | 1126 | [7 empty] | 271 |  |  |  | 3.67 |  |  |  |  | 809 | 2
| D8144000 | S YNEZ R NR SLVG |  | S | 42 | 1115 | 5050 |  | 750 | 14.5 | 99 | 8.4 | 63 | F |  | 1975-04-21 | 382 |  | 20 | [8 empty] | 239 |  |  |  | 4.22 |  |  |  |  | 584 | 2
| D8144000 | S YNEZ R NR SLVG |  | S | 42 | 1200 | 5050 |  | 1075 | 12.1 |  | 8.1 | 71 | F |  | 1976-04-19 | 523 |  | 38 | 1131 | [7 empty] | 299 |  |  |  | 3.48 |  |  |  |  | 816 | 1
| D8144000 | S YNEZ R NR SLVG |  | S | 42 | 1640 | 5050 |  | 1080 | 9.1 | 1 | 7.7 | 60 | F |  | 1976-11-29 | 525 |  | 33 | 1104 | [7 empty] | 302 |  |  |  | 3.35 |  |  |  |  | 775 | 0
| D8144000 | S YNEZ R NR SLVG |  | S | 42 | 1130 | 5050 |  | 1170 | 14.2 | 2 | 8.2 | 58 | F |  | 1977-02-05 | 526 |  | 32 | 1122 | [7 empty] | 288 |  |  |  | 3.58 |  |  |  |  | 788 | 0
| D8144000 | S YNEZ R NR SLVG |  | S | 42 | 1140 | 5050 |  | 550 | 10.2 | 18 | 8.4 | 58 | F |  | 1978-02-06 | 252 |  | 36 | 664 | [7 empty] | 120 |  |  |  | 3.59 |  |  |  |  | 431 | 4
| D8144000 | S YNEZ R NR SLVG |  | S | 42 | 840 | 5050 |  | 770 | 10.7 | 70 | 8.5 | 60 | F |  | 1978-05-01 | 385 |  | 29 | 866 | [7 empty] | 216 |  |  |  | 2.01 |  |  |  |  | 591 | 1
| D8144000 | S YNEZ R NR SLVG |  | S | 42 | 1520 | 5050 |  | 930 | 9.9 | 10 | 8.1 | 70 | F |  | 1978-07-21 | 450 |  | 27 | 983 | [7 empty] | 268 |  |  |  | 0.59 |  |  |  |  | 741 | 0
| D8144000 | S YNEZ R NR SLVG |  | S | 42 | 1140 | 5050 |  | 1000 | 10.7 | 5 | 8.1 | 63 | F |  | 1978-11-25 | 518 |  | 36 | 1100 | [7 empty] | 292 |  |  |  | 0.66 |  |  |  |  | 824 | 0
| D8144000 | S YNEZ R NR SLVG |  | S | 42 | 950 | 5050 |  | 980 | 13.1 | 15 | 8.4 | 48 | F |  | 1979-01-29 | 498 |  | 42 | 1080 | [7 empty] | 274 |  |  |  | 0.79 |  |  |  |  | 755 | 0
| D8144000 | S YNEZ R NR SLVG |  | S | 42 | 855 | 5050 |  | 830 | 9.9 | 25 | 8.4 | 64 | F |  | 1979-04-23 | 434 |  | 28 | 948 | [7 empty] | 267 | [8 empty] | 712 | 0
| D8144000 | S YNEZ R NR SLVG |  | S | 42 | 1840 | 5050 |  | 910 | 14.3 | 1 | 8.2 | 81 | F |  | 1979-07-20 | 481 |  | 38 | 1070 | [7 empty] | 281 |  |  |  | 0.73 |  |  |  |  | 766 | 0
| D8144000 | S YNEZ R NR SLVG |  | S | 42 | 1550 | 5050 |  | 990 | 9.6 | 8 | 7.8 | 62 | F |  | 1979-12-03 | 537 |  | 35 | 1100 | [7 empty] | 317 |  |  |  | 1.03 |  |  |  |  | 800 | 0
| D8144000 | S YNEZ R NR SLVG |  | S | 42 | 1135 | 5050 |  | 940 | 10.2 | 12 | 8.1 | 59 | F |  | 1980-01-28 | 529 |  | 36 | 1120 | [7 empty] | 300 |  |  |  | 1.05 |  |  |  |  | 829 | 0
| D8144000 | S YNEZ R NR SLVG |  | S | 42 | 835 | 5050 |  | 840 | 9.6 | 30 | 8.5 | 62 | F |  | 1980-04-21 | 421 |  | 22 | 900 | [7 empty] | 250 |  |  |  | 1.56 |  |  |  |  | 673 | 0
| D8144000 | S YNEZ R NR SLVG |  | S | 42 | 1315 | 5050 |  | 890 | 15.1 | 2 | 8.7 | 79 | F |  | 1980-07-19 | 456 |  | 29 | 974 | [7 empty] | 282 |  |  |  | 1.05 |  |  |  |  | 750 | 1
| D8144000 | S YNEZ R NR SLVG |  | S | 42 | 1435 | 5050 |  | 930 | 16.3 | 1 | 8.6 | 63 | F |  | 1981-01-21 | 495 |  | 31 | 1060 | [7 empty] | 316 |  |  |  | 1.06 |  |  |  |  | 742 | 0
| D8144000 | S YNEZ R NR SLVG |  | S | 42 | 1855 | 5050 |  | 950 | 8.1 | 10 | 8.2 | 62 | F |  | 1981-04-21 | 479 |  | 45 | 1080 | [7 empty] | 275 |  |  |  | 0.93 |  |  |  |  | 779 | 0
| D8144000 | S YNEZ R NR SLVG |  | S | 42 | 1455 | 5050 |  | 1070 | 11.7 | 4 | 8.3 | 62 | F |  | 1981-11-24 | 526 | 280 | 36 | 1100 | 0.3 | 97 | 69 | 2.9 | 2.8 |  | 53 | 302 |  | 8.5 |  | 1.25 |  |  |  |  | 795 | 0
| D8144000 | S YNEZ R NR SLVG |  | S | 42 | 1020 | 5050 |  | 980 | 12.3 | 4 | 8.6 | 62 | F |  | 1982-01-25 | 480 |  | 32 | 987 | [7 empty] | 294 |  |  |  | 1.31 |  |  |  |  | 770 | 0
| D8144000 | S YNEZ R NR SLVG |  | S | 42 | 1745 | 5050 |  | 950 | 10.1 | 15 | 8.5 | 67 | F |  | 1982-04-16 | 427 |  | 44 | 976 | [7 empty] | 228 | [8 empty] | 697 | 0
| D8144000 | S YNEZ R NR SLVG |  | S | 42 | 1200 | 5050 |  | 720 | 14.8 | 12 | 8.9 | 72 | F |  | 1982-11-28 | 455 |  | 28 | 987 | [7 empty] | 268 |  |  |  | 1.22 |  |  |  |  | 682 | 0
| D8144000 | S YNEZ R NR SLVG |  | S | 42 | 1600 | 5050 |  | 450 | 10.7 | 200 | 8.3 | 61 | F |  | 1983-02-23 | 340 |  | 17 | 743 | [7 empty] | 215 |  |  |  | 1.44 |  |  |  |  | 529 | 6
| D8144000 | S YNEZ R NR SLVG |  | S | 42 | 1000 | 5050 |  | 430 | 10.1 | 400 | 8.7 | 61 | F |  | 1983-04-29 | 345 |  | 14 | 756 | [7 empty] | 207 |  |  |  | 3.46 |  |  |  |  | 541 | 24
| D8144000 | S YNEZ R NR SLVG |  | S | 42 | 930 | 5050 |  | 850 | 12.8 | 15 | 8.8 | 72 | F |  | 1983-07-20 | 430 |  | 28 | 901 | [7 empty] | 257 | [8 empty] | 636 | 0
| D8144000 | S YNEZ R NR SLVG |  | S | 42 | 1215 | 5050 |  | 920 | 14.3 | 20 | 7.7 | 63 | F |  | 1983-11-18 | 476 |  | 36 | 1050 | [7 empty] | 274 |  |  |  | 0.99 |  |  |  |  | 731 | 1
| D8144000 | S YNEZ R NR SLVG |  | S | 42 | 1015 | 5050 |  | 480 | 10.1 | 15 | 7.7 | 56 | F |  | 1984-01-12 | 419 |  | 19 | 909 | [7 empty] | 259 |  |  |  | 1.47 |  |  |  |  | 622 | 0
| D8144000 | S YNEZ R NR SLVG |  | S | 42 | 1010 | 5050 |  | 700 | 11 | 10 | 7.8 | 64 | F |  | 1984-04-26 | 438 |  | 33 | 964 | [7 empty] | 272 |  |  |  | 1.1 |  |  |  |  | 679 | 0
| D8144000 | S YNEZ R NR SLVG |  | S | 42 | 900 | 5050 |  | 400 | 8.6 | 15 | 7.8 | 64 | F |  | 1984-11-13 | 469 |  | 29 | 1030 | [7 empty] | 287 |  |  |  | 0.79 |  |  |  |  | 757 | 0
| D8144000 | S YNEZ R NR SLVG |  | S | 42 |  | 5050 |  | 350 | 11.6 | 2 | 8 | 54 | F |  | 1985-01-15 | 491 |  | 33 | 1050 | [7 empty] | 287 |  |  |  | 0.68 |  |  |  |  | 754 | 0
| D8144000 | S YNEZ R NR SLVG |  | S | 42 | 1400 | 5050 |  | 920 | 10.2 | 16 | 7.8 | 56 | F |  | 1985-11-18 | 491 |  | 30 | 1050 | [7 empty] | 316 |  |  |  | 0.48 |  |  |  |  | 721 | 0
| D8144000 | S YNEZ R NR SLVG |  | S | 42 | 1330 | 5050 |  | 825 | 11.5 | 2 | 8 | 64 | F |  | 1986-01-07 | 500 |  | 30 | 1060 | [7 empty] | 303 |  |  |  | 0.51 |  |  |  |  | 759 | 0
| D8144000 | S YNEZ R NR SLVG |  | S | 42 | 1230 | 5050 |  | 900 | 12.2 | 10 | 7.7 | 66 | F |  | 1986-04-15 | 453 |  | 41 | 974 | [7 empty] | 254 |  |  |  | 0.59 |  |  |  |  | 679 | 0
| D8144000 | S YNEZ R NR SLVG |  | S | 42 | 930 | 5050 |  | 900 | 10.3 | 10 | 8 | 55 | F |  | 1987-01-13 | 492 |  | 33 | 1090 | [7 empty] | 296 |  |  |  | 0.19 |  |  |  |  | 778 | 0
| D8144000 | S YNEZ R NR SLVG |  | S | 42 | 815 | 5050 |  | 850 | 8.8 | 20 | 7.8 | 58 | F |  | 1988-01-05 | 501 |  | 32 | 1000 | [7 empty] | 294 |  |  |  | 1.17 |  |  |  |  | 784 | 0
| D8144000 | S YNEZ R NR SLVG |  | S | 42 | 845 | 5050 |  | 790 | 9.4 | 25 | 7.8 | 65 | F |  | 1988-07-12 | 421 |  | 17 | 901 | [7 empty] | 272 |  |  |  | 1.08 |  |  |  |  | 595 | 0
| D8144000 | S YNEZ R NR SLVG |  | S | 42 | 840 | 5050 |  | 980 | 4.1 | 2 | 8.2 | 59 | F |  | 1988-11-15 | 531 |  | 27 | 1030 | [7 empty] | 299 |  |  |  | 0.22 |  |  |  |  | 798 | 0
| D8144000 | S YNEZ R NR SLVG |  | S | 42 | 810 | 5050 |  | 990 | 9.6 | 5 | 7.8 | 48 | F |  | 1989-01-17 | 544 |  | 29 | 1080 | [7 empty] | 313 |  |  |  | 0.26 |  |  |  |  | 825 | 0
| D8144000 | S YNEZ R NR SLVG |  | S | 42 | 745 | 5050 |  | 1110 | 9.7 | 17 | 8 | 53 | F |  | 1991-04-09 | 197 |  | 94 | 710 |  | 41 | 23 |  |  |  |  | 117 | [8 empty] | 487 | 13
| D8144000 | S YNEZ R NR SLVG |  | S | 42 | 1450 | 5050 |  | 1010 | 9.2 | 30 | 8 | 68 | F |  | 1991-07-09 | 418 |  | 19 | 916 |  | 94 | 44 |  |  |  |  | 276 | [8 empty] | 638 | 0
| D8144000 | S YNEZ R NR SLVG |  |  | 42 | 1450 | 5050 |  | 1010 | 9.2 | 30 | 8 | 68 | F |  | 1991-07-09 | 418 |  | 18.6 | 916 |  | 94 | 44.5 |  |  |  |  | 276.2 | [8 empty] | 638 | 0
| D8144000 | S YNEZ R NR SLVG |  |  | 42 | 1200 | 5050 |  | 975 | 9.3 | 7 | 8.6 | 67 | F |  | 1992-11-12 | 498 |  | 27 | 1040 |  | 99 | 61 |  |  |  |  | 294 | [8 empty] | 752 | 1
| D8144000 | S YNEZ R NR SLVG |  |  | 42 | 1035 | 5050 |  | 1000 | 10.2 | 75 | 8.1 | 67 | F |  | 1993-05-26 | 464 |  | 26 | 998 |  | 105 | 49 |  |  |  |  | 284 | [8 empty] | 699 | 1
| D8144000 | S YNEZ R NR SLVG |  |  | 42 | 1050 | 5050 |  | 942 | 4.4 | 4 | 8.2 | 60 | F |  | 1993-11-16 | 490 |  | 31 | 1060 |  | 99 | 59 |  |  |  |  | 315 | [8 empty] | 754 | 1
| D8144000 | S YNEZ R NR SLVG |  |  | 42 | 1000 | 5050 |  | 991 | 9.3 | 25 | 8.3 | 54 | F |  | 1994-11-22 | 515 |  | 29 | 1060 |  | 104 | 62 |  |  |  |  | 25 | [8 empty] | 760 | 1
| D8144000 | S YNEZ R NR SLVG |  |  | 42 | 1130 | 5050 |  | 650 | 4.8 | 100 | 8 | 64 | F |  | 1995-05-17 | 440 |  | 28 | 1100 |  | 97 | 48 |  |  |  |  | 335 | [8 empty] | 810 | 1
| D8144000 | S YNEZ R NR SLVG |  |  | 42 | 1430 | 5050 |  | 900 | 11.6 |  | 8 | 68 | F |  | 1995-11-15 | 645 |  | 34 | 1120 |  | 54 | 124 |  |  |  |  | 320 | [8 empty] | 819 | 2
| D8144000 | S YNEZ R NR SLVG |  |  | 42 | 930 | 5050 |  | 924 | 6.9 | 20 | 7.6 | 61 | F |  | 1996-11-14 | 440 |  | 23 | 1040 |  | 94 | 50 |  |  |  | 46 | 316 | [8 empty] | 735 | 1
| D8144000 | S YNEZ R NR SLVG |  |  | 42 | 0850 | 5050 |  | 1060 | 9.1 | 40 | 7.8 | 60 | F |  | 1997-11-25 | 501 | 238 | 20 | 1040 | 0.3 | 110 | 55 | 0.1 | 2.5 |  | 56 | 305 |  | 8.3 | [6 empty] | 747 | 1
LR5977 | D8144000 | S YNEZ R NR SLVG | LRA0598A0876 | S | 42 | 0700 | 5050 | 100 | 788 | 8.3 | 100 | 7.4 | 60 | F | 3 | 1998-05-19 |  |  | 18 | 820 |  | 90.2 | 35 |  |  |  |  | 205 |  |  |  | 0 |  |  |  |  | 549 | 5.69
2558 | D8144000 | S YNEZ R NR SLVG | LRA1198A2558 | S | 42 | 1600 | 5050 | 65 | 945 | 12.5 | 30 | 8.4 | 62 | F | 5 | 1998-11-16 | 440 |  | 32 | 1002 |  | 82 | 57 |  |  |  |  | 253 |  |  |  | 0 |  |  |  |  | 692 | 6.4
| D8144000 | S YNEZ R NR SLVG | LRA0599A0105 | S | 42 | 1045 | 5050 | 0 | 1261 | 9.1 | 45 | 8 | 64 | F | 5 | 1999-05-04 | 565 |  | 55 | 1284 |  | 142 | 51 |  |  |  |  | 321 |  |  |  | 0 | 0 |  | 931 |  | 0
| D8144000 | S YNEZ R NR SLVG | LRA0500B0441 | S | 42 | 0845 | 5050 | 20 | 1022 | 12 | 40 | 8.4 | 64 | F | 3 | 2000-05-16 | 471 |  | 35 | 1060 |  | 93 | 58 |  |  |  |  | 289 |  |  |  |  | 0 |  | 754 |  | 0
| D8144000 | S YNEZ R NR SLVG | LRA1100B5071 | S | 42 | 0745 | 5050 | 0 | 1115 | 6.1 | 45 | 7.8 | 61.5 | F | 0 | 2000-11-28 | [20 empty] | 786
| D8156500 | CACHUMA RSVR | LRA0599A0106 | S | 42 | 1130 | 5050 | 0 | 898 | 9.3 | 0 | 8.1 | 60 | F | 5 | 05/04/99 | 421 |  | 13 | 938 |  | 96 | 44 |  |  |  |  | 305 |  |  |  | 0 | 0 |  | 680 |  | 0
| D8156500 | CACHUMA RSVR | LRA0500B0442 | S | 42 | 1000 | 5050 | 60 | 1022 | 12 | 30 | 8.4 | 64 | F | 3 | 05/16/00 | 413 |  | 13 | 915 |  | 88 | 47 |  |  |  |  | 329 |  |  |  | 0 | 0 |  | 641 |  | 0
LR5978 | D8156500 | CACHUMA RSVR | LRA0598A0877 | S | 42 | 0800 | 5050 | 100 | 820 | 9 |  | 7.8 | 62 | F | 0 | 05/19/98 |  |  | 9 | 868 |  | 93.1 | 42.4 |  |  |  |  | 269 |  |  |  | 0 |  |  |  |  | 607 | 0
2559 | D8156500 | CACHUMA RSVR | LRA1198A2559 | S | 42 | 1515 | 5050 | 55 | 855 | 12.5 |  | 8 | 60 | F | 3 | 11/16/98 | 410 |  | 10 | 895 |  | 90 | 45 |  |  |  |  | 305 |  |  |  | 0 |  |  |  |  | 639 | 1.1
| D8156500 | CACHUMA RSVR | LRA1100B5072 | S | 42 | 0745 | 5050 | 0 | 925 | 7.7 |  | 8.1 | 52 | F | 2 | 11/28/00 | [20 empty] | 653
| V9162000 | MOJAVE RVR NR VV |  | S | 36 |  | 5101 | [8 empty] | 1908-03-17 |  | 116 | 6 |  |  | 15 | 3 | 0.4 |  |  | 15 | 8 | [8 empty] | 117
| V9162000 | MOJAVE RVR NR VV |  | S | 36 |  | 5101 | [8 empty] | 1941-12-12 | 93 | 114 | [11 empty] | 8
| V9162000 | MOJAVE RVR NR VV |  | S | 36 |  | 5101 | [8 empty] | 1942-01-13 | 104 | 118 | [11 empty] | 8.2
| V9162000 | MOJAVE RVR NR VV |  | S | 36 |  | 5101 | [8 empty] | 1942-04-08 | 94 | 121 | 19 |  |  | 28 | 7 |  |  |  |  | 23 |  | 8
| V9162000 | MOJAVE RVR NR VV |  | S | 36 |  | 5101 | [8 empty] | 1942-06-29 | 95 | 107 | 25 | 322 |  | 25 | 9 |  |  |  |  | 23 |  | 8
| V9162000 | MOJAVE RVR NR VV |  | S | 36 |  | 5101 | [8 empty] | 1942-09-21 | 107 | 86 | 17 | 315 | 0.08 | 30 | 8 | 2.7 |  |  | 32 | 18 |  | 8
| V9162000 | MOJAVE RVR NR VV |  | S | 36 |  | 5101 | [8 empty] | 1942-09-22 | 102 | 122 | 27 | 330 | 0.08 | 24 | 10 | 0 |  |  | 33 | 32 |  | 8.2
| V9162000 | MOJAVE RVR NR VV |  | S | 36 |  | 5101 | [8 empty] | 1943-08-11 | 119 | 71 | 22 | 361 | 0.01 | 31 | 10 | 2.7 |  |  | 27 | 26 |  | 8.6 | [6 empty] | 239
| V9162000 | MOJAVE RVR NR VV |  | S | 36 |  | 5101 | [8 empty] | 1944-03-07 | 63 | 111 | 6 | 180 | 0 | 21 | 3 | 15 |  |  | 15 | 8 |  | 7.6 | [6 empty] | 123
| V9162000 | MOJAVE RVR NR VV |  | S | 36 |  | 5101 | [8 empty] | 1945-10-30 | 86 | 112 | 16 | 292 | 0 | 26 | 5 | 18 |  |  | 33 | 14 |  | 7.8 | [6 empty] | 168
| V9162000 | MOJAVE RVR NR VV |  | S | 36 |  | 5101 | [8 empty] | 1946-10-28 | 114 | 107 | 19 | 346 | 0.06 | 33 | 7 | 29 |  |  | 36 | 29 |  | 7.7 | [6 empty] | 210
| V9162000 | MOJAVE RVR NR VV |  | S | 36 |  | 5101 | [8 empty] | 1947-03-27 | 111 | 138 | 17 | 302 | 0 | 29 | 9 | 15 |  |  | 28 | 18 |  | 7.8 | [6 empty] | 202
| V9162000 | MOJAVE RVR NR VV |  | S | 36 |  | 5101 | [8 empty] | 1947-12-29 | 116 | 131 | 19 | 338 | 0.2 | 32 | 9 | 14 |  |  | 36 | 25 |  | 7.9
| V9162000 | MOJAVE RVR NR VV |  | S | 36 |  | 5101 | [8 empty] | 1948-05-12 |  | 122 | 34 | 397 | 0 | 37 | 8 | 3.4 |  |  | 25 | 9 |  | 7.2 | [6 empty] | 239
| V9162000 | MOJAVE RVR NR VV |  | S | 36 |  | 5101 | [8 empty] | 1949-04-20 |  | 108 | 30 | 363 | 0.34 | 29 | 9 | 5.2 |  |  | 33 | 39 |  | 8.4 | [6 empty] | 210
| V9162000 | MOJAVE RVR NR VV |  | S | 36 |  | 5101 | [8 empty] | 1949-12-13 |  | 120 | 22 | 335 | 0 | 28 | 23 | 0 |  |  | 22 | 35 |  | 7.4 | [6 empty] | 220
| V9162000 | MOJAVE RVR NR VV |  | S | 36 |  | 5101 | [8 empty] | 1949-12-27 | 102 | 98 | 22 | 347 | 0.12 | 27 | 8 | 3.1 |  |  | 32 | 29 |  | 8.2 | [6 empty] | 236
| V9162000 | MOJAVE RVR NR VV |  | S | 36 |  | 5101 | [8 empty] | 1951-03-26 | 117 | 126 | 24 | 366 | 0.04 | 32 | 8 | 0 |  |  | 28 | 27 |  | 8.1 | [6 empty] | 210
| V9162000 | MOJAVE RVR NR VV |  | S | 36 |  | 5101 | [8 empty] | 1951-03-27 | 124 | 132 | 25 | 376 | 0 | 36 | 8 | 3.1 |  |  | 34 | 26 |  | 7.8 | [6 empty] | 231
| V9162000 | MOJAVE RVR NR VV |  | S | 36 | 1045 | 5050 |  |  | 7.2 | 28 |  | 21.5 | C |  | 1951-04-16 | 117 | 130 | 26 | 363 | [9 empty] | 8.1 |  | 2.06
| V9162000 | MOJAVE RVR NR VV |  | S | 36 | 1433 | 5050 |  |  | 8.2 | 17 |  | 24.5 | C |  | 1951-05-14 |  | 130 | 27 | 389 | 0.05 | 35 | 8 | 1.5 |  |  | 35 | 27 |  | 8.3 |  | 2.02 |  |  |  |  | 273
| V9162000 | MOJAVE RVR NR VV |  | S | 36 | 1255 | 5050 |  |  | 6.6 | 17 |  | 25 | C |  | 1951-06-19 | 140 | 132 | 32 | 407 | [9 empty] | 8.1 |  | 2.04
| V9162000 | MOJAVE RVR NR VV |  | S | 36 | 1400 | 5050 |  |  | 6 | 17 |  | 32 | C |  | 1951-07-16 | 128 | 130 | 31 | 400 | [9 empty] | 8.1 |  | 2.09
| V9162000 | MOJAVE RVR NR VV |  | S | 36 | 1100 | 5050 |  |  | 6.4 | 15 | 8.2 | 26 | C |  | 1951-08-31 | 124 | 128 | 30 | 408 | [9 empty] | 8 |  | 2.05
| V9162000 | MOJAVE RVR NR VV |  | S | 36 | 1130 | 5050 |  |  | 6.6 | 28 | 8.2 | 26 | C |  | 1951-09-17 |  | 138 | 29 | 392 | 0 | 36 | 8 | 1.2 |  |  | 34 | 30 |  | 8.2 |  | 2.15 |  |  |  |  | 245
| V9162000 | MOJAVE RVR NR VV |  | S | 36 | 1410 | 5050 |  |  | 6.6 | 20 | 8.2 | 24 | C |  | 1951-10-15 | 128 | 135 | 27 | 397 | [9 empty] | 8.1 |  | 2.15
| V9162000 | MOJAVE RVR NR VV |  | S | 36 | 1215 | 5050 |  |  | 7.4 | 40 | 7.8 | 18 | C |  | 1951-11-05 | 120 | 131 | 28 | 386 | [9 empty] | 8.1 |  | 2.22
| V9162000 | MOJAVE RVR NR VV |  | S | 36 | 1330 | 5050 |  |  | 8.1 | 36 | 7.9 | 11 | C |  | 1951-12-05 | 131 | 128 | 27 | 410 | [9 empty] | 8.1 |  | 2.25
| V9162000 | MOJAVE RVR NR VV |  | S | 36 | 1145 | 5050 |  |  | 9.5 | 25 | 7.9 | 10 | C |  | 1952-01-17 | 138 | 136 | 26 | 389 | [9 empty] | 7.9 |  | 2.12
| V9162000 | MOJAVE RVR NR VV |  | S | 36 | 1200 | 5050 |  |  | 9.4 | 42 | 8.1 | 12 | C |  | 1952-02-18 | 131 | 64 | 31 | 359 | [9 empty] | 8 |  | 2.09
| V9162000 | MOJAVE RVR NR VV |  | S | 36 | 1245 | 5050 |  |  | 10.6 | 850 | 7.6 | 9 | C |  | 1952-03-17 | 60 | 58 | 12 | 176 | [9 empty] | 7.9 |  | 2.98
| V9162000 | MOJAVE RVR NR VV |  | S | 36 | 1830 | 5050 |  |  | 9 | 1370 | 7.6 | 18 | C |  | 1952-04-08 | 43 | 68 | 8 | 122 | [9 empty] | 7.2 |  | 3.58
| V9162000 | MOJAVE RVR NR VV |  | S | 36 | 1130 | 5050 |  |  | 8.4 | 190 | 8 | 18 | C |  | 1952-05-05 | 61 | 134 | 7 | 176 | 0.02 | 18 | 4 | 0.5 | 1 |  | 12 | 11 |  | 8.3 |  | 2.45 |  |  |  |  | 114
| V9162000 | MOJAVE RVR NR VV |  | S | 36 | 1125 | 5050 |  |  | 7.4 | 28 | 8.3 | 28 | C |  | 1952-06-15 | 119 | 136 | 26 | 348 | [9 empty] | 7.8 |  | 1.78
| V9162000 | MOJAVE RVR NR VV |  | S | 36 | 1200 | 5050 |  |  | 6.7 | 30 | 7.7 | 32 | C |  | 1952-07-02 | 133 | 108 | 27 | 336 | [9 empty] | 7.7
| V9162000 | MOJAVE RVR NR VV |  | S | 36 | 1300 | 5050 |  |  | 6.8 | 20 | 8.4 | 33 | C |  | 1952-08-11 | 112 | 136 | 72 | 343 | [9 empty] | 8.4 |  | 1.81
| V9162000 | MOJAVE RVR NR VV |  | S | 36 | 1020 | 5050 |  |  | 9.2 | 19 | 8.2 | 26 | C |  | 1952-09-08 | 138 | 132 | 30 | 386 | [9 empty] | 7.9 |  | 1.83
| V9162000 | MOJAVE RVR NR VV |  | S | 36 | 1830 | 5050 |  |  | 10.2 | 22 | 8.2 | 18 | C |  | 1952-10-15 |  | 132 | 14 | 393 | 0.12 | 34 | 11 | 0.5 | 2 |  | 30 | 47 |  | 7.9 |  | 1.87 |  |  |  |  | 228
| V9162000 | MOJAVE RVR NR VV |  | S | 36 | 1820 | 5050 |  |  | 12.2 | 36 | 7.9 | 12 | C |  | 1952-11-11 | 108 | 158 | 25 | 396 | [9 empty] | 8.1 |  | 1.95
| V9162000 | MOJAVE RVR NR VV |  | S | 36 | 1815 | 5050 |  |  | 10.6 | 43 | 8.2 | 10 | C |  | 1952-12-09 | 123 | 138 | 22 | 396 | [9 empty] | 8.1 |  | 1.93
| V9162000 | MOJAVE RVR NR VV |  | S | 36 | 1800 | 5050 |  |  | 9.6 | 38 | 8.2 | 9 | C |  | 1953-01-06 | 129 | 120 | 27 | 363 | [9 empty] | 7.9 |  | 1.92
| V9162000 | MOJAVE RVR NR VV |  | S | 36 |  | 5101 | [8 empty] | 1953-01-23 | 153 | 140 | 35 | 449 | 0.1 | 42 | 12 | 3.5 | 2 |  | 34 | 44 |  | 7.9 | [6 empty] | 269
| V9162000 | MOJAVE RVR NR VV |  | S | 36 | 1805 | 5050 |  |  | 9 | 40 | 8 | 14 | C |  | 1953-03-10 | 133 | 146 | 24 | 430 | [9 empty] | 8.1 |  | 1.88
| V9162000 | MOJAVE RVR NR VV |  | S | 36 | 1730 | 5050 |  |  | 7.8 | 40 | 8.1 | 16 | C |  | 1953-04-06 | 137 | 150 | 26 | 354 | 0.08 | [5 empty] | 34 |  |  | 7.9 |  | 1.85
| V9162000 | MOJAVE RVR NR VV |  | S | 36 | 1600 | 5050 |  |  | 6.8 | 30 | 7.9 | 25 | C |  | 1953-05-05 |  | 134 | 21 | 355 | 0.02 | 35 | 9 | 3 | 2 |  | 35 | 25 |  | 7.9 |  | 1.85 |  |  |  |  | 235
| V9162000 | MOJAVE RVR NR VV |  | S | 36 |  | 5101 | [8 empty] | 1953-06-02 | 120 | 120 | 27 | 377 | 0.04 | 32 | 10 | 2 | 2 |  | 37 | 24 |  | 7.6 | [6 empty] | 228
| V9162000 | MOJAVE RVR NR VV |  | S | 36 |  | 5101 | [8 empty] | 1953-06-03 | 132 | 148 | 31 | 412 | 0.09 | 35 | 11 | 1 | 2 |  | 36 | 39 |  | 7.5 | [6 empty] | 254
| V9162000 | MOJAVE RVR NR VV |  | S | 36 | 1700 | 5050 |  |  | 6.4 | 22 | 8 | 22 | C |  | 1953-06-03 | 128 | 136 | 26 | 364 | 0.18 | [10 empty] | 1.88
| V9162000 | MOJAVE RVR NR VV |  | S | 36 | 1705 | 5050 |  |  | 5.6 | 20 | 7.7 | 30 | C |  | 1953-07-07 | 124 | 140 | 24 | 359 | 0.08 | [10 empty] | 1.79
| V9162000 | MOJAVE RVR NR VV |  | S | 36 | 1700 | 5050 |  |  | 5.6 | 18 | 8.2 | 30 | C |  | 1953-08-04 | 115 | 134 | 23 | 336 | 0.08 | [10 empty] | 1.85
| V9162000 | MOJAVE RVR NR VV |  | S | 36 | 1000 | 5050 |  |  | 7.6 | 21 | 8.1 | 24 | C |  | 1953-09-07 | 144 | 136 | 22 | 413 | 0.12 | 34 | 9 | 3.5 | 2 |  | 40 | 35 |  |  |  | 1.9 |  |  |  |  | 244
| V9162000 | MOJAVE RVR NR VV |  | S | 36 | 1730 | 5050 |  |  | 7.8 | 25 | 8.1 | 16 | C |  | 1953-10-14 | 126 | 150 | 22 | 373 | 0.06 | [10 empty] | 1.94
| V9162000 | MOJAVE RVR NR VV |  | S | 36 | 1830 | 5050 |  |  | 8.6 | 36 | 8 | 13 | C |  | 1953-11-09 | 124 | 140 | 20 | 363 | 0.06 | [10 empty] | 2.06
| V9162000 | MOJAVE RVR NR VV |  | S | 36 | 1700 | 5050 |  |  | 9 | 38 | 7.8 | 10 | C |  | 1953-12-07 | 147 | 130 | 25 | 416 | 0.08 | [10 empty] | 2.07
| V9162000 | MOJAVE RVR NR VV |  | S | 36 | 1830 | 5050 |  |  | 10.8 | 60 | 8.1 | 5 | C |  | 1954-01-12 | 126 | 132 | 31 | 403 | 0.1 | [10 empty] | 2.17
| V9162000 | MOJAVE RVR NR VV |  | S | 36 | 1740 | 5050 |  |  | 9.2 | 45 | 7.8 | 14 | C |  | 1954-02-09 | 124 | 142 | 23 | 384 | 0.06 | [10 empty] | 1.92
| V9162000 | MOJAVE RVR NR VV |  | S | 36 | 1730 | 5050 |  |  | 9 | 42 | 8.1 | 14 | C |  | 1954-03-09 | 138 | 80 | 24 | 413 | 0.1 | [10 empty] | 1.88
| V9162000 | MOJAVE RVR NR VV |  | S | 36 |  | 5101 | [8 empty] | 1954-04-01 | 71 | 72 | 8 | 205 | 0 | 19 | 6 | 5 | 2 |  | 15 | 15 |  | 8.1 | [6 empty] | 137
| V9162000 | MOJAVE RVR NR VV |  | S | 36 | 1800 | 5050 |  |  | 8.2 | 250 | 7.6 | 16 | C |  | 1954-04-06 | 60 | 139 | 6 | 181 | 0.06 | [10 empty] | 2.79
| V9162000 | MOJAVE RVR NR VV |  | S | 36 | 650 | 5050 |  |  | 9.2 | 40 | 7.9 | 13 | C |  | 1954-05-06 | 124 | 140 | 23 | 400 | 0.14 | 33 | 10 | 3 | 3 |  | 34 | 22 |  |  |  | 1.75 |  |  |  |  | 235
| V9162000 | MOJAVE RVR NR VV |  | S | 36 | 1820 | 5050 |  |  | 8.8 | 24 | 8 | 15 | C |  | 1954-06-09 | 127 | 139 | 23 | 462 | 0.12 | [10 empty] | 1.69
| V9162000 | MOJAVE RVR NR VV |  | S | 36 | 1600 | 5050 |  |  | 6.6 | 19 | 8.2 | 29 | C |  | 1954-07-01 | 133 | 138 | 23 | 384 | 0.06 | [10 empty] | 1.7
| V9162000 | MOJAVE RVR NR VV |  | S | 36 | 1800 | 5050 |  |  | 6.6 | 16 | 8.4 | 75 | F |  | 1954-08-10 | 129 | 142 | 25 | 384 | 0.1 | [8 empty] | 8.3 |  | 1.67
| V9162000 | MOJAVE RVR NR VV |  | S | 36 | 2030 | 5050 |  |  | 7.8 | 13 | 8.4 | 64 | F |  | 1954-09-06 | 132 | 130 | 27 | 405 | 0.08 | 38 | 9 | 1 | 2 |  | 35 | 34 |  | 8 |  | 1.66 |  |  |  |  | 242
| V9162000 | MOJAVE RVR NR VV |  | S | 36 | 1700 | 5050 |  |  | 8.2 | 25 | 8.1 | 66 | F |  | 1954-10-18 | 136 | 146 | 22 | 425 | 0.04 | [8 empty] | 8.2 |  | 1.8
| V9162000 | MOJAVE RVR NR VV |  | S | 36 | 1800 | 5050 |  |  | 9.4 | 46 | 8.2 | 55 | F |  | 1954-11-15 | 133 | 148 | 27 | 410 | 0.04 | [8 empty] | 8 |  | 1.96
| V9162000 | MOJAVE RVR NR VV |  | S | 36 | 1700 | 5050 |  |  | 9.4 | 45 | 7.9 | 52 | F |  | 1954-12-08 | 135 | 152 | 24 | 427 | 0.02 | [8 empty] | 8 |  | 1.91
| V9162000 | MOJAVE RVR NR VV |  | S | 36 | 1745 | 5050 |  |  | 10.8 | 57 | 8 | 46 | F |  | 1955-01-11 | 133 | 131 | 23 | 408 | 0.02 | [8 empty] | 7.8 |  | 1.94
| V9162000 | MOJAVE RVR NR VV |  | S | 36 | 1845 | 5050 |  |  | 10 | 45 | 8.4 | 50 | F |  | 1955-02-08 | 135 | 120 | 24 | 377 | 0.04 | [10 empty] | 1.79
| V9162000 | MOJAVE RVR NR VV |  | S | 36 | 1815 | 5050 |  |  | 9.2 | 40 | 8.2 | 59 | F |  | 1955-03-08 | 147 | 142 | 33 | 474 | 0.1 | [8 empty] | 8.2 |  | 1.71
| V9162000 | MOJAVE RVR NR VV |  | S | 36 | 1730 | 5050 |  |  | 9 | 30 | 8.2 | 57 | F |  | 1955-04-04 | 143 | 152 | 31 | 461 | 0.08 | [8 empty] | 8 |  | 1.77
| V9162000 | MOJAVE RVR NR VV |  | S | 36 | 1740 | 5050 |  |  | 8.4 | 27 | 8.4 | 68 | F |  | 1955-05-09 | 144 | 140 | 30 | 412 | 0.08 | 36 | 13 | 1 | 2 |  | 41 | 40 |  | 8 |  | 1.8 |  |  |  |  | 260
| V9162000 | MOJAVE RVR NR VV |  | S | 36 | 1715 | 5050 |  |  | 6 | 22 | 8.2 | 82 | F |  | 1955-06-07 | 145 | 134 | 31 | 476 | 0.06 | [8 empty] | 8.3 |  | 1.8
| V9162000 | MOJAVE RVR NR VV |  | S | 36 | 1810 | 5050 |  |  | 7 | 17 | 8.3 | 73 | F |  | 1955-07-11 | 148 | 130 | 33 | 421 | 0.06 | [8 empty] | 8.4 |  | 1.72
| V9162000 | MOJAVE RVR NR VV |  | S | 36 | 1800 | 5050 |  |  | 6.8 | 16 | 8.1 | 77 | F |  | 1955-08-10 | 143 | 128 | 33 | 416 | 0 | [8 empty] | 8.2 |  | 1.77
| V9162000 | MOJAVE RVR NR VV |  | S | 36 |  | 5101 | [8 empty] | 1955-09-02 | 139 | 136 | 31 | 426 | 0 | 39 | 10 | 4.5 | 2 |  | 32 | 34 |  | 8.2 | [6 empty] | 279
| V9162000 | MOJAVE RVR NR VV |  | S | 36 | 1745 | 5050 |  |  | 7.8 | 18 | 8.2 | 23 | C |  | 1955-09-13 | 140 | 136 | 32 | 459 | 0.02 | 43 | 8 | 0.5 | 2 |  | 38 | 45 |  | 8 |  | 1.76 |  |  |  |  | 276
| V9162000 | MOJAVE RVR NR VV |  | S | 36 | 1235 | 5050 |  |  | 7.4 | 26 | 8 | 23 | C |  | 1955-10-10 | 141 | 146 | 32 | 454 | 0.16 | [8 empty] | 7.8 |  | 1.9
| V9162000 | MOJAVE RVR NR VV |  | S | 36 | 1700 | 5050 |  |  | 8 | 30 | 8 | 15 | C |  | 1955-11-07 | 145 | 134 | 33 | 456 | 0.16 | [8 empty] | 7.7 |  | 1.95
| V9162000 | MOJAVE RVR NR VV |  | S | 36 | 1300 | 5050 |  |  | 9.2 | 35 | 8.2 | 57 | F |  | 1955-12-12 | 145 | 128 | 30 | 440 | 0 | [8 empty] | 7.6 |  | 1.97
| V9162000 | MOJAVE RVR NR VV |  | S | 36 | 1730 | 5050 |  |  | 8.6 | 39 | 8 | 52 | F |  | 1956-01-10 | 137 | 130 | 31 | 520 | 0.05 | [8 empty] | 8.4 |  | 1.98
| V9162000 | MOJAVE RVR NR VV |  | S | 36 | 1830 | 5050 |  |  | 8.8 | 42 | 8 | 50 | F |  | 1956-02-15 | 137 | 142 | 28 | 432 | 0.14 | [8 empty] | 7.9 |  | 1.92
| V9162000 | MOJAVE RVR NR VV |  | S | 36 | 1730 | 5050 |  |  | 9 | 32 | 8.1 | 50 | F |  | 1956-03-06 | 149 | 142 | 34 | 476 | 0.33 | [8 empty] | 7.7 |  | 1.84
| V9162000 | MOJAVE RVR NR VV |  | S | 36 | 900 | 5050 |  |  | 10 | 34 | 8 | 52 | F |  | 1956-04-11 | 149 | 144 | 35 | 467 | 0.2 | [8 empty] | 7.5 |  | 1.89
| V9162000 | MOJAVE RVR NR VV |  | S | 36 | 1030 | 5050 |  |  | 8.5 | 26 | 8 | 70 | F |  | 1956-05-15 | 152 | 148 | 33 | 461 | 0.06 | 36 | 15 | 1.8 | 3 |  | 38 | 45 |  | 8.1 |  | 1.85 |  |  |  |  | 307
| V9162000 | MOJAVE RVR NR VV |  | S | 36 | 1730 | 5050 |  |  | 6.4 | 18 | 8.1 | 77 | F |  | 1956-06-12 | 147 | 152 | 33 | 464 | 0.07 | [8 empty] | 8 |  | 1.79
| V9162000 | MOJAVE RVR NR VV |  | S | 36 | 1700 | 5050 |  |  | 7.6 | 13 | 8.1 | 81 | F |  | 1956-07-10 | 168 | 152 | 36 | 491 | 0.03 | [8 empty] | 7.9 |  | 1.68
| V9162000 | MOJAVE RVR NR VV |  | S | 36 | 1705 | 5050 |  |  | 7.2 | 17 | 8 | 81 | F |  | 1956-08-07 | 156 | 154 | 35 | 489 | 0 | [8 empty] | 7.8 |  | 1.74
| V9162000 | MOJAVE RVR NR VV |  | S | 36 | 900 | 5050 |  |  | 8.2 | 18 | 7.8 | 64 | F |  | 1956-09-13 | 155 | 142 | 34 | 480 | 0.05 | 44 | 11 | 1 | 2 |  | 40 | 47 |  | 8 |  | 1.8 |  |  |  |  | 312
| V9162000 | MOJAVE RVR NR VV |  | S | 36 | 1300 | 5050 |  |  | 7.4 | 21 | 7.9 | 72 | F |  | 1956-10-10 | 158 | 154 | 34 | 485 | 0.1 | [8 empty] | 7.5 |  | 1.95
| V9162000 | MOJAVE RVR NR VV |  | S | 36 | 1050 | 5050 |  |  | 7 | 28 | 8.3 | 60 | F |  | 1956-11-09 | 152 | 148 | 32 | 467 | 0.09 | [8 empty] | 8.1 |  | 2.11
| V9162000 | MOJAVE RVR NR VV |  | S | 36 | 1800 | 5050 |  |  | 8.8 | 35 | 8 | 54 | F |  | 1956-12-11 | 147 | 141 | 30 | 446 | 0.1 | [8 empty] | 7.7 |  | 2.09
| V9162000 | MOJAVE RVR NR VV |  | S | 36 | 1410 | 5050 |  |  | 8.4 | 52 | 7.8 | 54 | F |  | 1957-01-09 | 148 | 149 | 31 | 484 | 0.04 | [8 empty] | 7.4 |  | 2.1
| V9162000 | MOJAVE RVR NR VV |  | S | 36 | 945 | 5050 |  |  | 9 | 38 | 7.8 | 55 | F |  | 1957-02-08 | 150 | 147 | 32 | 481 | 0.04 | [8 empty] | 8 |  | 1.87
| V9162000 | MOJAVE RVR NR VV |  | S | 36 | 1245 | 5050 |  |  | 7 | 41 | 7.8 | 64 | F |  | 1957-03-05 | 156 | 152 | 30 | 466 | 0.11 | [8 empty] | 7.6 |  | 1.87
| V9162000 | MOJAVE RVR NR VV |  | S | 36 | 1530 | 5050 |  |  | 7 | 26 | 7.7 | 72 | F |  | 1957-04-09 | 159 | 151 | 35 | 492 | 0.14 | [8 empty] | 7.5 |  | 1.7
| V9162000 | MOJAVE RVR NR VV |  | S | 36 | 1100 | 5050 |  |  | 7.4 | 25 | 7.7 | 66 | F |  | 1957-05-09 | 157 | 147 | 33 | 483 | 0.15 | 38 | 15 | 0.2 | 2 |  | 41 | 52 |  | 7.7 |  | 1.71 |  |  |  |  | 308
| V9162000 | MOJAVE RVR NR VV |  | S | 36 | 1430 | 5050 |  |  | 6 | 19 | 7.9 | 81 | F |  | 1957-06-11 | 155 | 153 | 32 | 482 | 0.17 | [8 empty] | 7.8 |  | 1.68
| V9162000 | MOJAVE RVR NR VV |  | S | 36 | 2045 | 5050 |  |  | 7 | 17 | 8 | 68 | F |  | 1957-07-02 | 152 | 147 | 33 | 491 | 0.1 | [8 empty] | 7.4 |  | 1.63
| V9162000 | MOJAVE RVR NR VV |  | S | 36 | 1045 | 5050 |  |  | 6.7 | 15 | 8.1 | 80 | F |  | 1957-08-07 | 153 | 155 | 34 | 492 | 0.08 | [8 empty] | 7.8 |  | 1.69
| V9162000 | MOJAVE RVR NR VV |  | S | 36 | 2100 | 5050 |  |  | 7.6 | 15 | 7.9 | 61 | F |  | 1957-09-04 | 159 | 133 | 35 | 487 | 0.12 | 47 | 10 | 1 | 2 |  | 43 | 48 |  | 7.7 |  | 1.76 |  |  |  |  | 311
| V9162000 | MOJAVE RVR NR VV |  | S | 36 | 1030 | 5050 |  |  | 7.2 | 20 | 8.1 | 70 | F |  | 1957-10-09 | 142 | 137 | 34 | 473 | 0 | [8 empty] | 8.3 |  | 1.74
| V9162000 | MOJAVE RVR NR VV |  | S | 36 | 1430 | 5050 |  |  | 10 | 36 | 7.9 | 54 | F |  | 1957-11-05 | 130 | 143 | 30 | 387 | 0.08 | [8 empty] | 7.7 |  | 1.95
| V9162000 | MOJAVE RVR NR VV |  | S | 36 | 1100 | 5050 |  |  | 9 | 20 | 7.7 | 50 | F |  | 1957-12-04 | 145 | 135 | 32 | 412 | 0.06 | [8 empty] | 8 |  | 1.83
| V9162000 | MOJAVE RVR NR VV |  | S | 36 | 1150 | 5050 |  |  | 8.8 | 42 | 7.8 | 52 | F |  | 1958-01-08 | 130 | 131 | 29 | 427 | 0 | [8 empty] | 7.9 |  | 1.88
| V9162000 | MOJAVE RVR NR VV |  | S | 36 | 1045 | 5050 |  |  | 7.4 | 45 | 7.7 | 45 | F |  | 1958-02-12 | 129 | 139 | 24 | 408 | 0.06 | [8 empty] | 7.4 |  | 1.83
| V9162000 | MOJAVE RVR NR VV |  | S | 36 | 1145 | 5050 |  |  | 9 | 34 | 7.7 | 62 | F |  | 1958-03-05 | 131 | 62 | 28 | 421 | 0.03 | [8 empty] | 7.8 |  | 1.6
| V9162000 | MOJAVE RVR NR VV |  | S | 36 |  | 5101 | [8 empty] | 1958-03-25 | 60 | 62 | 9 | 171 | 0 | 15 | 5 | 1 | 1 |  | 13 | 11 |  | 7.7 | [6 empty] | 133
| V9162000 | MOJAVE RVR NR VV |  | S | 36 | 1430 | 5101 | [8 empty] | 1958-03-28 | 67 | 57 | 10 | 208 | 0 | 18 | 5 | 1 | 1 |  | 15 | 17 |  | 7.9 | [6 empty] | 140
| V9162000 | MOJAVE RVR NR VV |  | S | 36 | 1300 | 5050 |  |  | 10.4 | 800 | 7.6 | 48 | F |  | 1958-04-04 | 58 | 88 | 5 | 144 | 0.05 | 15 | 5 | 1 | 2 |  | 9 | 16 |  | 7.4 |  | 3.63 |  |  |  |  | 127
| V9162000 | MOJAVE RVR NR VV |  | S | 36 | 1330 | 5050 |  |  | 6 | 105 | 7.9 | 83 | F |  | 1958-05-07 | 88 | 143 | 15 | 246 | 0 | 22 | 8 | 0.7 | 2 |  | 19 | 16 |  | 7.5 |  | 1.22 |  |  |  |  | 164
| V9162000 | MOJAVE RVR NR VV |  | S | 36 | 1815 | 5050 |  |  | 7.2 | 20 | 7.9 | 75 | F |  | 1958-06-10 | 133 | 152 | 30 | 443 | 0 | [8 empty] | 7.3 |  | 0.67
| V9162000 | MOJAVE RVR NR VV |  | S | 36 | 1430 | 5050 |  |  | 5.6 | 22 | 8.3 | 86 | F |  | 1958-07-02 | 132 | 134 | 29 | 456 | 0.05 | [8 empty] | 8.1 |  | 0.65
| V9162000 | MOJAVE RVR NR VV |  | S | 36 | 1700 | 5050 |  |  | 6 | 17 | 8.2 | 82 | F |  | 1958-08-05 | 125 | 142 | 31 | 439 | 0.1 | [5 empty] | 41 |  |  | 7.5 |  | 0.63
| V9162000 | MOJAVE RVR NR VV |  | S | 36 | 930 | 5050 |  |  | 7.2 | 19 | 7.9 | 79 | F |  | 1958-09-03 | 120 | 130 | 31 | 448 | 0 | 40 | 7 | 0.1 | 2 |  | 43 | 43 |  | 7.7 |  | 0.7 |  |  |  |  | 297
| V9162000 | MOJAVE RVR NR VV |  | S | 36 | 1035 | 5101 | [8 empty] | 1958-10-01 | 166 | 148 | 52 | 548 | [9 empty] | 8.2
| V9162000 | MOJAVE RVR NR VV |  | S | 36 | 1745 | 5101 | [8 empty] | 1958-10-01 | 140 | 146 | 32 | 470 | [9 empty] | 7.8
| V9162000 | MOJAVE RVR NR VV |  | S | 36 | 1730 | 5050 |  |  | 5.4 | 20 | 7.5 | 72 | F |  | 1958-10-07 | 138 | 150 | 30 | 461 | 0 | [8 empty] | 7.9 |  | 0.74
| V9162000 | MOJAVE RVR NR VV |  | S | 36 | 1420 | 5050 |  |  | 8.4 | 24 | 7.8 | 61 | F |  | 1958-11-03 | 139 | 145 | 26 | 447 | 0.05 | [8 empty] | 7.7 |  | 0.8
| V9162000 | MOJAVE RVR NR VV |  | S | 36 | 1730 | 5050 |  |  | 7.8 | 32 | 7.9 | 55 | F |  | 1958-12-09 | 130 | 137 | 25 | 423 | 0 | [8 empty] | 7.7 |  | 0.84
| V9162000 | MOJAVE RVR NR VV |  | S | 36 | 730 | 5050 |  |  | 13.5 | 46 | 7.8 | 45 | F |  | 1959-01-14 | 128 | 142 | 23 | 398 | 0 | [8 empty] | 8 |  | 0.9
| V9162000 | MOJAVE RVR NR VV |  | S | 36 | 2150 | 5050 |  |  | 9 | 50 | 8 | 41 | F |  | 1959-02-03 | 125 | 140 | 24 | 394 | 0.04 | [5 empty] | 36 |  |  | 7.5 |  | 0.9
| V9162000 | MOJAVE RVR NR VV |  | S | 36 | 1755 | 5050 |  |  | 6 | 40 | 8.2 | 64 | F |  | 1959-03-10 | 127 | 132 | 27 | 415 | 0 | [5 empty] | 36 |  |  | 7.8 |  | 0.77
| V9162000 | MOJAVE RVR NR VV |  | S | 36 | 1555 | 5101 | [8 empty] | 1959-04-07 | 163 | 148 | 44 | 498 | 0.05 | 47 | 12 | 1 | 2 |  | 41 | 51 |  | 7.5 | [6 empty] | 320
| V9162000 | MOJAVE RVR NR VV |  | S | 36 | 2000 | 5050 |  |  | 7.2 | 32 | 8 | 60 | F |  | 1959-04-07 | 135 | 150 | 28 | 428 | 0 | [5 empty] | 38 |  |  | 7.8 |  | 0.71
| V9162000 | MOJAVE RVR NR VV |  | S | 36 | 1800 | 5050 |  |  | 6.6 | 27 | 7.8 | 76 | F |  | 1959-05-05 | 132 | 148 | 26 | 420 | 0.08 | 38 | 9 | 1 | 3 |  | 42 | 33 |  | 7.9 |  | 0.72 |  |  |  |  | 270
| V9162000 | MOJAVE RVR NR VV |  | S | 36 | 1400 | 5101 | [8 empty] | 1959-05-28 | 140 | 158 | 31 | 439 | 0.06 | 41 | 10 | 1.7 | 2 |  | 42 | 35 |  | 8.1 | [6 empty] | 261
| V9162000 | MOJAVE RVR NR VV |  | S | 36 | 1030 | 5050 |  |  | 7 | 18 | 7.8 | 63 | F |  | 1959-06-10 | 135 | 102 | 28 | 432 | 0.07 | [5 empty] | 41 |  |  | 7.7 |  | 0.68
| V9162000 | MOJAVE RVR NR VV |  | S | 36 | 1900 | 5050 |  |  | 5.4 | 15 | 7.7 | 74 | F |  | 1959-07-03 | 87 | 148 | 11 | 350 | 0.1 | [5 empty] | 39 |  |  | 7.2 |  | 0.54
| V9162000 | MOJAVE RVR NR VV |  | S | 36 | 1800 | 5050 |  |  | 5.4 | 7.7 | 7.9 | 78 | F |  | 1959-08-04 | 134 | 152 | 30 | 464 | 0.09 | [5 empty] | 45 |  |  | 8.2 |  | 0.55
| V9162000 | MOJAVE RVR NR VV |  | S | 36 | 2045 | 5050 |  |  | 7 | 9.7 | 8 | 66 | F |  | 1959-09-08 | 142 | 157 | 32 | 468 | 0.07 | 41 | 10 | 0.3 | 2 |  | 42 | 38 |  | 7.7 |  | 0.63 |  |  |  |  | 288
| V9162000 | MOJAVE RVR NR VV |  | S | 36 | 1830 | 5050 |  |  | 6.4 | 25 | 7.8 | 61 | F |  | 1959-10-06 | 142 | 156 | 27 | 448 | 0.07 | [5 empty] | 41 |  |  | 7.8 |  | 0.81
| V9162000 | MOJAVE RVR NR VV |  | S | 36 | 1805 | 5050 |  |  | 6.6 | 29 | 7.8 | 58 | F |  | 1959-11-03 | 138 | 148 | 27 | 455 | 0 | [5 empty] | 39 |  |  | 7.8 |  | 0.9
| V9162000 | MOJAVE RVR NR VV |  | S | 36 | 1230 | 5050 |  |  | 8.4 | 33 | 7.6 | 56 | F |  | 1959-12-09 | 140 | 146 | 26 | 442 | 0.08 | [5 empty] | 36 |  |  | 8 |  | 0.89
| V9162000 | MOJAVE RVR NR VV |  | S | 36 | 1300 | 5050 |  |  | 9 | 51 | 7.8 | 50 | F |  | 1960-01-15 | 129 | 132 | 25 | 413 | 0.04 | [5 empty] | 38 |  |  | 7.9 |  | 0.98
| V9162000 | MOJAVE RVR NR VV |  | S | 36 | 1500 | 5050 | [8 empty] | 1960-01-20 | 137 | 144 | 25 | 415 | 0.03 | 35 | 12 | 3.6 | 1 |  | 37 | 36 |  | 7.3 | [6 empty] | 241
| V9162000 | MOJAVE RVR NR VV |  | S | 36 | 1320 | 5101 | [8 empty] | 1960-01-21 | 128 | 148 | 30 | 414 | 0.05 | 37 | 9 | 3.2 | 2 |  | 38 | 29 |  | 7.3 | [6 empty] | 219
| V9162000 | MOJAVE RVR NR VV |  | S | 36 | 1910 | 5050 |  |  | 9.4 | 32 | 7.9 | 47 | F |  | 1960-02-02 | 135 | 145 | 25 | 426 | 0.06 | [5 empty] | 39 |  |  | 7.7 |  | 0.9
| V9162000 | MOJAVE RVR NR VV |  | S | 36 | 1840 | 5050 |  |  | 8.2 | 42 | 8 | 60 | F |  | 1960-03-08 | 135 | 149 | 20 | 418 | 0.07 | [5 empty] | 38 |  |  | 7.7 |  | 0.9
| V9162000 | MOJAVE RVR NR VV |  | S | 36 | 1900 | 5050 |  |  | 7 | 24 | 7.8 | 56 | F |  | 1960-04-05 | 142 | 156 | 26 | 446 | 0.06 | [5 empty] | 45 |  |  | 7.6 |  | 0.7
| V9162000 | MOJAVE RVR NR VV |  | S | 36 | 1810 | 5050 |  |  | 8.2 | 27 | 7.8 | 56 | F |  | 1960-05-03 | 139 | 160 | 28 | 446 | 0.07 | 40 | 10 | 2.6 | 2 |  | 41 | 32 |  | 7.9 |  | 0.69 |  |  |  |  | 277
| V9162000 | MOJAVE RVR NR VV |  | S | 36 | 2030 | 5050 |  |  | 6 | 28 | 8 | 70 | F |  | 1960-06-14 | 145 | 146 | 35 | 459 | 0.14 | [5 empty] | 47 |  |  | 8.2 |  | 0.68
| V9162000 | MOJAVE RVR NR VV |  | S | 36 | 1520 | 5101 | [8 empty] | 1960-06-30 | 144 | 162 | 34 | 450 | 0.09 | 43 | 9 | 2.5 | 4 |  | 43 | 41 |  | 7.7 | [6 empty] | 310
| V9162000 | MOJAVE RVR NR VV |  | S | 36 | 1800 | 5050 |  |  | 5 | 8.2 | 7.9 | 77 | F |  | 1960-07-12 | 145 | 160 | 33 | 465 | 0.12 | [5 empty] | 46 |  |  | 8 |  | 0.5
| V9162000 | MOJAVE RVR NR VV |  | S | 36 | 1230 | 5101 | [8 empty] | 1960-07-26 | 148 | 163 | 36 | 466 | 0.1 | 46 | 8 | 0.9 | 2 |  | 47 | 39 |  | 7.8 | [6 empty] | 298
| V9162000 | MOJAVE RVR NR VV |  | S | 36 | 1030 | 5050 |  |  | 5.6 | 10.3 | 7.8 | 74 | F |  | 1960-08-02 | 148 | 170 | 34 | 482 | 0.1 | [5 empty] | 43 |  |  | 7.9 |  | 0.53
| V9162000 | MOJAVE RVR NR VV |  | S | 36 | 1945 | 5050 |  |  | 5.6 |  | 8.2 | 73 | F |  | 1960-09-13 | 147 | 172 | 30 | 473 | 0.11 | 40 | 11 | 0.6 | 2 |  | 48 | 42 |  | 7.7 |  | 0.47 |  |  |  |  | 310
| V9162000 | MOJAVE RVR NR VV |  | S | 36 | 800 | 5050 |  |  | 8 | 7.7 | 7.4 | 60 | F |  | 1960-10-05 | 147 | 164 | 34 | 467 | 0.15 | [5 empty] | 45 |  |  | 8.4 |  | 0.51
| V9162000 | MOJAVE RVR NR VV |  | S | 36 | 2015 | 5050 |  |  | 6.2 | 24 | 7.9 | 59 | F |  | 1960-11-01 | 144 | 147 | 32 | 453 | 0.08 | [5 empty] | 46 |  |  | 7.6 |  | 0.76
| V9162000 | MOJAVE RVR NR VV |  | S | 36 | 2000 | 5050 |  |  | 7 | 38 | 7.4 | 55 | F |  | 1960-12-06 | 143 | 155 | 36 | 465 | 0.15 | [5 empty] | 41 |  |  | 7.9 |  | 0.99
| V9162000 | MOJAVE RVR NR VV |  | S | 36 | 1600 | 5050 |  |  | 7.2 | 36 | 7.8 | 51 | F |  | 1961-01-04 | 137 | 143 | 28 | 423 | 0.08 | [5 empty] | 39 |  |  | 8.2 |  | 1.14
| V9162000 | MOJAVE RVR NR VV |  | S | 36 | 1840 | 5050 |  |  | 4.8 | 17 | 7.6 | 52 | F |  | 1961-02-02 | 129 | 135 | 24 | 412 | 0.05 | [5 empty] | 39 |  |  | 7.4 |  | 1.03
| V9162000 | MOJAVE RVR NR VV |  | S | 36 | 1030 | 5101 | [8 empty] | 1961-03-06 | 130 |  | 26 | 407 | 0.18 | 39 | 8 | 1 | 2 |  | 35 | 32 |  | 7.9 | [6 empty] | 234
| V9162000 | MOJAVE RVR NR VV |  | S | 36 | 605 | 5050 |  |  | 4.6 | 8 | 7.7 | 51 | F |  | 1961-03-08 |  | 158 | [13 empty] | 0.53
| V9162000 | MOJAVE RVR NR VV |  | S | 36 | 2000 | 5050 |  |  | 4.6 | 32 | 7.7 | 66 | F |  | 1961-04-04 | 138 | 160 | 25 | 442 | 0.15 | [5 empty] | 41 |  |  | 7.7 |  | 1.32
| V9162000 | MOJAVE RVR NR VV |  | S | 36 | 900 | 5050 |  |  | 4.6 | 31 | 7.6 | 59 | F |  | 1961-05-04 | 143 | 160 | 27 | 457 | 0.08 | 47 | 6 | 1 | 3 |  | 42 | 36 |  | 7.7 |  | 1.34 |  |  |  |  | 270
| V9162000 | MOJAVE RVR NR VV |  | S | 36 |  | 5101 | [8 empty] | 1961-05-10 | 147 | 162 | 33 | 465 | 0.13 | 44 | 9 | 0.8 | 3 |  | 44 | 37 |  | 7.9 | [6 empty] | 271
| V9162000 | MOJAVE RVR NR VV |  | S | 36 | 900 | 5050 |  |  | 3.8 | 18 | 7.7 | 60 | F |  | 1961-06-09 | 150 | 165 | 32 | 493 | 0.12 | [5 empty] | 43 |  |  | 7.5 |  | 1.21
| V9162000 | MOJAVE RVR NR VV |  | S | 36 | 830 | 5050 |  |  | 4 | 22 | 7.8 | 64 | F |  | 1961-07-13 | 152 | 162 | 34 | 491 | 0.11 | [5 empty] | 48 |  |  | 8.3 |  | 0.98
| V9162000 | MOJAVE RVR NR VV |  | S | 36 | 1000 | 5050 |  |  | 4.2 | 15 | 7.6 | 60 | F |  | 1961-08-03 | 148 | 162 | 30 | 490 | 0.15 | [5 empty] | 43 |  |  | 8.1 |  | 0.92
| V9162000 | MOJAVE RVR NR VV |  | S | 36 | 900 | 5050 |  |  | 5.2 | 15 | 7.8 | 60 | F |  | 1961-09-08 | 144 | 142 | 31 | 496 | 0.13 | 40 | 11 | 1.6 | 2 |  | 47 | 39 |  | 7.4 |  | 0.62 |  |  |  |  | 299
| V9162000 | MOJAVE RVR NR VV |  | S | 36 | 1400 | 5101 | [8 empty] | 1961-09-29 | 136 | 161 | 34 | 449 | 0.11 | 45 | 6 | 1.3 | 7 |  | 37 | 36 |  | 7.6 | [6 empty] | 267
| V9162000 | MOJAVE RVR NR VV |  | S | 36 | 1700 | 5050 |  |  | 8 | 4.1 | 6.8 | 70 | F |  | 1961-10-05 | 143 | 164 | 27 | 483 | 0.09 | [5 empty] | 41 |  |  | 7.9 |  | 0.9
| V9162000 | MOJAVE RVR NR VV |  | S | 36 | 900 | 5050 |  |  | 12 | 20 | 7.7 | 62 | F |  | 1961-11-07 | 147 | 156 | 29 | 488 | 0.07 | [5 empty] | 43 |  |  | 7.9
| V9162000 | MOJAVE RVR NR VV |  | S | 36 | 1815 | 5050 |  |  | 8.3 | 30 | 8.3 | 50 | F |  | 1961-12-07 | 151 | 156 | 33 | 478 | 0.1 | [5 empty] | 41 |  |  | 7.9
| V9162000 | MOJAVE RVR NR VV |  | S | 36 | 1200 | 5050 |  |  | 7.6 | 40 | 7.3 | 56 | F |  | 1962-01-05 | 145 | 95 | 29 | 475 | 0.09 | [5 empty] | 43 |  |  | 7.8 |  | 1.56
| V9162000 | MOJAVE RVR NR VV |  | S | 36 | 1500 | 5050 |  |  | 8.8 | 72 | 7.8 | 58 | F |  | 1962-02-13 | 92 | 153 | 14 | 298 | 0.1 | 26 | 7 | 4.3 | 3 |  | 23 | 30 |  | 7.8 |  | 1.85 |  |  |  |  | 178
| V9162000 | MOJAVE RVR NR VV |  | S | 36 | 1100 | 5050 |  |  | 8.8 | 40 | 7.3 | 60 | F |  | 1962-03-12 | 148 | 140 | 30 | 482 | 0.1 | 42 | 10 | 3 | 3 |  | 39 | 42 |  | 8.2 |  | 1.74 |  |  |  |  | 315
| V9162000 | MOJAVE RVR NR VV |  | S | 36 | 1015 | 5101 | [8 empty] | 1962-03-20 | 140 | 162 | 23 | 406 | 0.1 | 40 | 9 | 3.5 | 2 |  | 32 | 32 |  | 7.9 | [6 empty] | 245
| V9162000 | MOJAVE RVR NR VV |  | S | 36 | 1430 | 5101 | [8 empty] | 1962-03-20 |  | 156 | 29 | 468 | 0.12 | 46 | 9 | 3 | 3 |  | 40 | 40 |  | 8.1 | [6 empty] | 286
| V9162000 | MOJAVE RVR NR VV |  | S | 36 | 1710 | 5050 |  |  | 7.2 | 26 | 8.2 | 70 | F |  | 1962-04-02 | 145 | 153 | 30 | 463 | 0.09 | [5 empty] | 44 |  |  | 8.1 |  | 1.78
| V9162000 | MOJAVE RVR NR VV |  | S | 36 | 1640 | 5050 |  |  | 7.6 | 22 | 7.3 | 60 | F |  | 1962-05-14 | 143 | 155 | 28 | 481 | 0.12 | 38 | 12 | 2.9 | 3 |  | 43 | 41 |  | 7.7 |  | 1.7 |  |  |  |  | 300
| V9162000 | MOJAVE RVR NR VV |  | S | 36 | 1245 | 5050 |  |  | 7.2 | 16 | 7.7 | 88 | F |  | 1962-06-11 | 142 | 153 | 28 | 468 | 0.1 | [5 empty] | 43 |  |  | 8 |  | 1.62
| V9162000 | MOJAVE RVR NR VV |  | S | 36 | 1450 | 5050 |  |  | 6 | 15.4 | 7.6 | 87 | F |  | 1962-07-05 | 143 | 150 | 29 | 484 | 0.11 | [5 empty] | 47 |  |  | 8.3 |  | 1.58
| V9162000 | MOJAVE RVR NR VV |  | S | 36 | 1345 | 5050 |  |  | 6.4 | 11 | 7.6 | 87 | F |  | 1962-08-01 | 138 | 150 | 33 | 496 | 0.12 | [5 empty] | 44 |  |  | 8.3 |  | 1.58
| V9162000 | MOJAVE RVR NR VV |  | S | 36 | 1245 | 5050 |  |  | 6.8 | 17.6 | 7.9 | 80 | F |  | 1962-09-12 | 142 | 149 | 33 | 472 | 0.12 | 44 | 8 | 2 | 2 |  | 48 | 46 |  | 7.6 |  | 1.33 |  |  |  |  | 270
| V9162000 | MOJAVE RVR NR VV |  | S | 36 | 1215 | 5050 |  |  | 7.2 | 15.4 | 7.8 | 70 | F |  | 1962-10-04 | 141 | 151 | 30 | 472 | 0.1 | [5 empty] | 45 |  |  | 8 |  | 1.27
| V9162000 | MOJAVE RVR NR VV |  | S | 36 | 1230 | 5050 |  |  | 7.2 | 21 | 7.5 | 64 | F |  | 1962-11-05 | 146 | 138 | 28 | 478 | 0.12 | [5 empty] | 20 |  |  | 7.8 |  | 1.34
| V9162000 | MOJAVE RVR NR VV |  | S | 36 |  | 5101 | [8 empty] | 1962-11-09 |  | 152 | 30 | 461 | 0.14 | 42 | 8 | 2.1 | 2 |  | 38 | 38 |  | 7.7 | [6 empty] | 289
| V9162000 | MOJAVE RVR NR VV |  | S | 36 | 1600 | 5050 |  |  | 8.4 | 21 | 7.3 | 60 | F |  | 1962-12-03 | 141 | 142 | 25 | 472 | 0.1 | [5 empty] | 43 |  |  | 7.8 |  | 1.48
| V9162000 | MOJAVE RVR NR VV |  | S | 36 | 1300 | 5050 |  |  | 8.8 | 30 | 8.1 | 56 | F |  | 1963-01-10 | 136 | 151 | 26 | 451 | 0.07 | [5 empty] | 40 |  |  | 7.9 |  | 1.65
| V9162000 | MOJAVE RVR NR VV |  | S | 36 | 925 | 5050 |  |  | 8.8 | 35 | 7.6 | 40 | F |  | 1963-02-06 | 130 | 142 | 23 | 437 | 0.09 | [5 empty] | 40 |  |  | 7.8 |  | 1.71
| V9162000 | MOJAVE RVR NR VV |  | S | 36 | 800 | 5050 |  |  | 12 | 34 | 7.4 | 3 | C |  | 1963-02-11 | 137 | 149 | 28 | 390 | [9 empty] | 7.9 |  | 1.9
| V9162000 | MOJAVE RVR NR VV |  | S | 36 | 900 | 5050 |  |  | 7.4 | 32 | 8 | 60 | F |  | 1963-03-06 |  | 151 | 26 | 459 | 0.1 | [5 empty] | 41 |  |  | 7.9 |  | 1.68
| V9162000 | MOJAVE RVR NR VV |  | S | 36 | 900 | 5050 |  |  | 9.6 | 28 | 7.6 | 56 | F |  | 1963-04-05 | 132 | 158 | 25 | 458 | 0.08 | [5 empty] | 41 |  |  | 8.3 |  | 1.69
| V9162000 | MOJAVE RVR NR VV |  | S | 36 | 1845 | 5050 |  |  | 9.6 | 24 | 7.9 | 60 | F |  | 1963-05-09 | 140 | 159 | 28 | 459 | 0.12 | 38 | 10 | 1.5 | 2 |  | 48 | 40 |  | 7.9 |  | 1.67 |  |  |  |  | 275
| V9162000 | MOJAVE RVR NR VV |  | S | 36 | 1600 | 5050 |  |  | 9 | 18 | 7.6 | 66 | F |  | 1963-06-05 | 145 | 144 | 29 | 479 | 0.12 | [5 empty] | 49 |  |  | 7.5 |  | 1.67
| V9162000 | MOJAVE RVR NR VV |  | S | 36 | 920 | 5101 | [8 empty] | 1963-06-27 | 145 | 156 | 30 | 440 | 0.14 | 42 | 10 | 0.8 | 2 |  | 41 | 41 |  | 7.7 | [6 empty] | 287
| V9162000 | MOJAVE RVR NR VV |  | S | 36 | 1235 | 5101 | [8 empty] | 1963-06-27 |  | 161 | 31 | 469 | 0.12 | 44 | 10 | 1.5 | 3 |  | 46 | 42 |  | 7.8 | [6 empty] | 311
| V9162000 | MOJAVE RVR NR VV |  | S | 36 | 930 | 5050 |  |  | 9.2 | 15 | 7.4 | 72 | F |  | 1963-07-04 | 153 | 164 | 29 | 489 | 0.13 | [5 empty] | 45 |  |  | 7.8 |  | 1.59
| V9162000 | MOJAVE RVR NR VV |  | S | 36 | 1100 | 5050 |  |  | 9 | 13.5 | 7.8 | 73 | F |  | 1963-08-05 | 152 | 164 | 31 | 494 | 0.15 | [5 empty] | 51 |  |  | 8.1 |  | 1.59
| V9162000 | MOJAVE RVR NR VV |  | S | 36 | 1000 | 5050 |  |  | 8.6 | 14 | 8 | 71 | F |  | 1963-09-06 | 157 | 172 | 34 | 515 | 0.12 | 46 | 10 | 1.5 | 3 |  | 47 | 46 |  | 8.4 |  | 1.56 |  |  |  |  | 335
| V9162000 | MOJAVE RVR NR VV |  | S | 36 | 1030 | 5050 |  | 516 | 7.2 | 22 | 8 | 69 | F |  | 1963-10-04 |  | 178 | 34 |  | 0.13 | [5 empty] | 50 |  |  | 7.8 |  | 1.76
| V9162000 | MOJAVE RVR NR VV |  | S | 36 | 1615 | 5050 |  | 482 | 7.4 | 30 | 8 | 61 | F |  | 1963-11-06 |  | 170 | 30 |  | 0.14 | 43 | 10 | 1.5 | 5 |  | 49 | 36 |  | 7.8 |  | 2.11 |  |  |  |  | 290
| V9162000 | MOJAVE RVR NR VV |  | S | 36 | 1120 | 5050 |  | 481 | 8.6 | 35 | 7.5 | 52 | F |  | 1963-12-05 |  | 160 | 30 |  | 0.1 | 38 | 13 | 2.5 | 4 |  | 46 | 36 |  | 7.6 |  | 2.38 |  |  |  |  | 270
| V9162000 | MOJAVE RVR NR VV |  | S | 36 | 1300 | 5050 |  | 432 | 9.4 | 38 | 7.4 | 48 | F |  | 1964-01-14 |  | 170 | 27 |  | 0.1 | 39 | 9 | 2.5 | 3 |  | 45 | 38 |  | 7.9 |  | 2.57 |  |  |  |  | 280
| V9162000 | MOJAVE RVR NR VV |  | S | 36 | 1330 | 5050 |  | 452 |  |  | 8.1 |  |  |  | 1964-01-30 |  | 170 | 29 |  | 0.11 | 43 | 9 | 3.3 | 3 |  | 45 | 36 | [8 empty] | 281
| V9162000 | MOJAVE RVR NR VV |  | S | 36 | 1330 | 5101 | [8 empty] | 1964-01-30 |  | 148 | 29 | 452 | 0.11 | 43 | 9 | 3.3 | 3 |  | 45 | 36 |  | 8.1 | [6 empty] | 281
| V9162000 | MOJAVE RVR NR VV |  | S | 36 | 1420 | 5101 | [8 empty] | 1964-01-30 | 141 | 164 | 27 | 412 | 0.09 | 40 | 10 | 1.7 | 2 |  | 40 | 36 |  | 8.1 | [6 empty] | 253
| V9162000 | MOJAVE RVR NR VV |  | S | 36 | 1205 | 5050 |  | 450 | 9.2 | 31 | 7.5 | 52 | F |  | 1964-02-06 |  | 162 | 27 |  | 0.1 | 40 | 11 | 3 | 5 |  | 43 | 41 |  | 7.8 |  | 2.55 |  |  |  |  | 285
| V9162000 | MOJAVE RVR NR VV |  | S | 36 | 1225 | 5050 |  | 440 | 9.4 | 34 | 7.3 | 55 | F |  | 1964-03-06 |  | 161 | 25 |  | 0.08 | 43 | 8 | 4.8 | 2 |  | 43 | 35 |  | 7.7 |  | 2.59 |  |  |  |  | 270
| V9162000 | MOJAVE RVR NR VV |  | S | 36 |  | 5050 |  | 449 | 9.6 | 26 | 7.4 | 49 | F |  | 1964-04-04 |  | 162 | 27 |  | 0.1 | 45 | 8 | 2 | 2 |  | 42 | 38 |  | 7.6 |  | 2.54 |  |  |  |  | 260
| V9162000 | MOJAVE RVR NR VV |  | S | 36 | 1630 | 5050 |  | 464 | 7.4 | 24 | 7.4 | 67 | F |  | 1964-05-07 |  | 168 | 26 |  | 0.12 | 42 | 10 | 1.2 | 2 |  | 43 | 40 |  | 7.9 |  | 2.49 |  |  |  |  | 297
| V9162000 | MOJAVE RVR NR VV |  | S | 36 | 1040 | 5050 |  | 473 | 8.6 | 18 | 7.4 | 65 | F |  | 1964-06-04 |  | 172 | 28 |  | 0.13 | 42 | 12 | 2.2 | 3 |  | 43 | 41 |  | 7.7 |  | 2.35 |  |  |  |  | 298
| V9162000 | MOJAVE RVR NR VV |  | S | 36 | 1120 | 5050 |  | 503 | 9.4 | 8 | 7.4 | 71 | F |  | 1964-07-15 |  | 172 | 33 |  | 0.15 | 46 | 9 | 2 | 3 |  | 49 | 46 |  | 7.4 |  | 2.26 |  |  |  |  | 321
| V9162000 | MOJAVE RVR NR VV |  | S | 36 | 1110 | 5050 |  | 497 | 9 | 21.4 | 7.4 | 76 | F |  | 1964-08-07 |  | 168 | 32 |  | 0.15 | 45 | 9 | 1 | 3 |  | 48 | 43 |  | 7.4 |  | 2.3 |  |  |  |  | 326
| V9162000 | MOJAVE RVR NR VV |  | S | 36 | 1440 | 5050 |  | 516 | 9.2 | 11 | 7.3 | 73 | F |  | 1964-09-03 |  | 197 | 34 |  | 0.14 | 38 | 14 | 0.9 | 3 |  | 50 | 47 |  | 7.8 |  | 2.45 |  |  |  |  | 305
| V9162000 | MOJAVE RVR NR VV |  | S | 36 |  | 5101 | [8 empty] | 1964-09-08 |  | 163 | 36 | 562 | 0.35 | 49 | 11 | 0 | 4 |  | 54 | 37 |  | 7.3 | [6 empty] | 335
| V9162000 | MOJAVE RVR NR VV |  | S | 36 |  | 5101 | [8 empty] | 1964-09-10 | 159 | 171 | 33 | 491 | 0.14 | 44 | 12 | 0 | 2 |  | 43 | 41 |  | 7.7 | [6 empty] | 301
| V9162000 | MOJAVE RVR NR VV |  | S | 36 |  | 5050 |  | 518 | 8.6 | 10 | 7.3 | 65 | F |  | 1964-10-05 |  | 169 | 32 |  | 0.14 | 45 | 12 | 2 | 3 |  | 48 | 41 |  | 7.4 |  | 2.62 |  |  |  |  | 310
| V9162000 | MOJAVE RVR NR VV |  | S | 36 |  | 5050 |  | 511 | 6.4 | 13 | 8 | 59 | F |  | 1964-11-04 |  | 165 | 34 |  | 0.13 | 45 | 10 | 2 | 3 |  | 47 | 42 |  |  |  | 2.6 |  |  |  |  | 318
| V9162000 | MOJAVE RVR NR VV |  | S | 36 |  | 5050 |  | 490 | 6.6 | 30 | 7.6 | 54 | F |  | 1964-12-03 |  | 161 | 30 |  | 0.1 | 45 | 9 | 3 | 3 |  | 44 | 38 |  |  |  | 3.14 |  |  |  |  | 282
| V9162000 | MOJAVE RVR NR VV |  | S | 36 |  | 5050 |  | 488 | 9 | 32 | 7.5 | 50 | F |  | 1965-01-19 |  | 159 | 28 |  | 0.13 | 44 | 9 | 4 | 3 |  | 44 | 39 |  |  |  | 1.92 |  |  |  |  | 280
| V9162000 | MOJAVE RVR NR VV |  | S | 36 |  | 5050 |  | 476 | 9.8 | 31 | 7.4 | 51 | F |  | 1965-02-05 |  | 167 | 28 |  | 0.12 | 43 | 9 | 3 | 3 |  | 42 | 40 |  | 8 |  | 1.88 |  |  |  |  | 283
| V9162000 | MOJAVE RVR NR VV |  | S | 36 |  | 5050 |  | 462 | 10.2 | 17 | 7.4 | 58 | F |  | 1965-03-03 |  | 142 | 26 |  | 0.11 | 42 | 9 | 3 | 3 |  | 44 | 39 |  | 7.8 |  | 1.74 |  |  |  |  | 250
| V9162000 | MOJAVE RVR NR VV |  | S | 36 |  | 5101 | [8 empty] | 1965-04-07 | 141 | 154 | 22 | 422 | 0.08 | 43 | 8 | 2 | 2 |  | 32 | 33 |  | 7.9 | [6 empty] | 249
| V9162000 | MOJAVE RVR NR VV |  | S | 36 |  | 5050 |  | 477 | 10.8 | 24 | 8 | 65 | F |  | 1965-04-07 |  | 153 | 25 |  | 0.06 | 40 | 9 | 3 | 9 |  | 41 | 43 |  | 8.3 |  | 1.47 |  |  |  |  | 284
| V9162000 | MOJAVE RVR NR VV |  | S | 36 |  | 5101 | [8 empty] | 1965-04-14 |  | 168 | 25 | 474 | 0.09 | 42 | 9 | 3.3 | 9 |  | 41 | 46 |  | 8.1 | [6 empty] | 307
| V9162000 | MOJAVE RVR NR VV |  | S | 36 |  | 5050 |  | 559 | 9.6 | 20 | 7.9 | 63 | F |  | 1965-05-05 |  | 154 | 30 |  | 0.12 | 36 | 12 | 4 | 28 |  | 52 | 62 |  | 8.2 |  | 1.22 |  |  |  |  | 350
| V9162000 | MOJAVE RVR NR VV |  | S | 36 |  | 5050 |  | 556 | 8.8 | 18 | 8.1 | 67 | F |  | 1965-06-03 |  | 168 | 31 |  | 0.12 | 33 | 9 | 4 | 32 |  | 51 | 68 |  | 8.9 |  | 1.1 |  |  |  |  | 350
| V9162000 | MOJAVE RVR NR VV |  | S | 36 |  | 5050 |  | 523 | 8 | 12 | 7.4 | 76 | F |  | 1965-07-07 |  | 170 | 31 |  | 0.16 | 44 | 11 | 2 | 4 |  | 49 | 52 |  | 7.8 |  | 0.68 |  |  |  |  | 330
| V9162000 | MOJAVE RVR NR VV |  | S | 36 |  | 5050 |  | 503 | 9.2 | 9.3 | 7.6 | 76 | F |  | 1965-08-04 |  | 158 | 31 |  | 0.11 | 44 | 11 | 1 | 3 |  | 48 | 47 |  | 7.6 |  | 0.6 |  |  |  |  | 305
| V9162000 | MOJAVE RVR NR VV |  | S | 36 |  | 5050 |  | 485 | 9.8 | 6.1 | 7.9 | 66 | F |  | 1965-09-21 |  | 183 | 32 |  | 0.12 | 38 | 14 | 5 | 4 |  | 48 | 54 |  | 8.7 |  | 0.63 |  |  |  |  | 310
| V9162000 | MOJAVE RVR NR VV |  | S | 36 | 1150 | 5050 |  |  | 4.4 | 15 | 7.3 | 68 | F |  | 1965-10-06 |  | 168 | 35 | 566 | 0.12 | 52 | 13 | 8 | 4 |  | 50 | 58 |  | 7.1 |  | 0.63 |  |  |  |  | 350
| V9162000 | MOJAVE RVR NR VV |  | S | 36 | 1200 | 5050 |  |  | 7.2 | 20 | 7.4 | 66 | F |  | 1965-11-03 |  | 146 | 30 | 509 | 0.1 | 44 | 10 | 4 | 3 |  | 46 | 27 |  | 7.5 |  | 0.8 |  |  |  |  | 320
| V9162000 | MOJAVE RVR NR VV |  | S | 36 |  | 5101 | [8 empty] | 1965-11-15 | 155 | 162 | 29 | 459 | 0.13 | 44 | 11 | 2.3 | 2 |  | 39 | 46 |  | 7.7 | [6 empty] | 302
| V9162000 | MOJAVE RVR NR VV |  | S | 36 |  | 5101 | [8 empty] | 1965-11-16 |  | 164 | 30 | 495 | 0.14 | 41 | 13 | 3.5 | 4 |  | 45 | 47 |  | 7.9 | [6 empty] | 344
| V9162000 | MOJAVE RVR NR VV |  | S | 36 | 1045 | 5050 |  |  | 8 | 36 | 7.4 | 53 | F |  | 1965-12-03 |  | 114 | 37 | 583 | 0.12 | 49 | 10 | 5 | 4 |  | 57 | 68 |  | 7.7 |  | 0.35 |  |  |  |  | 320
| V9162000 | MOJAVE RVR NR VV |  | S | 36 | 1115 | 5050 |  |  | 10.4 | 200 | 7.3 | 44 | F |  | 1966-01-05 |  | 181 | 17 | 352 | 0.08 | 31 | 8 | 4 | 3 |  | 29 | 33 |  | 7.5 | [6 empty] | 220
| V9162000 | MOJAVE RVR NR VV |  | S | 36 | 1215 | 5050 |  |  | 8.4 | 33 | 7.7 | 57 | F |  | 1966-02-03 |  | 169 | 35 | 596 | 0.14 | 52 | 11 | 5 | 5 |  | 56 | 62 |  | 7.5 | [6 empty] | 340
| V9162000 | MOJAVE RVR NR VV |  | S | 36 | 1050 | 5050 |  |  | 8.2 | 40 | 7.5 | 53 | F |  | 1966-03-03 |  | 174 | 32 | 562 | 0.15 | 49 | 10 | 7 | 5 |  | 53 | 60 |  | 7.5 | [6 empty] | 320
| V9162000 | MOJAVE RVR NR VV |  | S | 36 | 1100 | 5050 |  |  | 6.6 | 20 | 7.5 | 74 | F |  | 1966-04-06 |  | 176 | 29 | 582 | 0.14 | 59 | 6 | 5.6 | 7 |  | 56 | 68 |  | 7.6 | [6 empty] | 350
| V9162000 | MOJAVE RVR NR VV |  | S | 36 | 1045 | 5050 |  |  | 7.8 | 17 | 7.9 | 78 | F |  | 1966-05-04 |  | 156 | 33 | 567 | 0.16 | 48 | 11 | 0 | 2 |  | 56 | 60 |  | 7.4 |  | 0.86 |  |  |  |  | 310
| V9162000 | MOJAVE RVR NR VV |  | S | 36 |  | 5101 | [8 empty] | 1966-05-09 | 211 | 185 | 62 | 658 | 0.23 | 62 | 14 | 2.8 | 3 |  | 61 | 93 |  | 8.4 | [6 empty] | 410
| V9162000 | MOJAVE RVR NR VV |  | S | 36 |  | 5101 | [8 empty] | 1966-05-25 |  | 178 | 38 | 591 | 0.18 | 46 | 14 | 5.8 | 7 |  | 55 | 63 |  | 8 | [6 empty] | 380
| V9162000 | MOJAVE RVR NR VV |  | S | 36 | 1110 | 5050 |  |  | 6.6 | 16 | 7.6 | 78 | F |  | 1966-06-07 |  | 183 | 40 | 591 | 0.19 | 49 | 12 | 3.8 | 8 |  | 60 | 64 |  | 7.8 |  | 0.88 |  |  |  |  | 350
| V9162000 | MOJAVE RVR NR VV |  | S | 36 |  | 5050 |  |  | 6.8 | 7.1 | 7.3 | 80 | F |  | 1966-07-07 |  | 164 | 39 | 602 | 0.17 | 51 | 11 | 3.5 | 7 |  | 60 | 65 |  | 7.9 |  | 0.82 |  |  |  |  | 346
| V9162000 | MOJAVE RVR NR VV |  | S | 36 | 1445 | 5050 |  |  | 7.6 | 14 | 7.2 | 93 | F |  | 1966-08-03 |  | 201 | 39 | 560 | 0.14 | 43 | 10 | 2.3 | 7 |  | 60 | 61 |  | 7.7 |  | 0.88 |  |  |  |  | 327
| V9162000 | MOJAVE RVR NR VV |  | S | 36 |  | 5050 |  |  | 7.8 | 8.5 | 8 | 76 | F |  | 1966-09-06 |  | 181 | 43 | 668 | 0.16 | 52 | 11 | 5.5 | 12 |  | 72 | 73 |  | 7.5 |  | 1.99 |  |  |  |  | 415
| V9162000 | MOJAVE RVR NR VV |  | S | 36 | 1250 | 5050 |  |  | 5.6 | 16 | 7.8 | 72 | F |  | 1966-10-10 |  | 176 | 38 | 601 | 0.13 | 48 | 11 | 4.2 | 9 |  | 60 | 65 |  | 7.7 |  | 0.55 |  |  |  |  | 358
| V9162000 | MOJAVE RVR NR VV |  | S | 36 | 1500 | 5050 |  |  | 5.8 | 14 | 7.8 | 69 | F |  | 1966-11-03 |  | 68 | 36 | 576 | 0.1 | 49 | 10 | 4 | 6 |  | 57 | 60 |  | 7.8 |  | 0.65 |  |  |  |  | 337
| V9162000 | MOJAVE RVR NR VV |  | S | 36 | 1200 | 5050 |  |  | 8.8 | 1200 | 7.6 | 50 | F |  | 1966-12-07 |  | 173 | 4 | 170 | 0.04 | 23 | 2 | 3.7 | 3 |  | 10 | 15 |  | 7.4 | [6 empty] | 140
| V9162000 | MOJAVE RVR NR VV |  | S | 36 | 1000 | 5050 |  |  | 8.8 | 35 | 7.8 | 47 | F |  | 1967-01-05 |  | 163 | 29 | 528 | 0.09 | 47 | 11 | 4.5 | 5 |  | 51 | 55 |  | 7.9 | [6 empty] | 320
| V9162000 | MOJAVE RVR NR VV |  | S | 36 | 1010 | 5050 |  |  | 9 | 20 | 7.8 | 59 | F |  | 1967-02-08 |  | 100 | 26 | 494 | 0.08 | 45 | 9 | 4 | 5 |  | 47 | 50 |  | 7.9 | [6 empty] | 317
| V9162000 | MOJAVE RVR NR VV |  | S | 36 | 1050 | 5050 |  |  | 8.2 | 141 | 7.4 | 60 | F |  | 1967-03-21 |  | 60 | 11 | 277 | 0.06 | 26 | 6 | 3.5 | 3 |  | 22 | 22 |  | 7.3 |  | 1.49 |  |  |  |  | 193
| V9162000 | MOJAVE RVR NR VV |  | S | 36 | 1115 | 5050 |  |  | 10 | 714 | 7.6 | 50 | F |  | 1967-04-05 |  | 76 | 6 | 161 | 0.04 | 17 | 3 | 1.5 | 2 |  | 11 | 12 |  | 7.3 |  | 2.48 |  |  |  |  | 116
| V9162000 | MOJAVE RVR NR VV |  | S | 36 | 1020 | 5050 |  |  | 9 |  | 7.9 | 59 | F |  | 1967-05-03 |  | 158 | 7 | 200 | 0.02 | 18 | 6 | 2.5 | 2 |  | 14 | 12 |  | 7.7 |  | 2.59 |  |  |  |  | 147
| V9162000 | MOJAVE RVR NR VV |  | S | 36 | 900 | 5050 |  |  | 8.8 | 200 | 7.3 | 61 | F |  | 1967-05-31 |  | 178 | 22 | 475 | 0.09 | 41 | 8 | 5.5 | 6 |  | 45 | 46 |  | 7.7 | [6 empty] | 313
| V9162000 | MOJAVE RVR NR VV |  | S | 36 | 800 | 5050 |  |  | 7.9 | 48 | 7.4 | 62 | F |  | 1967-07-11 |  | 172 | 28 | 532 | 0.16 | 43 | 10 | 3.5 | 6 |  | 56 | 50 |  | 7.5 | [6 empty] | 343
| V9162000 | MOJAVE RVR NR VV |  | S | 36 | 1030 | 5050 |  |  | 7.9 | 11 | 7.5 | 89 | F |  | 1967-08-10 |  | 180 | 28 | 541 | 0.14 | 38 | 10 | 4.3 | 7 |  | 59 | 53 |  | 7.4 | [6 empty] | 307
| V9162000 | MOJAVE RVR NR VV |  | S | 36 | 610 | 5050 |  |  | 6 | 10 | 7.3 | 66 | F |  | 1967-08-31 |  | 184 | 30 | 545 | 0.15 | 41 | 11 | 3.5 | 7 |  | 58 | 50 |  | 7.4 | [6 empty] | 346
| V9162000 | MOJAVE RVR NR VV |  | S | 36 | 700 | 5050 |  |  | 12.5 | 20 |  | 58 | F |  | 1967-10-05 |  | 178 | 32 | 519 | 0.08 | 40 | 13 | 6.5 | 5 |  | 56 | 44 |  | 7.8 | [6 empty] | 365
| V9162000 | MOJAVE RVR NR VV |  | S | 36 | 1400 | 5050 |  |  | 9.3 | 27 |  | 66 | F |  | 1967-11-09 |  | 168 | 29 | 493 | 0.08 | 40 | 10 | 4 | 5 |  | 52 | 36 |  | 7.9 | [6 empty] | 310
| V9162000 | MOJAVE RVR NR VV |  | S | 36 | 945 | 5050 |  |  | 11.2 | 42 | 7.8 | 40 | F |  | 1967-12-13 |  | 163 | 24 | 478 | 0.12 | 39 | 10 | 4.5 | 5 |  | 44 | 38 |  | 7.5 |  | 1.83 |  |  |  |  | 287
| V9162000 | MOJAVE RVR NR VV |  | S | 36 | 1240 | 5050 |  |  | 10.6 | 38 |  | 53 | F |  | 1968-01-12 |  | 155 | 22 | 437 | 0.07 | 41 | 9 | 4.5 | 5 |  | 45 | 38 |  | 8.1 | [6 empty] | 275
| V9162000 | MOJAVE RVR NR VV |  | S | 36 | 855 | 5050 |  |  | 11.3 | 50 |  | 53 | F |  | 1968-02-09 |  | 165 | 20 | 451 | 0.05 | 40 | 9 | 5.5 | 4 |  | 40 | 35 |  | 7.9 | [6 empty] | 276
| V9162000 | MOJAVE RVR NR VV |  | S | 36 | 1045 | 5050 |  |  | 8.6 | 34 |  | 54 | F |  | 1968-03-13 |  | 164 | 24 | 475 | 0.06 | 42 | 10 | 4.8 | 4 |  | 42 | 36 |  | 7.9 |  | 1.9 |  |  |  |  | 298
| V9162000 | MOJAVE RVR NR VV |  | S | 36 |  | 5101 | [8 empty] | 1968-04-02 | 194 | 173 | 50 | 619 | 0.19 | 56 | 13 | 3 | 3 |  | 53 | 64 |  | 8.4 | [6 empty] | 369
| V9162000 | MOJAVE RVR NR VV |  | S | 36 | 1245 | 5050 |  |  | 10.6 | 28 |  | 67 | F |  | 1968-04-02 |  | 172 | 25 | 506 | 0.11 | 42 | 11 | 3 | 5 |  | 48 | 38 |  | 8.2 |  | 1.9 |  |  |  |  | 317
| V9162000 | MOJAVE RVR NR VV |  | S | 36 |  | 5101 | [8 empty] | 1968-04-03 |  | 168 | 26 | 505 | 0.12 | 47 | 10 | 4.1 | 5 |  | 47 | 39 | [8 empty] | 307
| V9162000 | MOJAVE RVR NR VV |  | S | 36 | 830 | 5050 |  |  | 10.5 | 23 |  | 62 | F |  | 1968-05-01 |  | 164 | 28 | 517 | 0.1 | 44 | 11 | 5 | 5 |  | 44 | 40 |  | 8.2 |  | 1.85 |  |  |  |  | 293
| V9162000 | MOJAVE RVR NR VV |  | S | 36 | 1230 | 5050 |  |  | 5.6 | 19 |  | 83 | F |  | 1968-06-13 |  | 181 | 26 | 504 | 0.11 | 42 | 10 | 3.7 | 5 |  | 48 | 44 |  | 7.1 | [6 empty] | 323
| V9162000 | MOJAVE RVR NR VV |  | S | 36 | 900 | 5050 |  |  | 9.3 | 11 | 8 | 78 | F |  | 1968-07-24 |  | 154 | 32 | 543 | 0.15 | 45 | 10 | 2 | 6 |  | 56 | 49 |  | 8.1 |  | 1.75 |  |  |  |  | 345
| V9162000 | MOJAVE RVR NR VV |  | S | 36 |  | 5101 | [8 empty] | 1968-09-29 | 175 | 165 | 47 | 524 | 0.18 | 51 | 12 | 2.4 | 2 |  | 47 | 55 |  | 7.9 | [6 empty] | 323
| V9162000 | MOJAVE RVR NR VV |  | S | 36 | 1015 | 5050 |  |  | 7.7 | 25 | 7.8 | 56 | F |  | 1968-10-16 |  | 160 | 28 | 493 | 0.12 | 40 | 12 | 4.5 | 5 |  | 46 | 40 |  | 7.6 |  | 1.8 |  |  |  |  | 311
| V9162000 | MOJAVE RVR NR VV |  | S | 36 | 1250 | 5050 |  |  | 7.9 | 43 | 7.9 | 62 | F |  | 1969-01-15 |  | 114 | 31 | 533 | 0.07 | 44 | 9 | 4 | 8 |  | 48 | 45 |  | 7.8 |  | 1.75 |  |  |  |  | 316
| V9162000 | MOJAVE RVR NR VV |  | S | 36 |  | 5101 | [8 empty] | 1969-02-04 | 102 | 65 | 12 | 267 | 0.05 | 34 | 4 | 2.8 | 2 |  | 22 | 14 |  | 8.1 | [6 empty] | 293
| V9162000 | MOJAVE RVR NR VV |  | S | 36 | 1145 | 5050 |  |  | 8.6 | 300 | 7.9 | 62 | F |  | 1969-04-23 |  | 167 | 5 | 165 | 0.01 | 16 | 4 | 1 | 4 |  | 11 | 12 |  | 7.9 | [6 empty] | 107
| V9162000 | MOJAVE RVR NR VV |  | S | 36 | 930 | 5050 |  |  | 6.4 | 34 | 8.1 | 81 | F |  | 1969-07-26 |  | 151 | 21 | 441 | 0.09 | 37 | 8 | 2.2 | 14 |  | 40 | 35 |  | 8.1 |  | 3.52 |  |  |  |  | 291
| V9162000 | MOJAVE RVR NR VV |  | S | 36 |  | 5101 | [8 empty] | 1969-09-17 | 181 | 176 | 52 | 518 | 0.19 | 52 | 13 | 8.7 | 2 |  | 55 | 74 |  | 8.3 | [6 empty] | 353
| V9162000 | MOJAVE RVR NR VV |  | S | 36 |  | 5101 | [8 empty] | 1969-09-18 |  | 167 | 28 | 488 | 0.13 | 37 | 10 | 3.1 | 16 |  | 50 | 43 |  | 7.9 | [6 empty] | 166
| V9162000 | MOJAVE RVR NR VV |  | S | 36 | 1215 | 5050 |  |  | 7.7 | 42 | 8.1 | 65 | F |  | 1969-10-20 |  | 170 | 24 | 479 | 0.06 | 37 | 8 | 4.2 | 18 |  | 45 | 40 |  | 7.9 |  | 3.48 |  |  |  |  | 280
| V9162000 | MOJAVE RVR NR VV |  | S | 36 | 1345 | 5050 |  |  | 8.8 | 52 | 8.3 | 60 | F |  | 1970-01-21 |  | 169 | 25 | 514 | 0.07 | 35 | 9 | 6.7 | 26 |  | 47 | 44 |  | 8.3 |  | 3.6 |  |  |  |  | 314
| V9162000 | MOJAVE RVR NR VV |  | S | 36 | 1445 | 5050 |  |  | 8.2 | 43 | 8.1 | 60 | F |  | 1970-04-16 |  | 148 | 26 | 491 | 0.08 | 40 | 10 | 7.8 | 14 |  | 45 | 44 |  | 8.1 |  | 3.64 |  |  |  |  | 304
| V9162000 | MOJAVE RVR NR VV |  | S | 36 |  | 5101 | [8 empty] | 1970-05-20 | 175 | 170 | 49 | 602 | 0.14 | 55 | 9 | 5.6 | 3 |  | 49 | 68 |  | 7.8 | [6 empty] | 340
| V9162000 | MOJAVE RVR NR VV |  | S | 36 |  | 5101 | [8 empty] | 1970-05-26 |  | 169 | 30 | 556 | 0.14 | 46 | 9 | 4.6 | 6 |  | 50 | 50 |  | 8 | [6 empty] | 323
| V9162000 | MOJAVE RVR NR VV |  | S | 36 | 830 | 5050 |  |  | 7.3 |  | 8 | 73 | F |  | 1970-07-23 |  | 146 | 32 | 518 | 0.11 | 44 | 12 | 3.5 | 7 |  | 47 | 53 |  | 7.9 |  | 3.63 |  |  |  |  | 309
| V9162000 | MOJAVE RVR NR VV |  | S | 36 |  | 5101 | [8 empty] | 1970-10-20 | 162 | 170 | 55 | 609 | 0.24 | 55 | 12 | 3.8 | 2 |  | 52 | 71 |  | 8 | [6 empty] | 345
| V9162000 | MOJAVE RVR NR VV |  | S | 36 |  | 5101 | [8 empty] | 1970-10-22 | 156 | 156 | 29 | 529 | 0.17 | 48 | 8.6 | 5.6 | 4.4 |  | 46 | 46 |  | 7.9 | [6 empty] | 334
| V9162000 | MOJAVE RVR NR VV |  | S | 36 | 1430 | 5050 |  | 500 | 7.4 | 38 | 7.8 | 64 | F |  | 1970-11-06 | 154 | 149 | 30 | 489 | 0.1 | 45 | 10 | 5.8 | 4 |  | 44 | 44 |  | 7.8 |  | 3.83 |  |  |  |  | 299 | 25
| V9162000 | MOJAVE RVR NR VV |  | S | 36 | 1430 | 5050 |  | 480 | 8.5 | 52 | 7.8 | 61 | F |  | 1971-01-22 | 144 | 153 | 26 | 461 | 0.09 | 41 | 10 | 6.5 | 3 |  | 42 | 44 |  | 7.8 |  | 3.79 |  |  |  |  | 270 | 25
| V9162000 | MOJAVE RVR NR VV |  | S | 36 |  | 5101 | [8 empty] | 1971-03-22 | 149 | 141 | 25 | 477 | 0.13 | 49 | 6.8 | 5.5 | 3.3 |  | 39 | 41 |  | 7.8 | [6 empty] | 319
| V9162000 | MOJAVE RVR NR VV |  | S | 36 | 1400 | 5050 |  | 450 | 8.4 | 48 | 7.8 | 59 | F |  | 1971-04-21 | 135 | 132 | 22 | 415 | 0.06 | 39 | 9 | 2.5 | 3 |  | 37 | 38 |  | 8.1 |  | 3.92 |  |  |  |  | 242 | 25
| V9162000 | MOJAVE RVR NR VV |  | S | 36 | 1130 | 5050 |  | 450 | 5.6 | 12 | 7.7 | 86 | F |  | 1971-07-14 | 123 | 164 | 23 | 407 | 0.1 | 36 | 8 | 4 | 3 |  | 39 | 44 |  | 7.6 |  | 3.62 |  |  |  |  | 241 | 62
| V9162000 | MOJAVE RVR NR VV |  | S | 36 |  | 5101 | [8 empty] | 1971-07-26 | 153 | 128 | 36 | 573 | 0.17 | 46 | 9.4 | 6.9 | 5.3 |  | 56 | 59 |  | 7.6 | [6 empty] | 322
| V9162000 | MOJAVE RVR NR VV |  | S | 36 | 1000 | 5050 |  |  | 8.3 | 47 | 7.7 | 56 | F |  | 1971-10-20 | 120 | 161 | 24 | 400 | 0.09 | 35 | 7.9 | 3.6 | 3.3 |  | 39 | 45 |  | 7.9 |  | 3.32 |  |  |  |  | 239 | 25
| V9162000 | MOJAVE RVR NR VV |  | S | 36 | 1200 | 5050 |  | 560 | 8.5 | 29.5 | 7.7 | 52 | F |  | 1972-01-07 | 154 | 167 | 32 | 518 | 0.14 | 45 | 10 | 8 | 6.1 |  | 50 | 54 |  | 7.6 |  | 2.7 |  |  |  |  | 322 | 42
| V9162000 | MOJAVE RVR NR VV |  | S | 36 | 1315 | 5050 |  |  | 5.6 | 19 | 7.8 | 82 | F |  | 1972-04-27 | 164 | 155 | 34 | 550 | 0.14 | 44 | 13 | 9.4 | 5 |  | 55 | 62 |  | 7.7 |  | 3.24 |  |  |  |  | 328 | 3
| V9162000 | MOJAVE RVR NR VV |  | S | 36 |  | 5101 | [8 empty] | 1972-07-14 | 149 | 164 | 31 | 534 | 0.14 | 40 | 12 | 6 | 6.3 |  | 45 | 47 |  | 7.9 | [6 empty] | 287
| V9162000 | MOJAVE RVR NR VV |  | S | 36 | 1300 | 5050 |  |  | 5 | 13.1 | 7.7 | 90 | F |  | 1972-07-26 | 157 | 148 | 33 | 525 | 0.16 | 43 | 12 | 7.1 | 7.1 |  | 51 | 55 |  | 7.9 |  | 3.15 |  |  |  |  | 315 | 6
| V9162000 | MOJAVE RVR NR VV |  | S | 36 | 1315 | 5050 |  | 460 | 7.6 | 31 | 7.7 | 60 | F |  | 1972-11-29 | 143 | 147 | 26 | 459 | 0.07 | 42 | 9.1 | 6.9 | 3.6 |  | 45 | 47 |  | 7.7 |  | 3.23 |  |  |  |  | 253 | 5
| V9162000 | MOJAVE RVR NR VV |  | S | 36 |  | 5101 | [8 empty] | 1973-01-11 | 145 | 144 | 28 | 480 | 0.11 | 43 | 9.1 | 7.4 | 3.2 |  | 39 | 45 |  | 8 | [6 empty] | 297
| V9162000 | MOJAVE RVR NR VV |  | S | 36 | 1320 | 5050 |  | 420 | 9 | 34 | 7.8 | 54 | F |  | 1973-01-31 | 134 | 93 | 25 | 446 | 0.11 | 37 | 10 | 6.5 | 2.9 |  | 43 | 44 |  | 7.8 |  | 3.17 |  |  |  |  | 292 | 3
| V9162000 | MOJAVE RVR NR VV |  | S | 36 | 1315 | 5050 |  | 260 | 6.2 | 122 | 7.7 | 80 | F |  | 1973-04-26 | 84 | 151 | 15 | 288 | 0.01 | 23 | 6.4 | 3.2 | 2.5 |  | 24 | 19 |  | 7.7 | [6 empty] | 173 | 15
| V9162000 | MOJAVE RVR NR VV |  | S | 36 | 1245 | 5050 |  | 465 | 7.3 | 13 | 8.4 | 89 | F |  | 1973-07-25 | 129 | 168 | 35 | 530 | 0.17 | 37 | 8.8 | 5.6 | 4.4 |  | 60 | 56 |  | 7.5 | [6 empty] | 295 | 8
| V9162000 | MOJAVE RVR NR VV |  | S | 36 | 1300 | 5050 |  | 525 | 8.6 | 34 | 7.8 | 55 | F |  | 1973-11-21 | 153 | 161 | 28 | 525 | 0.08 | 43 | 11 | 3 | 4 |  | 51 | 50 |  | 7.8 | [6 empty] | 312 | 9
| V9162000 | MOJAVE RVR NR VV |  | S | 36 | 1030 | 5050 |  | 470 |  | 43 | 7.7 | 43 | F |  | 1974-01-30 | 149 | 176 | 29 | 495 | 0.14 | 43 | 10 | 10.1 | 4 |  | 47 | 46 |  | 7.8 | [6 empty] | 291 | 5
| V9162000 | MOJAVE RVR NR VV |  | S | 36 |  | 5101 | [8 empty] | 1974-02-26 | 161 | 179 | 32 | 544 | 0.08 | 49 | 9.5 | 9.1 | 5.6 |  | 54 | 48 |  | 7.7 | [6 empty] | 332
| V9162000 | MOJAVE RVR NR VV |  | S | 36 | 1200 | 5050 |  | 550 | 7.1 | 28 | 7.8 | 65 | F |  | 1974-04-24 | 161 | 178 | 32 | 595 | 0.05 | 48 | 9.7 | 11 | 5.5 |  | 53 | 50 |  | 7.3 | [6 empty] | 367 | 5
| V9162000 | MOJAVE RVR NR VV |  | S | 36 | 1145 | 5050 |  | 575 | 4.6 | 19 | 7.8 | 89 | F |  | 1974-07-24 | 165 | 186 | 40 | 596 | 0.26 | 50 | 9.8 | 6.4 | 8.6 |  | 60 | 59 |  | 8.2 | [6 empty] | 367 | 5
| V9162000 | MOJAVE RVR NR VV |  | S | 36 |  | 5101 | [8 empty] | 1974-07-31 | 162 | 171 | 41 | 615 | 0.2 | 46 | 11 | 7.9 | 8 |  | 67 | 61 |  | 7.3 | [6 empty] | 432
| V9162000 | MOJAVE RVR NR VV |  | S | 36 | 1200 | 5050 |  | 550 | 7.1 | 28 | 7.8 | 62 | F |  | 1974-11-20 | 172 | 170 | 36 | 578 | 0.11 | 54 | 9.4 | 12 | 5.9 |  | 53 | 57 |  | 7.8 | [6 empty] | 332 | 11
| V9162000 | MOJAVE RVR NR VV |  | S | 36 |  | 5101 | [8 empty] | 1975-01-02 | 170 | 177 | 37 | 598 | 0.01 | 50 | 12 | 7.8 | 6 |  | 51 | 58 |  | 7.4 | [6 empty] | 376
| V9162000 | MOJAVE RVR NR VV |  | S | 36 | 1230 | 5050 |  | 490 | 8.5 | 24 | 7.8 | 55 | F |  | 1975-01-22 | 168 | 171 | 35 | 580 | 0.16 | 50 | 10 | 12 | 7 |  | 52 | 56 |  | 7.7 |  | 2.76 |  |  |  |  | 368 | 6
| V9162000 | MOJAVE RVR NR VV |  | S | 36 | 1215 | 5050 |  | 475 | 7.1 | 25 | 7.8 | 63 | F |  | 1975-04-23 | 166 | 178 | 34 | 561 | 0.15 | 49 | 10 | 9 | 5.9 |  | 51 | 57 |  | 7.6 |  | 2.91 |  |  |  |  | 348 | 3
| V9162000 | MOJAVE RVR NR VV |  | S | 36 | 1145 | 5050 |  | 550 | 5.4 | 19 | 7.8 | 82 | F |  | 1975-07-23 | 158 | 157 | 38 | 589 | 0.14 | 53 | 6.3 | 7 | 10 |  | 60 | 58 |  | 8 |  | 2.93 |  |  |  |  | 367 | 3
| V9162000 | MOJAVE RVR NR VV |  | S | 36 |  | 5101 | [8 empty] | 1975-09-02 | 150 | 174 | 60 | 657 | 0.18 | 45 | 9 | 7.7 | 8.5 |  | 68 | 58 |  | 7.3 | [6 empty] | 338
| V9162000 | MOJAVE RVR NR VV |  | S | 36 | 1130 | 5050 |  | 610 | 8.6 |  | 7.8 | 55 | F |  | 1975-11-19 | 169 | 170 | 35 | 583 | 0.17 | 50 | 11 | 11 | 7 |  | 54 | 54 |  | 7.7 | [6 empty] | 389 | 10
| V9162000 | MOJAVE RVR NR VV |  | S | 36 | 1130 | 5050 |  | 475 | 8.3 |  | 7.7 | 55 | F |  | 1976-02-04 | 166 | 161 | 30 | 543 | 0.17 | 50 | 10 | 8.2 | 5.9 |  | 49 | 54 |  | 8.2 |  | 2.48 |  |  |  |  | 322 | 44
| V9162000 | MOJAVE RVR NR VV |  | S | 36 | 1200 | 5050 |  | 485 | 6.1 |  | 7.6 | 72 | F |  | 1976-04-21 | 156 | 161 | 31 | 526 | 0.12 | 47 | 9.1 | 8.2 | 5.9 |  | 48 | 50 |  | 8.2 | [6 empty] | 292 | 4
| V9162000 | MOJAVE RVR NR VV |  | S | 36 | 1430 | 5050 |  | 500 | 4.6 | 15 | 7.7 | 83 | F |  | 1976-07-28 | 143 | 147 | 32 | 522 | 0.2 | 43 | 8.6 | 5.3 | 5.9 |  | 51 | 51 |  | 7.9 | [6 empty] | 246 | 2
| V9162000 | MOJAVE RVR NR VV |  | S | 36 | 1255 | 5050 |  | 470 | 8 | 20 | 7.7 | 60 | F |  | 1976-12-01 | 137 | 150 | 25 | 463 | 0.12 | 41 | 8.3 | 6.6 | 4.7 |  | 42 | 40 |  | 7.6 | [6 empty] | 246 | 7
| V9162000 | MOJAVE RVR NR VV |  | S | 36 | 1600 | 5050 |  | 490 | 7.9 | 30 | 7.8 | 60 | F |  | 1977-01-29 | 136 | 154 | 25 | 460 | 0.11 | 41 | 8 | 5.4 | 2 |  | 43 | 38 |  | 8 | [6 empty] | 272 | 5
| V9162000 | MOJAVE RVR NR VV |  | S | 36 | 1230 | 5050 |  | 445 | 6.8 | 25 | 7.8 | 74 | F |  | 1977-04-22 | 138 | 155 | 26 | 468 | 0.13 | 42 | 8 | 6 | 3 |  | 44 | 40 |  | 8.1 | [6 empty] | 274 | 2
| V9162000 | MOJAVE RVR NR VV |  | S | 36 | 1215 | 5050 |  | 490 | 5.6 | 12 | 8 | 87 | F |  | 1977-07-26 | 146 | 153 | 32 | 521 | 0.09 | 45 | 8 | 0.1 | 4.1 |  | 48 | 45 |  | 8.3 | [6 empty] | 289 | 1
| V9162000 | MOJAVE RVR NR VV |  | S | 36 | 1325 | 5050 |  | 490 | 7.1 | 30 | 7.9 | 58 | F |  | 1977-12-01 | 134 | 134 | 21 | 480 | 0.11 | 42 | 7 | 6.6 | 2.9 |  | 42 | 36 |  | 8.2 | [6 empty] | 254 | 2
| V9162000 | MOJAVE RVR NR VV |  | S | 36 | 1310 | 5050 |  | 430 | 7.3 | 30 | 7.9 | 64 | F |  | 1978-02-01 | 121 | 74 | 24 | 438 | 0.02 | 38 | 6 | 6 | 3.3 |  | 40 | 34 |  | 7.7 | [6 empty] | 181 | 2
| V9162000 | MOJAVE RVR NR VV |  | S | 36 | 1505 | 5050 |  | 250 | 8.1 | 180 | 8.3 | 65 | F |  | 1978-04-26 | 68 | 180 | 19 | 252 | 0.1 | 18 | 5.6 | 3.8 | 3.2 |  | 24 | 18 |  | 7.9 | [6 empty] | 128 | 8
| V9162000 | MOJAVE RVR NR VV |  | S | 36 | 1215 | 5050 |  | 490 | 5.1 | 25 | 8.3 | 95 | F |  | 1978-07-26 | 142 | 146 | 36 | 548 | 0.1 | 43 | 8.4 | 3.6 | 9.5 |  | 58 | 43 |  | 8 |  | 3.66 |  |  |  |  | 333 | 4
| V9162000 | MOJAVE RVR NR VV |  | S | 36 | 1555 | 5050 |  | 390 | 7.9 | 40 | 8.2 | 60 | F |  | 1978-11-30 | 130 | 146 | 27 | 458 | 0.1 | 39 | 8.1 | 4.2 | 4.4 |  | 42 | 36 |  | 8.2 |  | 4.03 |  |  |  |  | 222 | 2
| V9162000 | MOJAVE RVR NR VV |  | S | 36 | 1450 | 5050 |  | 440 | 8.3 | 50 | 8.3 | 55 | F |  | 1979-01-24 | 124 | 70 | 24 | 447 | 0.1 | 38 | 7 | 8.4 | 5.2 |  | 43 | 34 |  | 8.1 |  | 4.09 |  |  |  |  | 273 | 3
| V9162000 | MOJAVE RVR NR VV |  | S | 36 | 1550 | 5050 |  | 200 | 8.3 |  | 8.1 | 60 | F |  | 1979-04-18 | 59 | 152 | 12 | 205 | 0.1 | 17 | 4 | 1.8 | 2 |  | 18 | 13 |  | 7.5 |  | 4.9 |  |  |  |  | 110 | 6
| V9162000 | MOJAVE RVR NR VV |  | S | 36 | 1330 | 5050 |  | 410 | 5.4 | 30 | 8 | 96 | F |  | 1979-07-17 | 124 | 158 | 28 | 477 | 0.1 | 38 | 7 | 6 | 4.5 |  | 50 | 37 |  | 8.2 |  | 3.95 |  |  |  |  | 296 | 10
| V9162000 | MOJAVE RVR NR VV |  | S | 36 | 1605 | 5050 |  | 430 | 8.8 | 35 | 8.2 | 52 | F |  | 1979-11-28 | 133 | 66 | 27 | 465 | 0.1 | 40 | 8 | 5.2 | 4.9 |  | 44 | 34 |  | 7.8 |  | 4.16 |  |  |  |  | 230 | 0
| V9162000 | MOJAVE RVR NR VV |  | S | 36 | 1520 | 5050 |  | 260 | 9.4 | 800 | 8.3 | 57 | F |  | 1980-02-01 | 74 | 103 | 33 | 292 | 0.1 | 20 | 6 | 3.4 | 2.2 |  | 29 | 24 |  | 7.7 |  | 4.26 |  |  |  |  | 174 | 26
| V9162000 | MOJAVE RVR NR VV |  | S | 36 | 1525 | 5050 |  | 250 | 7.3 | 240 | 7.9 | 78 | F |  | 1980-04-16 | 78 | 161 | 14 | 288 | 0.1 | 23 | 5 | 2.7 | 3.8 |  | 29 | 19 |  | 7.7 |  | 4.08 |  |  |  |  | 160 | 4
| V9162000 | MOJAVE RVR NR VV |  | S | 36 | 1510 | 5050 |  | 370 | 5.4 | 25 | 8 | 81 | F |  | 1980-07-23 | 129 | 152 | 28 | 484 | 0.2 | 40 | 7 | 5.4 | 5 |  | 51 | 37 |  | 8.4 | [6 empty] | 404 | 2
| V9162000 | MOJAVE RVR NR VV |  | S | 36 | 1450 | 5050 |  | 360 | 7.2 | 35 | 7.8 | 63 | F |  | 1980-11-13 | 124 | 146 | 23 | 442 | 0.1 | 38 | 7 | 7.6 | 3.9 |  | 44 | 32 |  | 8 |  | 3.03 |  |  |  |  | 247 | 6
| V9162000 | MOJAVE RVR NR VV |  | S | 36 | 1455 | 5050 |  | 340 | 7.9 |  | 7.8 | 59 | F |  | 1981-01-16 | 114 | 163 | 23 | 429 | 0.1 | 36 | 6 | 7.7 | 4.7 |  | 42 | 28 |  | 7.6 |  | 3.58 |  |  |  |  | 262 | 2
| V9162000 | MOJAVE RVR NR VV |  | S | 36 | 1550 | 5050 |  | 340 | 6.9 |  | 8.2 | 65 | F |  | 1981-04-17 | 129 | 167 | 23 | 447 | 0.1 | 40 | 7 | 6.5 | 3.6 |  | 45 | 31 |  | 8.2 |  | 3.62 |  |  |  |  | 251 | 2
| V9162000 | MOJAVE RVR NR VV |  | S | 36 | 1445 | 5050 |  | 420 | 5.7 |  | 8.3 | 86 | F |  | 1981-07-29 | 131 | 166 | 31 | 538 | 0.2 | 36 | 10 | 8.9 | 5.2 |  | 58 | 39 |  | 8.1 |  | 3.76 |  |  |  |  | 300 | 1
| V9162000 | MOJAVE RVR NR VV |  | S | 36 | 1635 | 5050 |  | 420 | 7.6 |  | 8.2 | 55 | F |  | 1981-11-20 | 138 | 148 | 26 | 456 | 0.1 | 42 | 8 | 6.2 | 5.5 |  | 44 | 33 |  | 7.8 |  | 4.05 |  |  |  |  | 290 | 1
| V9162000 | MOJAVE RVR NR VV |  | S | 36 | 915 | 5050 |  | 350 | 8.5 |  | 8.1 | 56 | F |  | 1982-01-27 | 128 | 94 | 24 | 431 | 0.1 | 38 | 8 | 5.6 | 3.2 |  | 41 | 31 |  | 8.2 |  | 4.34 |  |  |  |  | 273 | 1
| V9162000 | MOJAVE RVR NR VV |  | S | 36 | 1215 | 5050 |  | 245 | 6.6 |  | 8.1 | 74 | F |  | 1982-04-23 | 87 | 141 | 17 | 278 | 0.1 | 25 | 6 | 4.6 | 2.4 |  | 24 | 19 |  | 8.2 |  | 4.79 |  |  |  |  | 153 | 2
| V9162000 | MOJAVE RVR NR VV |  | S | 36 | 745 | 5050 |  | 355 | 7.7 |  | 8.4 | 74 | F |  | 1982-07-21 | 133 | 137 | 26 | 458 | 0.1 | 40 | 8 | 6.8 | 4.3 |  | 41 | 38 |  | 8.6 |  | 4.34 |  |  |  |  | 266 | 2
| V9162000 | MOJAVE RVR NR VV |  | S | 36 | 1130 | 5050 |  | 290 | 7.4 |  | 8.3 | 59 | F |  | 1982-11-24 | 130 | 128 | 25 | 439 | 0.1 | 39 | 8 | 7.1 | 3 |  | 39 | 36 |  | 8 |  | 4.54 |  |  |  |  | 249 | 2
| V9162000 | MOJAVE RVR NR VV |  | S | 36 | 1315 | 5050 |  | 260 | 7.8 |  | 8.4 | 61 | F |  | 1983-01-25 | 117 | 76 | 23 | 410 | 0 | 37 | 6 | 5.6 | 2.8 |  | 38 | 33 |  | 8 |  | 4.73 |  |  |  |  | 246 | 1
| V9162000 | MOJAVE RVR NR VV |  | S | 36 | 900 | 5050 |  | 120 | 12.3 |  | 8.3 | 54 | F |  | 1983-04-27 | 62 | 134 | 8 | 185 | 0.1 | 18 | 4 | 1.1 | 1.7 |  | 15 | 11 |  | 8.1 |  | 3.8 |  |  |  |  | 103 | 4
| V9162000 | MOJAVE RVR NR VV |  | S | 36 | 730 | 5050 |  | 360 | 11.4 |  | 8.3 | 69 | F |  | 1983-07-19 | 132 | 134 | 28 | 436 | 0.1 | 41 | 7 | 8.8 | 4.4 |  | 40 | 36 |  | 8.3 |  | 2.86 |  |  |  |  | 294 | 13
| V9162000 | MOJAVE RVR NR VV |  | S | 36 | 815 | 5050 |  | 330 | 11.8 |  | 6.6 | 50 | F |  | 1983-11-16 | 126 | 120 | 24 | 416 | 0.1 | 37 | 8 | 8.8 | 3.4 |  | 39 | 34 |  | 8.2 |  | 3.15 |  |  |  |  | 287 | 2
| V9162000 | MOJAVE RVR NR VV |  | S | 36 | 1300 | 5050 |  | 235 | 8.4 |  | 7.7 | 59 | F |  | 1984-01-10 | 112 | 140 | 21 | 379 | 0.1 | 33 | 7 | 10.4 | 4 |  | 34 | 30 |  | 8.2 |  | 3.45 |  |  |  |  | 247 | 3
| V9162000 | MOJAVE RVR NR VV |  | S | 36 | 1030 | 5050 |  | 270 | 7.6 |  | 7.8 | 72 | F |  | 1984-04-24 | 133 | 139 | 26 | 436 | 0.1 | 40 | 8 | 10 | 3.7 |  | 41 | 36 |  | 8.3 | [6 empty] | 267 | 1
| V9162000 | MOJAVE RVR NR VV |  | S | 36 | 930 | 5050 |  | 250 | 6.8 |  | 7.9 | 80 | F |  | 1984-07-10 | 133 | 138 | 28 | 434 | 0.1 | 40 | 8 | 8.5 | 4.1 |  | 40 | 36 |  | 8.3 |  | 3.13 |  |  |  |  | 278 | 2
| V9162000 | MOJAVE RVR NR VV |  | S | 36 | 900 | 5050 |  | 200 | 9.8 |  | 7.9 | 53 | F |  | 1984-11-14 | 127 | 138 | 24 | 423 | 0.1 | 36 | 9 | 7.5 | 3.4 |  | 39 | 34 |  | 8.2 |  | 3.31 |  |  |  |  | 266 | 1
| V9162000 | MOJAVE RVR NR VV |  | S | 36 | 1245 | 5050 |  | 222 | 6.5 | 30 | 8 | 57 | F |  | 1985-01-08 | 126 | 142 | 25 | 425 | 0.1 | 39 | 7 | 7.3 | 3.6 |  | 40 | 35 |  | 8 |  | 3.43 |  |  |  |  | 288 | 2
| V9162000 | MOJAVE RVR NR VV |  | S | 36 | 1000 | 5050 |  | 365 | 8.9 |  | 8 | 62 | F |  | 1985-04-18 | 128 | 136 | 25 | 419 | 0.1 | 38 | 8 | 7.2 | 3.2 |  | 39 | 33 |  | 8.1 |  | 3.78 |  |  |  |  | 244 | 1
| V9162000 | MOJAVE RVR NR VV |  | S | 36 | 705 | 5050 |  | 330 | 8.2 |  | 7.5 | 74 | F |  | 1985-07-18 | 130 | 134 | 28 | 518 | 0.3 | 39 | 8 | 5.6 | 4.1 |  | 42 | 38 |  | 8.2 |  | 3.29 |  |  |  |  | 275 | 1
| V9162000 | MOJAVE RVR NR VV |  | S | 36 | 1050 | 5050 |  | 320 | 8.8 |  | 7.2 | 48 | F |  | 1985-11-22 | 133 | 130 | 29 | 433 | 0.1 | 40 | 8 | 5.3 | 3.6 |  | 41 | 42 |  | 8.3 |  | 3.56 |  |  |  |  | 238 | 1
| V9162000 | MOJAVE RVR NR VV |  | S | 36 | 1010 | 5050 |  | 300 | 9.2 |  | 7.4 | 48 | F |  | 1986-01-10 | 124 | 142 | 24 | 419 | 0.1 | 38 | 7 | 5.9 | 3.1 |  | 38 | 36 |  | 7.9 |  | 3.67 |  |  |  |  | 259 | 2
| V9162000 | MOJAVE RVR NR VV |  | S | 36 | 810 | 5050 |  | 300 | 8 | 65 | 7.3 | 60 | F |  | 1986-04-22 | 142 | 154 | 28 | 445 | 0.1 | 42 | 9 | 4.7 | 3 |  | 40 | 41 |  | 8.1 |  | 3.65 |  |  |  |  | 277 | 2
| V9162000 | MOJAVE RVR NR VV |  | S | 36 | 1425 | 5050 |  | 400 | 8 | 2.8 | 8 | 82 | F |  | 1986-07-16 | 145 | 147 | 36 | 506 | 0.1 | 45 | 8 | 3.7 | 5.5 |  | 52 | 55 |  | 8.2 |  | 3.55 |  |  |  |  | 327 | 2
| V9162000 | MOJAVE RVR NR VV |  | S | 36 | 1115 | 5050 |  | 375 | 9.2 | 11.5 | 7.8 | 58 | F |  | 1986-11-20 | 142 | 142 | 34 | 483 | 0.1 | 42 | 9 | 5.6 | 4.2 |  | 45 | 44 |  | 8.1 |  | 3.84 |  |  |  |  | 289 | 2
| V9162000 | MOJAVE RVR NR VV |  | S | 36 | 840 | 5050 |  | 325 | 8.6 |  | 8 | 42 | F |  | 1987-01-15 | 143 | 144 | 31 | 488 | 0.1 | 41 | 10 | 6.2 | 3.5 |  | 42 | 48 |  | 8.2 |  | 3.94 |  |  |  |  | 336 | 2
| V9162000 | MOJAVE RVR NR VV |  | S | 36 | 920 | 5050 |  | 325 | 8.5 | 20.6 | 8 | 60 | F |  | 1987-04-17 | 150 | 150 | 29 | 459 | 0.1 | 42 | 11 | 4.6 | 3.6 |  | 40 | 49 |  | 8.4 |  | 4.02 |  |  |  |  | 340 | 3
| V9162000 | MOJAVE RVR NR VV |  | S | 36 | 855 | 5050 |  | 200 | 7.9 | 10.2 | 7.9 | 71 | F |  | 1987-07-15 | 147 | 145 | 30 | 472 | 0.1 | 44 | 9 | 5.3 | 4.2 |  | 48 | 62 |  | 8.2 |  | 3.81 |  |  |  |  | 311 | 5
| V9162000 | MOJAVE RVR NR VV |  | S | 36 | 1050 | 5050 |  | 380 | 9 | 25.1 | 7.8 | 61 | F |  | 1987-11-12 | 144 | 139 | 31 | 446 | 0.1 | 43 | 9 | 5.4 | 3.6 |  | 44 | 47 |  | 8.4 |  | 4.09 |  |  |  |  | 318 | 1
| V9162000 | MOJAVE RVR NR VV |  | S | 36 | 1050 | 5050 |  | 350 | 9.4 | 34 | 7.8 | 49 | F |  | 1988-01-07 | 137 | 147 | 29 | 438 | 0.1 | 40 | 9 | 6.4 | 3.4 |  | 43 | 45 |  | 8.1 |  | 4.21 |  |  |  |  | 287 | 1
| V9162000 | MOJAVE RVR NR VV |  | S | 36 | 1345 | 5050 |  | 400 | 8.2 | 11.1 | 8 | 61 | F |  | 1988-04-14 | 146 | 174 | 31 | 457 | 0.1 | 42 | 10 | 5.4 | 3 |  | 45 | 49 |  | 8 |  | 3.83 |  |  |  |  | 308 | 2
| V9162000 | MOJAVE RVR NR VV |  | S | 36 | 1155 | 5050 |  | 400 | 8.7 | 2.6 | 8 | 81 | F |  | 1988-07-14 | 146 | 148 | 32 | 501 | 0.2 | 42 | 10 | 3.5 | 3.3 |  | 49 | 38 |  | 8.2 |  | 3.54 |  |  |  |  | 297 | 0
| V9162000 | MOJAVE RVR NR VV |  | S | 36 | 910 | 5050 |  | 400 | 9 | 41.1 | 8.4 | 45 | F |  | 1988-11-17 | 156 | 147 | 31 | 490 | 0.1 | 46 | 10 | 3.8 | 4.3 |  | 46 | 60 |  | 8 |  | 4.29 |  |  |  |  | 302 | 2
| V9162000 | MOJAVE RVR NR VV |  | S | 36 | 1025 | 5050 |  | 430 | 10 | 13.2 | 7.9 | 47 | F |  | 1989-01-18 | 149 | 154 | 28 | 476 | 0.1 | 48 | 7 | 5.5 | 3.8 |  | 45 | 50 |  | 7.7 |  | 3.88 |  |  |  |  | 241 | 0
| V9162000 | MOJAVE RVR NR VV |  | S | 36 | 1045 | 5050 |  | 400 | 9 | 3.7 | 7.9 | 50 | F |  | 1989-04-25 | 152 | 166 | 30 | 484 | 0.1 | 41 | 12 | 2.8 | 3.9 |  | 45 | 47 |  | 7.8 |  | 3.58 |  |  |  |  | 284 | 1
| V9162000 | MOJAVE RVR NR VV |  | S | 36 | 650 | 5050 |  | 410 | 5.6 | 5 | 7.7 | 70 | F |  | 1989-07-11 | 132 | 179 | 33 | 511 | 0.1 | 38 | 9 | 1.1 | 7.2 |  | 59 | 49 |  | 7.9 | [6 empty] | 305 | 1
| V9162000 | MOJAVE RVR NR VV |  | S | 36 | 1000 | 5050 |  | 440 | 9.4 | 10 | 7.8 | 61 | F |  | 1989-11-11 | 161 | 183 | 32 | 540 | 0.1 | 48 | 10 | 2 | 5 |  | 56 | 60 |  | 8.3 |  | 3.41 |  |  |  |  | 325 | 0
| V9162000 | MOJAVE RVR NR VV |  | S | 36 | 1120 | 5050 |  | 390 | 2.3 | 0.6 | 7.9 | 51 | F |  | 1990-01-10 | 166 | 183 | 29 | 493 | 0.2 | 50 | 10 | 2.5 | 4.4 |  | 46 | 50 |  | 7.9 |  | 3.36 |  |  |  |  | 340 | 1
| V9162000 | MOJAVE RVR NR VV |  |  | 36 | 800 | 5050 |  | 410 | 7.1 | 12 | 7.8 | 73 | F |  | 1990-07-18 |  | 166
| V9162000 | MOJAVE RVR NR VV |  |  | 36 | 0800 | 5050 |  | 410 | 7.1 | 12 | 7.8 | 73 | F |  | 1990-07-18 |  | 161
| V9162000 | MOJAVE RVR NR VV |  | S | 36 | 1230 | 5050 |  | 410 | 9 | 30 | 8.1 | 55 |  |  | 1990-11-14 |  | 180 | 34 | 532 | 0.1 | 50 | 10 | 1.4 | 5 |  | 53 | 48 |  | 8.8 | [6 empty] | 306 | 2
| V9162000 | MOJAVE RVR NR VV |  | S | 36 | 945 | 5050 |  | 390 | 6.8 | 30 | 7.8 | 43 | F |  | 1991-01-15 |  | 68 | 27 | 464 | 0.02 | 44 | 9 | 2.5 | 4.6 |  | 46 | 38 |  | 8.5 | [6 empty] | 308 | 1
| V9162000 | MOJAVE RVR NR VV |  | S | 36 | 1245 | 5050 |  | 470 | 8.3 | 60 | 7.8 | 62 | F |  | 1991-04-08 |  | 168 | 30 | 479 |  | 46 | 10 |  | 4.5 |  | 40 | 41 |  | 8.5 | [6 empty] | 315
| V9162000 | MOJAVE RVR NR VV |  | S | 36 | 915 | 5050 |  | 490 | 6.3 | 15 | 7.9 | 72 | F |  | 1991-07-08 |  | 161 | 34 | 571 | 0.01 | 48 | 9 | 2.3 | 6.8 |  | 58 | 43 |  | 8.4 | [6 empty] | 320 | 0
| V9162000 | MOJAVE RVR NR VV |  |  | 36 | 1300 | 5050 |  | 500 | 7.4 | 15 | 7.8 | 53 | F |  | 1991-11-20 | 152 | 175 | 36.9 | 559 | 0.17 | 45.2 | 9.4 | 1.6 | 5.6 |  | 57.6 | 60.5 |  | 8 |  | 2.23 |  |  |  |  | 311 | 0
| V9162000 | MOJAVE RVR NR VV |  |  | 36 | 1310 | 5050 |  | 800 | 8.1 | 10 | 8.4 | 76 | F |  | 1992-05-27 |  | 181 | 35 | 467 | 0.2 |  |  | 1.5 | 5.4 |  | 53 | 48
| V9162000 | MOJAVE RVR NR VV |  |  | 36 | 1005 | 5050 |  | 500 | 8.4 | 13 | 7.5 | 65 | F |  | 1992-11-11 | 172 | 185 | 37 | 605 | 0.2 | 51 | 11 | 1.7 | 6.5 |  | 62 | 52 |  | 8.1 |  | 0.12 |  |  |  |  | 363 | 2
| V9162000 | MOJAVE RVR NR VV |  |  | 36 | 1030 | 5050 |  | 472 | 8.6 | 50 | 8.1 | 63 | F |  | 1993-05-17 | 153 | 154 | 38 | 526 | 0.1 | 45 | 10 | 1.5 | 4.1 |  | 50 | 50 |  | 8.2 | [6 empty] | 320
| V9162000 | MOJAVE RVR NR VV |  |  | 36 | 1100 | 5050 |  | 420 | 8.6 | 40 | 7.9 | 53 | F |  | 1993-11-17 | 158 | 174 | 39 | 569 | 0.1 | 47 | 10 | 1.2 | 4.9 |  | 56 | 54 |  | 8.4 | [6 empty] | 350 | 1
| V9162000 | MOJAVE RVR NR VV |  |  | 36 | 1130 | 5050 |  | 560 | 6.1 | 30 | 7.6 | 81 | F |  | 1994-07-26 | 156 | 170 | 51 | 636 | 0.2 | 46 | 10 | 0.9 | 11 |  | 72 | 65 |  | 8.1 | [6 empty] | 390 | 1
| V9162000 | MOJAVE RVR NR VV |  |  | 36 | 1200 | 5050 |  | 555 | 8.4 | 35 | 8.3 | 54 | F |  | 1994-11-16 | 172 | 195 | 46 | 623 | 0.2 | 51 | 11 | 0.6 | 6.4 |  | 64 | 66 |  | 8.2 | [6 empty] | 378 | 1
| V9162000 | MOJAVE RVR NR VV |  |  | 36 | 1650 | 5050 |  | 500 | 7.5 | 30 | 7.8 | 72 | F |  | 1995-05-15 | 161 | 193 | 37 | 531 | 0.1 | 48 | 10 | 1.6 | 3.1 |  | 52 | 58 |  | 8.3 | [6 empty] | 330 | 2
| V9162000 | MOJAVE RVR NR VV |  |  | 36 | 1645 | 5050 |  | 500 | 9.2 | 25 | 7.6 | 66 | F |  | 1995-11-13 | 158 |  | 44 | 625 | 0.2 | 47 | 10 | 0.6 | 6.8 |  | 62 | 70 |  | 8.3 | [6 empty] | 380 | 2
| V9162000 | MOJAVE RVR NR VV |  |  | 36 | 1115 | 5050 |  | 581 | 9 | 50 | 8 | 70.5 | F |  | 1996-05-29 | 156 | 191 | 40 | 562 | 0.2 | 46 | 10 | 1.1 | 7.4 |  | 56 | 59 |  | 8.5 | [6 empty] | 343 | 1
| V9162000 | MOJAVE RVR NR VV |  |  | 36 | 930 | 5050 |  | 542 | 8.6 | 50 | 8.1 | 55 | F |  | 1996-11-18 | 166 |  | 44 | 618 | 0.2 | 50 | 10 | 0.2 | 6.8 |  | 61 | 60 |  | 8.3 | [6 empty] | 367 | 1
| V9162000 | MOJAVE RVR NR VV |  |  | 36 | 0945 | 5050 |  | 587 | 7.4 |  | 8 | 70 | F |  | 1997-06-04 | 159 |  | 44 | 606 | 0.1 | 49 | 9 | 0.2 | 11 |  | 72 | 56 |  | 8.1 | [6 empty] | 360 | 1
| V9162000 | MOJAVE RVR NR VV |  |  | 36 | 1100 | 5050 |  | 640 | 9.7 |  | 8 | 64 | F |  | 1997-11-18 | 161 | 204 | 56 | 700 | 0.1 | 48 | 10 | 1 | 6.7 |  | 66 | 66 |  | 8.3 | [6 empty] | 415 | 1
LR5980 | V9162000 | MOJAVE RVR NR VV | LRA0598A0912 | S | 36 | 1030 | 5050 | 85 | 122 | 9.7 |  | 7.2 | 50 | F | 5 | 1998-05-06 | 39 | 43 | 8 | 126 | 0.0353 | 11 | 2.7 | 0.4 | 1.3 | 0.03 |  | 7 |  | 7.5 | 150 |  |  |  | 0.1 | 9.76 | 85 | 105
2562 | V9162000 | MOJAVE RVR NR VV | LRA1198A2562 | S | 36 | 1230 | 5050 | 0 | 505 | 9.2 | 30 | 8.2 | 60 | F | 3 | 1998-11-23 | 161 | 180 | 41 | 561 | 0.1 | 48 | 10 | 1.6 | 4.9 |  | 53 | 50 | 0.09 | 7.8 |  | 0 |  | 0.4 |  |  | 313 | 5.2
| V9162000 | MOJAVE RVR NR VV | LRA0599A0109 | S | 36 | 1245 | 5050 | 0 | 562 |  | 100 | 8 | 74 | F | 5 | 1999-05-11 | 156 | 184 | 44 | 574 | 0.1 | 46 | 10 | 0.4 | 5.4 |  | 56 | 51 | 0.109 | 8.1 |  |  |  | 0.5 | 329 |  | 0
| V9162000 | MOJAVE RVR NR VV | LRA0400B0445 | S | 36 | 1200 | 5050 | 0 | 556 | 6.5 | 48 | 7.6 | 68 | F | 5 | 2000-05-11 | 152 | 199 | 43 | 607 | 0.1 | 46 | 9 | 0 | 7.5 |  | 59 | 48 | 0 | 8 |  | 1.85 |  | 0.5 | 361 |  | 0
| V9162000 | MOJAVE RVR NR VV | LRA1100B4999 | S | 36 | 1130 | 5050 | 0 | 588 | 8.2 | 35 | 7.8 | 56 | F | 10 | 2000-11-06 | 190 | 209 | 55 | 646 | 0.1 | 58 | 11 | 0 | 8 |  | 73 | 59 | 0.15 | 8.2 |  |  | 0 |  | 0.54 |  | 388 | 0
| V9209500 | MOJAVE R BL FORKS |  | S | 36 | 1115 | 5050 |  |  | 10.8 |  | 8.3 | 55 | F |  | 1971-10-20 | 80 | 102 | 10 | 344 | 0.11 | 23 | 5.5 | 0.4 | 2 |  | 44 | 56 |  | 8 | [6 empty] | 191 | 1
| V9209500 | MOJAVE R BL FORKS |  | S | 36 | 1045 | 5050 |  | 220 | 12.3 |  | 7.7 | 35 | F |  | 1972-01-07 | 60 | 65 | 8.5 | 183 | 0.07 | 16 | 4.9 | 1.4 | 1.2 |  | 15 | 12 |  | 7.5 | [6 empty] | 86
| V9209500 | MOJAVE R BL FORKS |  | S | 36 | 930 | 5050 |  |  | 9 | 25 | 8.1 | 59 | F |  | 1972-04-27 | 77 | 96 | 10 | 264 | 0.06 | 22 | 5.4 | 0 | 1.6 |  | 26 | 24 |  | 7.9 | [6 empty] | 135 | 1
| V9209500 | MOJAVE R BL FORKS |  | S | 36 | 900 | 5050 |  |  | 6.5 | 5 | 7.7 | 73 | F |  | 1972-07-26 | 98 | 97 | 14 | 449 | 0.23 | 28 | 6.7 | 0.2 | 3.1 |  | 57 | 102 |  | 7.7 | [6 empty] | 286 | 2
| V9209500 | MOJAVE R BL FORKS |  | S | 36 | 945 | 5050 |  | 290 | 11 | 35 | 7.8 | 42 | F |  | 1972-11-29 | 84 | 98 | 12 | 306 | 0.08 | 23 | 6.3 | 0.1 | 1.6 |  | 34 | 37 |  | 7.6 | [6 empty] | 170 | 1
| V9209500 | MOJAVE R BL FORKS |  | S | 36 | 1000 | 5050 |  | 200 | 11.9 | 50 | 7.8 | 36 | F |  | 1973-01-31 | 70 | 75 | 14 | 231 | 0 | 19 | 5.3 | 0 | 1.2 |  | 22 | 19 |  | 7.5 | [6 empty] | 159 | 2
| V9209500 | MOJAVE R BL FORKS |  | S | 36 | 1030 | 5050 |  | 80 | 10.4 | 350 | 7.6 | 52.5 | F |  | 1973-04-26 | 29 | 35 | 3 | 90 | 0.08 | 7.2 | 2.7 | 0.2 | 0.8 |  | 5.5 | 1.9 |  | 7 | [6 empty] | 60 | 5
| V9209500 | MOJAVE R BL FORKS |  | S | 36 | 800 | 5050 |  | 330 | 8.4 | 5 | 7.8 | 68 | F |  | 1973-07-25 | 77 | 79 | 15 | 364 | 0.13 | 22 | 5.3 | 17 | 3.7 |  | 40 | 47 |  | 7.4 | [6 empty] | 206 | 2
| V9209500 | MOJAVE R BL FORKS |  | S | 36 | 930 | 5050 |  | 265 | 10.7 | 10 | 7.7 | 45 | F |  | 1973-11-21 | 72 | 86 | 15 | 292 | 0.19 | 19 | 6 | 4.6 | 2.3 |  | 30 | 26 |  | 7.6 |  | 0.47 |  |  |  |  | 181 | 3
| V9209500 | MOJAVE R BL FORKS |  | S | 36 | 1200 | 5050 |  | 230 | 11.5 | 50 | 7.7 | 39 | F |  | 1974-01-30 | 72 | 68 | 25 | 272 | 0.05 | 16 | 7.7 | 1 | 1.4 |  | 23 | 18 |  | 7.4 |  | 0.23 |  |  |  |  | 141 | 2
| V9209500 | MOJAVE R BL FORKS |  | S | 36 | 830 | 5050 |  | 185 | 10 | 20 | 7.8 | 54 | F |  | 1974-04-24 | 62 | 68 | 12 | 226 | 0.04 | 19 | 3.6 | 1 | 1.2 |  | 16 | 12 |  | 7.1 | [6 empty] | 140 | 8
| V9209500 | MOJAVE R BL FORKS |  | S | 36 | 815 | 5050 |  | 350 | 7.8 | 3 | 8 | 69 | F |  | 1974-07-24 | 85 | 93 | 13 | 392 | 0.17 | 27 | 4.1 | 0 | 2.3 |  | 48 | 72 |  | 8.1 |  | 0.1 |  |  |  |  | 218 | 3
| V9209500 | MOJAVE R BL FORKS |  | S | 36 | 900 | 5050 |  | 300 | 10.6 | 8 | 7.8 | 47 | F |  | 1974-11-20 | 76 | 88 | 16 | 343 | 0.13 | 25 | 3.2 | 7.7 | 2.7 |  | 39 | 38 |  | 8.1 | [6 empty] | 186 | 4
| V9209500 | MOJAVE R BL FORKS |  | S | 36 | 930 | 5050 |  | 245 | 11.7 | 7 | 7.7 | 42 | F |  | 1975-01-22 | 74 | 89 | 14 | 296 | 0.06 | 24 | 3.5 | 2.1 | 2 |  | 28 | 28 |  | 7.9 | [6 empty] | 199 | 3
| V9209500 | MOJAVE R BL FORKS |  | S | 36 | 915 | 5050 |  | 135 | 10.7 | 100 | 8 | 50 | F |  | 1975-04-23 | 46 | 48 | 12 | 162 | 0.1 | 14 | 2.3 | 0.4 | 0.8 |  | 14 | 10 |  | 7.2 | [6 empty] | 112 | 4
| V9209500 | MOJAVE R BL FORKS |  | S | 36 |  | 5101 | [8 empty] | 1975-05-01 | 43 | 47 | 12 | 175 | 0.04 | 14 | 2.1 | 0.4 | 0.7 |  | 13 | 5.3 |  | 7.1 | [6 empty] | 131
| V9209500 | MOJAVE R BL FORKS |  | S | 36 | 900 | 5050 |  | 340 | 8 | 3 | 8.1 | 64 | F |  | 1975-07-23 | 76 | 95 | 12 | 373 | 0.15 | 24 | 3.8 | 0.3 | 2.3 |  | 46 | 61 |  | 8.1 | [6 empty] | 225 | 1
| V9209500 | MOJAVE R BL FORKS |  | S | 36 | 1400 | 5050 |  | 410 | 11 |  | 7.6 | 47 | F |  | 1975-11-19 | 78 | 83 | 18 | 391 | 0.16 | 26 | 3.2 | 12 | 3.9 |  | 48 | 56 |  | 7.8 | [6 empty] | 265 | 2
| V9209500 | MOJAVE R BL FORKS |  | S | 36 |  | 5101 | [8 empty] | 1975-12-01 | 84 | 78 | 19 | 375 | 0.1 | 24 | 6.2 | 16 | 3.3 |  | 40 | 44 |  | 7.7 | [6 empty] | 237
| V9209500 | MOJAVE R BL FORKS |  | S | 36 | 930 | 5050 |  | 290 | 10.5 | 10 | 7.7 | 48 | F |  | 1976-02-04 | 81 | 92 | 14 | 335 | 0.05 | 27 | 3.3 | 6.3 | 2.7 |  | 36 | 39 |  | 8.2 | [6 empty] | 186 | 3
| V9209500 | MOJAVE R BL FORKS |  | S | 36 | 945 | 5050 |  | 150 | 9.8 | 35 | 7.6 | 55 | F |  | 1976-04-21 | 44 | 52 | 9.6 | 160 | 0.11 | 16 | 1.1 | 1.3 | 1.2 |  | 14 | 8.4 |  | 8.2 | [6 empty] | 82 | 3
| V9209500 | MOJAVE R BL FORKS |  | S | 36 | 1220 | 5050 |  | 420 | 7.2 | 3 | 8.1 | 78 | F |  | 1976-07-28 | 94 | 109 | 13 | 454 | 0.26 | 30 | 4.5 | 0.2 | 3.1 |  | 57 | 86 |  | 8 | [6 empty] | 209 | 0
| V9209500 | MOJAVE R BL FORKS |  | S | 36 | 1055 | 5050 |  | 340 | 11.5 | 2 | 7.8 | 41 | F |  | 1976-12-01 | 90 | 102 | 14 | 346 | 0.14 | 30 | 3.6 | 2.5 | 3.1 |  | 35 | 36 |  | 7.3 | [6 empty] | 169 | 10
| V9209500 | MOJAVE R BL FORKS |  | S | 36 | 1345 | 5050 |  | 300 | 10.7 | 20 | 7.9 | 50 | F |  | 1977-01-29 | 83 | 87 | 20 | 296 | 0.08 | 25 | 5 | 4.8 | 2 |  | 26 | 19 |  | 7.7 | [6 empty] | 171 | 4
| V9209500 | MOJAVE R BL FORKS |  | S | 36 | 1100 | 5050 |  | 240 | 9 | 4 | 7.9 | 62 | F |  | 1977-04-22 | 72 | 86 | 10 | 257 | 0.09 | 22 | 4 | 5.3 | 2 |  | 23 | 18 |  | 8 | [6 empty] | 182 | 23
| V9209500 | MOJAVE R BL FORKS |  | S | 36 | 1010 | 5050 |  | 560 | 6.5 | 2 | 7.6 | 74 | F |  | 1977-07-26 | 45 | 58 | 43 | 527 | 0.28 | 8 | 6 | 27 | 9.8 |  | 58 | 43 |  | 6.9 | [6 empty] | 298 | 3
| V9209500 | MOJAVE R BL FORKS |  | S | 36 | 1205 | 5050 |  | 400 | 10.2 | 6 | 8.1 | 49 | F |  | 1977-12-01 | 80 | 105 | 11 | 407 | 0.16 | 26 | 3.6 | 0 | 1.3 |  | 49 | 58 |  | 8.1 | [6 empty] | 213 | 1
| V9209500 | MOJAVE R BL FORKS |  | S | 36 | 1050 | 5050 |  | 360 | 10.3 | 30 | 7.8 | 51 | F |  | 1978-02-01 | 97 | 79 | 41 | 362 | 0.06 | 27 | 7 | 1 | 1.4 |  | 32 | 33 |  | 7.8 | [6 empty] | 138 | 0
| V9209500 | MOJAVE R BL FORKS |  | S | 36 | 1335 | 5050 |  | 180 | 9.6 | 60 | 8.4 | 52 | F |  | 1978-04-26 | 52 | 56 | 13 | 181 | 0 | 14 | 4.2 | 0.9 | 1.7 |  | 16 | 11 |  | 7.7 | [6 empty] | 92 | 5
| V9209500 | MOJAVE R BL FORKS |  | S | 36 | 920 | 5050 |  | 250 | 6.6 | 25 | 8.1 | 79 | F |  | 1978-07-26 | 88 | 108 | 8.4 | 278 | 0 | 26 | 5.5 | 0 | 1.8 |  | 24 | 20 |  | 8 | [6 empty] | 178 | 2
| V9209500 | MOJAVE R BL FORKS |  | S | 36 | 1705 | 5050 |  | 320 | 9.9 | 25 | 8.2 | 50 | F |  | 1978-11-30 | 106 | 104 | 29 | 355 | 0 | 31 | 6.9 | 1.8 | 1.9 |  | 31 | 24 |  | 8.1 | [6 empty] | 204 | 2
| V9209500 | MOJAVE R BL FORKS |  | S | 36 | 1255 | 5050 |  | 300 | 10.4 | 60 | 8.5 | 45 | F |  | 1979-01-24 | 80 | 78 | 26 | 301 | 0.1 | 24 | 5 | 2.4 | 1.4 |  | 25 | 21 |  | 7.8 | [6 empty] | 157 | 3
| V9209500 | MOJAVE R BL FORKS |  | S | 36 | 1405 | 5050 |  | 150 | 9.7 | 80 | 8.4 | 53 | F |  | 1979-04-18 | 48 | 52 | 10 | 157 | 0.1 | 14 | 3 | 0.6 | 1 |  | 12 | 8 |  | 7.5 | [6 empty] | 79 | 3
| V9209500 | MOJAVE R BL FORKS |  | S | 36 | 1100 | 5050 |  | 250 | 7 | 10 | 8.2 | 80 | F |  | 1979-07-17 | 79 | 101 | 6 | 266 | 0.1 | 25 | 4 | 0.2 | 1.9 |  | 24 | 21 |  | 7.9 | [6 empty] | 196 | 0
| V9209500 | MOJAVE R BL FORKS |  | S | 36 | 1405 | 5050 |  | 270 | 10.7 | 15 | 8.4 | 48 | F |  | 1979-11-28 | 94 | 118 | 8 | 302 | 0.1 | 28 | 6 | 0.2 | 1.7 |  | 28 | 24 |  | 7.9 | [6 empty] | 105 | 0
| V9209500 | MOJAVE R BL FORKS |  | S | 36 | 1250 | 5050 |  | 260 | 10.4 | 500 | 8.3 | 51 | F |  | 1980-02-01 | 74 | 61 | 36 | 296 | 0.1 | 18 | 7 | 3.2 | 2 |  | 30 | 25 |  | 7.9 | [6 empty] | 178 | 11
| V9209500 | MOJAVE R BL FORKS |  | S | 36 | 1320 | 5050 |  | 135 | 8.9 | 130 | 8.1 | 61 | F |  | 1980-04-16 | 50 | 55 | 8 | 149 | 0.1 | 15 | 3 | 0.3 | 1.3 |  | 12 | 9 |  | 7.2 | [6 empty] | 83 | 3
| V9209500 | MOJAVE R BL FORKS |  | S | 36 | 1245 | 5050 |  | 210 | 6.9 | 20 | 8.4 | 84 | F |  | 1980-07-23 | 84 | 106 | 6 | 265 | 0.1 | 24 | 6 | 0.2 | 2.2 |  | 23 | 20 |  | 8.4 | [6 empty] | 145 | 4
| V9209500 | MOJAVE R BL FORKS |  | S | 36 | 1240 | 5050 |  | 270 | 10 | 15 | 7.9 | 53 | F |  | 1980-11-13 | 104 | 126 | 8 | 330 | 0.1 | 30 | 7 | 0.2 | 1.9 |  | 30 | 28 |  | 8.3 | [6 empty] | 145 | 3
| V9209500 | MOJAVE R BL FORKS |  | S | 36 | 1310 | 5050 |  | 310 | 10.1 | 25 | 8.2 | 53 | F |  | 1981-01-16 | 116 | 124 | 24 | 381 | 0.1 | 33 | 8 | 0.2 | 2.2 |  | 33 | 29 |  | 8.3 | [6 empty] | 200 | 1
| V9209500 | MOJAVE R BL FORKS |  | S | 36 | 1405 | 5050 |  | 210 | 8.3 | 40 | 8.6 | 67 | F |  | 1981-04-17 | 82 | 93 | 14 | 260 | 0.1 | 23 | 6 | 0.2 | 1.5 |  | 23 | 19 |  | 8.4 | [6 empty] | 146 | 2
| V9209500 | MOJAVE R BL FORKS |  | S | 36 | 1250 | 5050 |  | 380 | 7.1 | 2 | 8.7 | 78 | F |  | 1981-07-29 | 94 | 110 | 15 | 481 | 0.2 | 26 | 7 | 0 | 3.4 |  | 65 | 90 |  | 8.2 | [6 empty] | 317 | 1
| V9209500 | MOJAVE R BL FORKS |  | S | 36 | 1445 | 5050 |  | 330 | 10 | 8 | 8.3 | 51 | F |  | 1981-11-20 | 98 | 125 | 10 | 375 | 0.1 | 26 | 8 | 0.6 | 2.3 |  | 42 | 46 |  | 8.2 | [6 empty] | 230 | 0
| V9209500 | MOJAVE R BL FORKS |  | S | 36 | 1140 | 5050 |  | 240 | 10.8 | 40 | 8.5 | 48 | F |  | 1982-01-27 | 90 | 98 | 14 | 290 | 0 | 26 | 6 | 0.4 | 1.4 |  | 26 | 23 |  | 8.1 | [6 empty] | 186 | 0
| V9209500 | MOJAVE R BL FORKS |  | S | 36 | 1545 | 5050 |  | 100 | 9.7 | 200 | 8 | 56 | F |  | 1982-04-23 | 33 | 40 | 4 | 111 | 0.1 | 10 | 2 | 0.4 | 1 |  | 8 | 4 |  | 7.9 | [6 empty] | 87 | 0
| V9209500 | MOJAVE R BL FORKS |  | S | 36 | 930 | 5050 |  | 248 | 8.2 | 4 | 8.2 | 78 | F |  | 1982-07-21 | 79 | 97 | 8 | 319 | 0.1 | 25 | 4 | 0 | 2.1 |  | 34 | 39 |  | 8.3 | [6 empty] | 180 | 0
| V9209500 | MOJAVE R BL FORKS |  | S | 36 | 1330 | 5050 |  | 190 | 10.2 | 35 | 8.4 | 50 | F |  | 1982-11-24 | 83 | 89 | 17 | 283 | 0.1 | 25 | 5 | 0.2 | 1.8 |  | 24 | 21 |  | 8 | [6 empty] | 168 | 27
| V9209500 | MOJAVE R BL FORKS |  | S | 36 | 1530 | 5050 |  | 110 | 9.4 | 300 | 8.7 | 50 | F |  | 1983-01-25 | 43 | 45 | 15 | 160 | 0 | 14 | 2 | 0.6 | 1.2 |  | 13 | 7 |  | 7.7 | [6 empty] | 100 | 7
| V9209500 | MOJAVE R BL FORKS |  | S | 36 | 1030 | 5050 |  | 100 | 11.1 | 400 | 8.2 | 54 | F |  | 1983-04-27 | 48 | 62 | 5 | 142 | 0.1 | 14 | 3 | 0 | 1.2 |  | 11 | 7 |  | 7.9 | [6 empty] | 78 | 2
| V9209500 | MOJAVE R BL FORKS |  | S | 36 | 900 | 5050 |  | 210 | 8.4 | 15 | 8.4 | 73 | F |  | 1983-07-19 | 79 | 94 | 6 | 250 | 0 | 25 | 4 | 0.3 | 1.9 |  | 20 | 17 |  | 8.2 | [6 empty] | 162 | 26
| V9209500 | MOJAVE R BL FORKS |  | S | 36 | 1215 | 5050 |  | 190 | 9.9 | 15 | 6.5 | 58 | F |  | 1983-11-16 | 73 | 85 | 9 | 225 | 0.1 | 21 | 5 | 0 | 1.6 |  | 18 | 13 |  | 8.2 | [6 empty] | 174 | 0
| V9209500 | MOJAVE R BL FORKS |  | S | 36 | 1120 | 5050 |  | 130 | 10.3 | 30 | 7.6 | 49 | F |  | 1984-01-10 | 66 | 72 | 9 | 194 | 0 | 18 | 5 | 0 | 1.5 |  | 14 | 10 |  | 8 | [6 empty] | 137 | 0
| V9209500 | MOJAVE R BL FORKS |  | S | 36 | 900 | 5050 |  |  | 9 |  | 8 | 50 | F |  | 1984-01-15 | [15 empty] | 3.32
| V9209500 | MOJAVE R BL FORKS |  | S | 36 | 1330 | 5050 |  | 178 | 8.7 | 15 | 8.2 | 72 | F |  | 1984-04-24 | 90 | 108 | 8 | 273 | 0.1 | 26 | 6 | 0.3 | 1.8 |  | 24 | 18 |  | 8.4 | [6 empty] | 186 | 0
| V9209500 | MOJAVE R BL FORKS |  | S | 36 | 840 | 5050 |  | 140 | 11.2 | 4 | 7.6 | 40 | F |  | 1985-01-17 | 83 | 90 | 12 | 250 | 0.1 | 25 | 5 | 0.4 | 1.2 |  | 21 | 19 |  | 8.3 | [6 empty] | 184 | 0
| V9209500 | MOJAVE R BL FORKS |  | S | 36 | 1130 | 5050 |  | 245 | 9.4 | 30 | 8 | 63 | F |  | 1985-04-18 | 76 | 82 | 20 | 263 | 0.1 | 22 | 5 | 0.9 | 1.5 |  | 23 | 18 |  | 8 | [6 empty] | 162 | 1
| V9209500 | MOJAVE R BL FORKS |  | S | 36 | 950 | 5050 |  | 250 | 9.4 | 3 | 7.4 | 44 | F |  | 1985-11-22 | 92 | 108 | 14 | 336 | 0.1 | 27 | 6 | 0.1 | 2 |  | 37 | 42 |  | 8.3 | [6 empty] | 214 | 0
| V9209500 | MOJAVE R BL FORKS |  | S | 36 | 1115 | 5050 |  | 200 | 12.2 | 13 | 7.5 |  |  |  | 1986-01-10 | 76 | 91 | 10 | 266 | 0.1 | 24 | 4 | 0.2 | 1.4 |  | 24 | 21 |  | 7.9 | [6 empty] | 172 | 0
| V9209500 | MOJAVE R BL FORKS |  | S | 36 | 1000 | 5050 |  | 225 | 8.6 | 8 | 7.8 | 61 | F |  | 1986-04-22 | 80 | 80 | 26 | 282 | 0.1 | 24 | 5 | 0 | 2.6 |  | 27 | 22 |  | 8 | [6 empty] | 177 | 1
| V9209500 | MOJAVE R BL FORKS |  | S | 36 | 1330 | 5050 |  | 320 | 8.8 | 2 | 8 | 74 | F |  | 1986-07-16 | 94 | 102 | 15 | 433 | 0.2 | 26 | 7 | 0 | 3.2 |  | 58 | 87 |  | 8.2 | [6 empty] | 276 | 1
| V9209500 | MOJAVE R BL FORKS |  | S | 36 | 1215 | 5050 |  | 225 | 9.9 | 8 | 7.8 | 57 | F |  | 1986-11-20 | 63 | 71 | 23 | 245 | 0.1 | 17 | 5 | 0.6 | 2.5 |  | 28 | 19 |  | 8 | [6 empty] | 160 | 1
| V9209500 | MOJAVE R BL FORKS |  | S | 36 | 940 | 5050 |  | 200 | 9.2 | 6 | 7.8 | 37 | F |  | 1987-01-15 | 90 | 96 | 24 | 335 | 0.1 | 26 | 6 | 0.2 | 1.8 |  | 32 | 30 |  | 8.1 | [6 empty] | 206 | 0
| V9209500 | MOJAVE R BL FORKS |  | S | 36 | 1020 | 5050 |  | 100 | 9 | 5 | 8 | 61 | F |  | 1987-04-17 | 54 | 64 | 8 | 164 | 0 | 15 | 4 | 0.4 | 1 |  | 15 | 10 |  | 8.1 | [6 empty] | 77 | 0
| V9209500 | MOJAVE R BL FORKS |  | S | 36 | 1025 | 5050 |  | 380 | 10.2 | 1 | 7.8 | 69 | F |  | 1987-07-15 | 94 | 112 | 13 | 448 | 0.2 | 28 | 6 | 0.8 | 4.2 |  | 60 | 81 |  | 7.9 | [6 empty] | 292 | 4
| V9209500 | MOJAVE R BL FORKS |  | S | 36 | 945 | 5050 |  | 180 | 9.6 | 8 | 8 | 50 | F |  | 1987-11-12 | 62 | 80 | 10 | 220 | 0.1 | 20 | 3 | 0.2 | 1.6 |  | 27 | 21 |  | 7.9 | [6 empty] | 163 | 0
| V9209500 | MOJAVE R BL FORKS |  | S | 36 | 945 | 5050 |  | 180 | 11.8 | 15 | 8 | 39 | F |  | 1988-01-07 | 77 | 82 | 16 | 241 | 0 | 21 | 6 | 0.2 | 0.8 |  | 21 | 12 |  | 8 | [6 empty] | 149 | 2
| V9209500 | MOJAVE R BL FORKS |  | S | 36 | 1230 | 5050 |  | 200 | 9.2 | 10 | 8 | 54 | F |  | 1988-04-14 | 76 | 92 | 9 | 238 | 0.1 | 22 | 5 | 0.2 | 1.3 |  | 24 | 19 |  | 7.8 | [6 empty] | 169 | 0
| V9209500 | MOJAVE R BL FORKS |  | S | 36 | 1055 | 5050 |  | 350 | 9.3 | 1 | 8 | 80 | F |  | 1988-07-14 | 87 | 116 | 12 | 389 | 0.3 | 25 | 6 | 0.7 | 1.6 |  | 48 | 60 |  | 8 | [6 empty] | 246 | 1
| V9209500 | MOJAVE R BL FORKS |  | S | 36 | 1010 | 5050 |  | 320 | 9.2 | 5 | 8 | 48 |  |  | 1988-11-17 | 88 | 112 | 13 | 398 | 0.1 | 27 | 5 | 4 | 3.3 |  | 49 | 60 |  | 7.9 | [6 empty] | 217 | 2
| V9209500 | MOJAVE R BL FORKS |  | S | 36 | 915 | 5050 |  | 490 | 12.6 | 20 | 7.8 | 37 | F |  | 1989-01-18 | 138 | 96 | 87 | 569 | 0.2 | 32 | 14 | 3.7 | 3 |  | 65 | 54 |  | 8 | [6 empty] | 321 | 0
| V9209500 | MOJAVE R BL FORKS |  | S | 36 | 830 | 5050 |  | 380 | 9.7 | 15 | 7.8 | 52 | F |  | 1989-04-25 | 114 | 95 | 50 | 419 | 0.1 | 26 | 12 | 0 | 1.9 |  | 42 | 33 |  | 7.6 | [6 empty] | 242 | 2
| V9209500 | MOJAVE R BL FORKS |  | S | 36 | 1045 | 5050 |  | 290 | 9.5 | 20 | 8.1 | 56 | F |  | 1990-01-10 | 86 | 103 | 6 | 386 | 0.3 | 26 | 5 | 1.8 | 2.3 |  | 48 | 63 |  | 7.7 | [6 empty] | 178 | 1
| V9209500 | MOJAVE R BL FORKS |  | S | 36 | 1215 | 5050 |  | 280 | 9.7 | 25 | 8.2 | 58 | F |  | 1990-04-09 | 89 | 76 | 39 | 317 | 0.1 | 24 | 7 | 0.2 | 1.8 |  | 33 | 24 |  | 7.7 | [6 empty] | 183 | 0
| V9209500 | MOJAVE R BL FORKS |  | S | 36 | 1045 | 5050 |  | 470 | 9 | 30 | 7.8 | 54 | F |  | 1990-11-14 |  | 100 | 17 | 641 | 0.12 | 37 | 8 | 0.5 | 3.6 |  | 94 | 191 |  | 7.9 | [6 empty] | 406 | 0
| V9209500 | MOJAVE R BL FORKS |  | S | 36 | 830 | 5050 |  | 290 | 9 | 10 | 7.8 | 42 | F |  | 1991-01-15 |  | 93 | 16 | 345 | 0.06 | 25 | 4 | 0.7 | 2.4 |  | 46 | 51 |  | 8.7 | [6 empty] | 246 | 0
| V9209500 | MOJAVE R BL FORKS |  | S | 36 | 1145 | 5050 |  | 110 | 11 | 80 | 7.5 | 51 | F |  | 1991-04-08 |  | 41 | 11 | 135 |  | 12 | 3 |  | 1.1 |  | 12 | 10 |  | 7.8 | [6 empty] | 119 | 2
| V9209500 | MOJAVE R BL FORKS |  | S | 36 | 800 | 5050 |  | 590 | 8.9 | 25 | 7.8 | 70 | F |  | 1991-07-08 |  | 100 | 100 | 655 | 0.17 | 33 | 14 | 0.3 | 4.2 |  | 73 | 50 |  | 7.9 | [6 empty] | 345 | 0
| V9209500 | MOJAVE R BL FORKS |  |  | 36 | 900 | 5050 |  | 400 | 6.4 | 60 | 9 | 68 | F |  | 1992-05-04 |  | 77 | 50 | 412 | 0.2 |  |  | 0.1 | 2.2 |  | 44 | 42
| V9209500 | MOJAVE R BL FORKS |  |  | 36 | 840 | 5050 |  | 590 | 10.6 | 20 | 8.6 | 50 | F |  | 1992-11-11 | 145 | 140 | 109 | 727 | 0.2 | 30 | 17 | 1.1 | 3.6 |  | 92 | 76 |  | 7.8 | [6 empty] | 404 | 1
| V9209500 | MOJAVE R BL FORKS |  |  | 36 | 830 | 5050 |  | 268 | 9.4 | 50 | 8 | 57 | F |  | 1993-05-17 | 74 | 95 | 22 | 281 | 0.1 | 20 | 6 | 0.5 | 1.7 |  | 26 | 24 |  | 7.7 | [6 empty] | 174
| V9209500 | MOJAVE R BL FORKS |  |  | 36 | 900 | 5050 |  | 380 | 11.3 | 40 | 8.1 | 45 | F |  | 1993-11-17 | 105 | 134 | 44 | 416 | 0.1 | 27 | 9 | 1.2 | 2.4 |  | 40 | 38 |  | 8.1 | [6 empty] | 243 | 1
| V9209500 | MOJAVE R BL FORKS |  |  | 36 | 930 | 5050 |  | 523 | 8.3 | 20 | 7.9 | 69.5 | F |  | 1994-07-26 | 165 | 86 | 78 | 636 | 0.3 | 43 | 14 | 0.3 | 3.7 |  | 69 | 55 |  | 8.1 | [6 empty] | 373 | 1
| V9209500 | MOJAVE R BL FORKS |  |  | 36 | 1045 | 5050 |  | 343 | 10.5 | 35 | 8 | 45 | F |  | 1994-11-16 | 109 | 126 | 10 | 388 | 0.1 | 32 | 7 | 0.1 | 2.7 |  | 41 | 42 |  | 8 | [6 empty] | 242 | 1
| V9209500 | MOJAVE R BL FORKS |  |  | 36 | 1500 | 5050 |  | 200 | 9 | 50 | 7.8 | 62 | F |  | 1995-05-15 | 86 | 110 | 19 | 298 | 0.1 | 26 | 5 | 4.7 | 1.4 |  | 26 | 21 |  | 7.5 | [6 empty] | 188 | 1
| V9209500 | MOJAVE R BL FORKS |  |  | 36 | 1600 | 5050 |  | 310 | 8.6 | 20 | 7.6 | 64 | F |  | 1995-11-13 | 97 | 101 | 8 | 355 | 0.1 | 29 | 6 | 0.1 | 1.4 |  | 34 | 34 |  | 8.3 | [6 empty] | 221 | 4
| V9209500 | MOJAVE R BL FORKS |  |  | 36 | 945 | 5050 |  | 286 | 7.5 | 35 | 7.9 | 68 | F |  | 1996-05-29 | 84 | 129 | 7 | 284 | 0.1 | 24 | 6 | 0.2 | 1.8 |  | 27 | 24 |  | 8 | [6 empty] | 180 | 1
| V9209500 | MOJAVE R BL FORKS |  |  | 36 | 800 | 5050 |  | 349 | 8.9 | 20 | 7.9 | 50 | F |  | 1996-11-18 | 97 |  | 12 | 408 | 0.1 | 29 | 6 | 0.1 | 2.5 |  | 46 | 54 |  | 8.2 | [6 empty] | 250 | 1
| V9209500 | MOJAVE R BL FORKS |  |  | 36 | 0700 | 5050 |  | 393 | 6.9 | 5 | 8 | 70 | F |  | 1997-06-04 | 102 | 122 | 28 | 395 | 0.1 | 29 | 7 | 0.1 | 2.7 |  | 48 | 36 |  | 7.6 | [6 empty] | 244 | 2
| V9209500 | MOJAVE R BL FORKS |  |  | 36 | 945 | 5050 |  | 283 | 12 | 20 | 7.6 | 46 | F |  | 1997-11-18 | 80 | 108 | 13 | 341 | 0.1 | 24 | 5 | 1.6 | 2.3 |  | 38 | 36 |  | 8.2 | [6 empty] | 214 | 1
LR5979 | V9209500 | MOJAVE R BL FORKS | LRA0598A0911 | S | 36 | 0830 | 5050 | 0.9 | 105 | 7.6 |  | 7 | 49 | F | 5 | 1998-05-06 | 35 | 39 | 6 | 111 | 0.0362 | 10.2 | 2.26 | 0.3 | 1.39 |  |  | 5 |  | 7.4 | 150 | 0 |  |  | 0.1 | 8.41 | 76 | 32.7
2561 | V9209500 | MOJAVE R BL FORKS | LRA1198A2561 | S | 36 | 1130 | 5050 | 0 | 268 | 10 | 20 | 8 | 50 | F | 5 | 1998-11-23 | 92 | 120 | 8 | 291 | 0 | 27 | 6 | 0 | 1.7 |  | 26 | 25 |  | 7.6 |  |  |  | 1.5 |  |  | 168 | 0
| V9209500 | MOJAVE R BL FORKS | LRA0599A0108 | S | 36 | 1130 | 5050 | 0 | 293 | 8.5 | 25 | 7.8 | 64 | F | 5 | 1999-05-11 | 85 | 100 | 18 | 310 | 0 | 24 | 6 | 0.2 | 1.4 |  | 27 | 22 |  | 7.8 |  |  |  | 0.9 | 173 |  | 2.8
| V9209500 | MOJAVE R BL FORKS | LRA0400B0444 | S | 36 | 1030 | 5050 | 0 | 249 | 8.8 | 10 | 8 | 64 | F | 3 | 2000-05-11 | 71 | 88.3 | 14 | 269 | 0 | 20 | 5 | 0 | 1.3 |  | 26 | 21 |  | 7.65 |  |  |  | 1 | 166 |  | 0
| V9209500 | MOJAVE R BL FORKS | LRA1100B4998 | S | 36 | 1015 | 5050 | 25 | 376 | 9.3 | 15 | 8 | 56 | F | 3 | 2000-11-06 | 111 | 145 | 12 | 434 | 0.1 | 33 | 7 | 0.3 | 3 |  | 53 | 56 |  | 8.2 |  |  | 0 |  | 3.46 |  | 274 | 11.9
| X2135000 | S M R NR FLBRK | LRA0500B0483 | S | 37 | 1015 | 5050 | 100 | 1405 | 8.6 | 20 | 8 | 68 | F | 3 | 05/10/00 | 439 | 172 | 195 | 1440 | 0.1 | 95 | 49 | 10 | 2.8 |  | 113 | 274 |  | 8.14 |  |  |  | 0.3 | 932 |  | 4.5
| X2135000 | S M R NR FLBRK | LRA0599A0147 | S | 37 | 0900 | 5050 | 100 | 1238 | 8.2 | 30 | 7.6 | 64 | F | 0 | 05/12/99 | 402 | 186 | 162 | 1310 | 0.2 | 90 | 43 | 6.2 | 2.5 |  | 114 | 234 |  | 7.8 |  |  |  | 0.3 | 812 |  | 0
LR5986 | X2135000 | S M R NR FLBRK | LRA0598A0941 | S | 37 | 0845 | 5050 | 90 | 648 | 8.4 |  | 7.2 | 62 | F | 1 | 05/14/98 | 190 | 108 | 79 | 670 | 0.141 | 43.8 | 19.5 | 8.9 | 4.43 |  |  | 95 |  | 8.2 | 70 | 0 |  |  | 0.2 | 74.5 | 405 | 271
2543 | X2135000 | S M R NR FLBRK | LRA1198A2543 | S | 37 | 1000 | 5050 | 0 | 1350 | 7.1 | 30 | 8 | 56 | F | 3 | 11/12/98 | 473 | 180 | 184 | 1400 | 0.1 | 107 | 50 | 19 | 3.6 |  | 101 | 258 |  | 7.8 |  | 30 |  | 0.3 |  |  | 893 | 5.5
| X2135000 | S M R NR FLBRK | LRA1100B5076 | S | 37 | 1030 | 5050 | 0 | 1410 | 10.5 | 25 | 7.9 | 53 | F | 3 | 11/15/00 | 491 | 178 |  | 1450 | 0.2 | 111 | 52 | 12 | 3.7 |  | 122 | 268 |  | 8.2 |  |  | 0 | 205 | 0.3 |  | 935 | 2.8
| X4340005 | ESCNDO nr H GRV | LRA0500B0484 | S | 37 | 1145 | 5050 | 20 | 1790 | 7.8 | 10 | 8 | 71 | F | 2 | 05/10/00 | 401 | 203.4 | 259 | 1850 | 0.2 | 60 | 61 | 21 | 2.5 |  | 211 | 337 | 0 | 8.179 |  |  |  | 0.4 | 1150 |  | 2.2
| X4340005 | ESCNDO nr H GRV | LRA0599A0148 | S | 37 | 1045 | 5050 | 0 | 1787 | 7.4 | 20 | 8 | 64 | F | 0 | 05/12/99 | 423 | 215 | 250 | 1810 | 0.2 | 64 | 64 | 26 | 1.8 |  | 230 | 307 | 0.061 | 8 |  |  |  | 0.4 | 1117 |  | 0
LR5987 | X4340005 | ESCNDO nr H GRV | LRA0598A0942 | S | 37 | 1030 | 5050 | 80 | 1225 | 8.7 |  | 7.6 | 58 | F | 0 | 05/14/98 |  |  | 166 | 1320 |  | 71.6 | 42.6 |  |  | 0.12 |  | 209 | 0.02 |  | 35 | 0 |  |  |  |  | 915 | 22.4
2544 | X4340005 | ESCNDO nr H GRV | LRA1198A2544 | S | 37 | 1120 | 5050 | 0 | 1850 | 8.7 | 15 | 8 | 56 | F | 2 | 11/12/98 | 505 | 300 | 259 | 1960 | 0.2 | 95 | 65 | 40 | 2.4 |  | 217 | 325 | 0.11 | 7.9 |  | 0 |  | 0.4 |  |  | 1260 | 2.2
| X4340005 | ESCNDO nr H GRV | LRA1100B5077 | S | 37 | 1140 | 5050 | 0 | 1844 | 9.8 | 20 | 7.9 | 52 | F | 3 | 11/15/00 | 555 | 282 |  | 1970 | 0.2 | 100 | 74 | 34 | 4.5 |  | 220 | 344 | 0.08 | 8.3 |  |  | 0 | 271 | 0.5 |  | 1260 | 0
| X5123030 | SD RVR @ OMD | LRA0500B0487 | S | 37 | 1315 | 5050 | 0 | 1906 | 9.7 | 15 | 7.8 | 78 | F | 3 | 05/10/00 | 465 |  | 347 | 2030 |  | 89 | 59 |  |  |  |  | 278 | [6 empty] | 1250 |  | 2.1
| X5123030 | SD RVR @ OMD | LRA0599A0151 | S | 37 | 1145 | 5050 | 0 | 1957 | 6 | 25 | 7.6 | 68 | F | 3 | 05/12/99 | 488 |  | 338 | 2020 |  | 95 | 61 |  |  |  |  | 282 | [6 empty] | 1212 |  | 4.5
LR5990 | X5123030 | SD RVR @ OMD | LRA0598A0943 | S | 37 | 1200 | 5050 | 95 | 950 | 5.9 |  | 7 | 62 | F | 3 | 05/14/98 |  |  | 138 | 980 |  | 54.1 | 29.7 |  |  |  |  | 126 |  |  | 35 | 0
2547 | X5123030 | SD RVR @ OMD | LRA1198A2547 | S | 37 | 1230 | 5050 | 0 | 1600 | 4.6 | 25 | 7.1 | 58 | F | 3 | 11/12/98 | 400 |  | 273 | 1640 |  | 81 | 48 |  |  |  |  | 225 |  |  |  | 0 |  |  |  |  | 983 | 0
| X5123030 | SD RVR @ OMD | LRA1100B5080 | S | 37 | 1315 | 5050 | 0 | 1372 | 5.2 | 20 | 7.2 | 52 | F | 3 | 11/15/00 | 338 |  |  | 1400 |  | 70.91 | 39.15 |  |  |  |  | 184 |  |  |  | 0 | 0 | 245 |  |  | 840 | 2.2
| Y2121005 | CHINO CREEK | LRA0500B0481 | S | 36 | 0800 | 5050 | 100 | 895 | 6.7 | 35 | 7.2 | 72 | F | 2 | 05/10/00 | 211 |  | 108 | 923 |  | 53 | 19 |  |  |  |  | 125 | [6 empty] | 555 |  | 2.4
| Y2121005 | CHINO CREEK | LRA0599A0145 | S | 36 | 0545 | 5050 | 0 | 850 | 7 | 20 | 7 | 68 | F | 3 | 05/12/99 | 201 |  | 91 | 849 |  | 54 | 16 |  |  |  |  | 106 | [6 empty] | 518 |  | 2
LR5984 | Y2121005 | CHINO CREEK | LRA0598A0939 | S | 36 | 0545 | 5050 | 100 | 995 | 7.4 |  | 7.1 | 66 | F | 0 | 05/20/98 |  |  | 105 | 1041 |  | 76.1 | 28.2 |  |  |  |  | 177 |  |  | 20 | 0 |  |  |  |  | 648 | 2.73
2541 | Y2121005 | CHINO CREEK | LRA1198A2541 | S | 36 | 0600 | 5050 | 0 | 849 | 8 | 20 | 7.2 | 64 | F | 3 | 11/12/98 | 222 |  | 89 | 848 |  | 61 | 17 |  |  |  |  | 110 |  |  |  | 0 |  |  |  |  | 517 | 4.4
| Y2121005 | CHINO CREEK | LRA1100B5074 | S | 36 | 0645 | 5050 | 100 | 499 | 9.2 | 100 | 7.6 | 43.5 | F | 0 | 11/15/00 | 116 |  |  | 502 |  | 25 | 13 |  |  |  |  | 39 | [5 empty] | 72 |  |  | 283 | 2.9
| Y3165000 | LYTLE CRK NR SB | LRA0500B0394 | S | 36 | 1200 | 5050 | 0 | 306 | 8 | 20 | 8.2 | 70 | F | 5 | 05/03/00 | 149 | 144 | 2 | 316 | 0 | 48 | 7 | 0.8 | 1.6 |  | 6 | 17 | 0 | 8.14 |  | 0 | 0 | 0.3 | 183 |  | 0
LR5964 | Y3165000 | LYTLE CRK NR SB | LRA0598A1182 | S | 36 | 1145 | 5050 | 100 | 223 | 8.7 |  | 7.4 | 52 | F | 5 | 05/07/98 | 114 | 111 | 1 | 241 | 0.0201 | 36.8 | 5.29 | 0.8 | 1.8 | 0 |  | 11 | 0 | 8.2 | 75 | 0 |  |  | 0.2 | 4.58 | 143 | 17.9
| Y3165000 | LYTLE CRK NR SB | LRA0599A0141 | S | 36 | 1130 | 5050 | 0 | 323 | 7.2 | 1 | 7.6 | 58 | F | 5 | 05/26/99 | 154 | 157 | 2 | 318 | 0 | 50 | 7 | 0.6 | 1.6 |  | 7 | 20 | 0 | 7.7 |  | 0 |  | 0.3 | 200 |  | 0
LR6001 | Y3165000 | LYTLE CRK NR SB | LRA0898A2085 | S | 36 | 1145 | 5050 | 0 | 324 | 8 | 8.2 | 8.2 | 60 | F | 0 | 08/05/98 | 179 | 117 | 1 | 350 | 0.026 | 59.4 | 7.44 | 0.9 | 2.43 |  | 5.34 | 20 | 0 | 8.2 |  | 8.2 |  |  | 0.2 |  | 197 | 2.19
2581 | Y3165000 | LYTLE CRK NR SB | LRA1198A2581 | S | 36 | 1230 | 5050 | [6 empty] | F |  | 11/04/98 | [12 empty] | 0
| Y3165000 | LYTLE CRK NR SB | LRA1100B5006 | S | 36 | 1130 | 5050 | [6 empty] | F |  | 11/08/00 | [11 empty] | 28 | [5 empty] | 2
2760 | Y3165000 | LYTLE CRK NR SB | LRA1198A2760 | S | 36 | 1415 | 5050 | 20 | 313 | 8.4 | 30 |  | 55 | F | 20 | 11/23/98 | 173 | 170 | 1 | 347 | 0 | 56 | 8 | 0.7 | 2.4 |  | 6 | 22 | 0 | 7.7 |  |  |  | 0.2 |  |  | 194 | 0
| Y3165000 | LYTLE CRK NR SB | LRA0201B5152 | S | 36 | 1200 | 5050 | 50 | 304 | 3.8 | 25 | 8.2 | 55 | F | 10 | 02/22/01 | 165 | 151 |  | 336 | 0 | 53 | 8 |  | 2.1 |  | 7 | 20 | 0 | 7.9 |  |  | 0 | 2 | 0.3 |  | 191 | 0
| Y5110000 | S A R @ E ST BRDG |  | S | 36 |  | 5101 | [8 empty] | 1966-01-10 |  | 126 | 73 | 1074 | 0.5 | 40 | 20 | 30 | 19 |  | 100 | 67 |  | 7.5 | [6 empty] | 503
| Y5110000 | S A R @ E ST BRDG |  | S | 36 |  | 5101 | [8 empty] | 1966-08-15 |  | 346 | 68 | 888 | 0.56 | 53 | 11 | 20 | 13 |  | 90 | 77 |  | 7 | [6 empty] | 505
| Y5110000 | S A R @ E ST BRDG |  | S | 36 |  | 5101 | [8 empty] | 1967-03-21 |  | 217 | 92 | 1115 | 0.61 | 64 | 10 | 8 | 15 |  | 103 | 76 |  | 7.4 | [6 empty] | 583
| Y5110000 | S A R @ E ST BRDG |  | S | 36 |  | 5101 | [8 empty] | 1967-11-29 |  | 332 | 80 | 955 | 0.51 | 44 | 18 | 52 | 13 |  | 100 | 75 |  | 7.6 | [6 empty] | 520
| Y5110000 | S A R @ E ST BRDG |  | S | 36 |  | 5101 | [8 empty] | 1969-01-10 |  | 218 | 112 | 1057 | 0.58 | 46 | 19 | 12 | 14 |  | 113 | 89 |  | 7.5 | [6 empty] | 542
| Y5110000 | S A R @ E ST BRDG |  | S | 36 |  | 5101 | [8 empty] | 1969-09-16 |  | 321 | 90 | 930 | 0.56 | 31 | 29 | 71 | 13 |  | 98 | 77 |  | 7 | [6 empty] | 513
| Y5110000 | S A R @ E ST BRDG |  | S | 36 |  | 5101 | [8 empty] | 1970-05-18 |  | 178 | 79 | 979 | 0.51 | 56 | 13 | 74 | 13 |  | 98 | 77 |  | 7.3 | [6 empty] | 535
| Y5110000 | S A R @ E ST BRDG |  | S | 36 | 1230 | 5050 |  |  | 7.5 |  | 7.3 | 87 | F |  | 1970-07-23 |  | 199 | 76 | 952 | 0.61 | 38 | 22 | 79.4 | 12 |  | 88 | 79 |  | 7.8 |  | 7.76 |  |  |  |  | 494
| Y5110000 | S A R @ E ST BRDG |  | S | 36 | 1215 | 5050 |  |  | 7 |  | 7.5 | 87 | F |  | 1970-08-28 |  | 180 | 67 | 893 | 0.49 | 43 | 20 | 59.5 | 10 |  | 88 | 79 |  | 6.9 |  | 7.59 |  |  |  |  | 497
| Y5110000 | S A R @ E ST BRDG |  | S | 36 | 1230 | 5050 |  |  | 6.4 |  | 7.4 | 85 | F |  | 1970-09-28 |  | 207 | 70 | 1008 | 0.56 | 35 | 24 | 32.2 | 13 |  | 95 | 77 |  | 7.3 |  | 7.79 |  |  |  |  | 515
| Y5110000 | S A R @ E ST BRDG |  | S | 36 | 1300 | 5050 |  | 875 | 8 | 14 | 7.3 | 80 | F |  | 1970-10-28 | 187 | 292 | 81 | 991 | 0.56 | 40 | 21 | 3.1 | 11 |  | 91 | 71 |  | 7.5 |  | 7.11 |  |  |  |  | 516 | 30
| Y5110000 | S A R @ E ST BRDG |  | S | 36 | 1245 | 5050 |  | 850 | 7.9 | 15 | 7.3 | 78 | F |  | 1970-11-23 | 189 | 294 | 72 | 992 | 0.75 | 36 | 24 | 2.5 | 13 |  | 91 | 75 |  | 7.1 |  | 7.12 |  |  |  |  | 480 | 150
| Y5110000 | S A R @ E ST BRDG |  | S | 36 |  | 5101 | [8 empty] | 1970-12-16 | 187 | 308 | 72 | 1032 | 0.66 | 49 | 16 | 4 | 11 |  | 90 | 79 |  | 7.7 | [6 empty] | 474
| Y5110000 | S A R @ E ST BRDG |  | S | 36 | 1430 | 5050 |  |  |  | 25 |  | 68 | F |  | 1970-12-17 | 161 | 303 | 68 | 904 | 0.5 | 38 | 16 | 5.6 | 10 |  | 80 | 72 |  | 7.4 |  | 7.12 |  |  |  |  | 439 | 525
| Y5110000 | S A R @ E ST BRDG |  | S | 36 | 1230 | 5050 |  | 1000 | 7.3 | 13 | 7.3 | 72 | F |  | 1971-01-25 | 186 | 267 | 76 | 1011 | 0.6 | 35 | 24 | 1.9 | 13 |  | 95 | 83 |  | 7.3 |  | 7.11 |  |  |  |  | 502 | 30
| Y5110000 | S A R @ E ST BRDG |  | S | 36 | 1245 | 5050 |  | 940 | 7.5 | 12 | 7.3 | 73 | F |  | 1971-02-25 | 184 | 317 | 76 | 964 | 0.59 | 39 | 21 | 1.9 | 13 |  | 94 | 77 |  | 7.5 |  | 7.11 |  |  |  |  | 525 | 25
| Y5110000 | S A R @ E ST BRDG |  | S | 36 | 1230 | 5050 |  | 950 | 7.5 | 14 | 7.3 | 71 | F |  | 1971-03-25 | 177 | 308 | 66 | 946 | 0.57 | 41 | 18 | 6.2 | 11 |  | 90 | 71 |  | 8 |  | 7.11 |  |  |  |  | 476 | 35
| Y5110000 | S A R @ E ST BRDG |  | S | 36 | 1115 | 5050 |  | 975 | 7 | 14 | 7.3 | 72 | F |  | 1971-04-26 | 179 | 306 | 61 | 962 | 0.67 | 32 | 24 | 1.2 | 14 |  | 85 | 61 |  | 7.5 |  | 6.92 |  |  |  |  | 509 | 56
| Y5110000 | S A R @ E ST BRDG |  | S | 36 | 1230 | 5050 |  | 975 | 7.4 | 50 | 7.3 | 77 | F |  | 1971-05-27 | 179 | 324 | 69 | 880 | 0.59 | 47 | 15 | 5.6 | 11 |  | 89 | 77 |  | 7.7 |  | 6.92 |  |  |  |  | 479 | 140
| Y5110000 | S A R @ E ST BRDG |  | S | 36 |  | 5101 | [8 empty] | 1971-06-01 | 189 | 304 | 60 | 940 | 0.69 | 50 | 16 | 30 | 12 |  | 92 | 69 |  | 7.2 | [6 empty] | 475
| Y5110000 | S A R @ E ST BRDG |  | S | 36 | 1200 | 5050 |  | 1000 | 7.3 | 13 | 7.3 | 82 | F |  | 1971-06-17 | 185 | 265 | 73 | 863 | 0.61 | 41 | 21 | 86.2 | 10 |  | 93 | 81 |  | 7 |  | 4.44 |  |  |  |  | 502 | 35
| Y5110000 | S A R @ E ST BRDG |  | S | 36 | 1245 | 5050 |  | 1025 | 7 | 13 | 7.4 | 84 | F |  | 1971-07-15 | 192 | 164 | 67 | 851 | 0.56 | 39 | 23 | 128.4 | 10 |  | 91 | 79 |  | 6.4 |  | 4.37 |  |  |  |  | 486 | 60
| Y5110000 | S A R @ E ST BRDG |  | S | 36 | 1200 | 5050 |  |  | 6.7 | 12 | 7.3 | 87 | F |  | 1971-08-26 | 189 | 116 | 68 | 949 | 0.66 | 41 | 21 | 1.9 | 12 |  | 92 | 85 |  | 7.4 |  | 4.33 |  |  |  |  | 514 | 57
| Y5110000 | S A R @ E ST BRDG |  | S | 36 | 1245 | 5050 |  | 975 | 7.5 | 12 | 7.4 | 85 | F |  | 1971-09-22 | 185 | 323 | 67 | 946 | 0.6 | 41 | 20 | 1.9 | 12 |  | 90 | 84 |  | 7.6 |  | 4.32 |  |  |  |  | 490 | 25
| Y5110000 | S A R @ E ST BRDG |  | S | 36 | 1030 | 5050 |  |  | 7.5 | 26 | 7.3 | 78 | F |  | 1971-10-21 | 196 | 303 | 64 | 925 | 0.66 | 39 | 24 | 2.5 | 13 |  | 88 | 78 |  | 7.6 |  | 4.44 |  |  |  |  | 511 | 120
| Y5110000 | S A R @ E ST BRDG |  | S | 36 | 1300 | 5050 |  | 1000 | 8.3 | 15 | 7.3 | 74 | F |  | 1971-11-23 | 197 | 306 | 72 | 956 | 0.61 | 31 | 29 | 5.6 | 12.8 |  | 92 | 83 |  | 7.6 |  | 4.36 |  |  |  |  | 517 | 18
| Y5110000 | S A R @ E ST BRDG |  | S | 36 | 1415 | 5050 |  | 1000 | 8.2 | 12.3 | 7.3 | 67 | F |  | 1971-12-16 | 182 | 296 | 80 | 922 | 0.58 | 43 | 18 | 2.5 | 12 |  | 90 | 83 |  | 7.6 |  | 4.33 |  |  |  |  | 501 | 21
| Y5110000 | S A R @ E ST BRDG |  | S | 36 |  | 5101 | [8 empty] | 1971-12-21 | 209 | 265 | 75 | 989 | 0.38 | 54 | 18 | 5 | 12 |  | 88 | 84 |  | 7.8
| Y5110000 | S A R @ E ST BRDG |  | S | 36 | 1130 | 5050 |  | 970 | 8.5 | 13 | 7.2 | 67 | F |  | 1972-01-05 | 194 | 303 | 76 | 925 | 0.65 | 48 | 18 | 3.1 | 11.8 |  | 88 | 81 |  | 7.5 |  | 3.23 |  |  |  |  | 510 | 14
| Y5110000 | S A R @ E ST BRDG |  | S | 36 | 1130 | 5050 |  | 1025 | 8 | 13 | 7.3 | 72 | F |  | 1972-02-25 | 196 | 282 | 77 | 1004 | 0.68 | 24 | 33 | 5 | 15.8 |  | 89 | 87 |  | 7.5 |  | 3.76 |  |  |  |  | 526
| Y5110000 | S A R @ E ST BRDG |  | S | 36 | 1000 | 5050 |  | 1010 | 8.4 | 11 | 7.2 | 75 | F |  | 1972-03-24 | 191 | 321 | 74 | 961 | 0.62 | 32 | 27 | 3.7 | 14 |  | 90 | 83 |  | 7.4 |  | 3.62 |  |  |  |  | 515 | 34
| Y5110000 | S A R @ E ST BRDG |  | S | 36 | 1215 | 5050 |  | 1010 | 7.8 | 14 | 7.2 | 77 | F |  | 1972-04-26 | 191 | 302 | 87 | 979 | 0.65 | 37 | 24 | 2.5 | 13 |  | 99 | 80 |  | 7.3 |  | 2.52 |  |  |  |  | 523 | 20
| Y5110000 | S A R @ E ST BRDG |  | S | 36 | 915 | 5050 |  | 950 | 7.7 | 14 | 7.2 | 80 | F |  | 1972-06-01 | 191 | 285 | 70 | 938 | 0.82 | 27 | 30 | 2.5 | 13 |  | 93 | 85 |  | 7.4 |  | 2.39 |  |  |  |  | 512 | 30
| Y5110000 | S A R @ E ST BRDG |  | S | 36 | 1200 | 5101 | [8 empty] | 1972-06-19 | 203 | 285 | 78 | 987 | 0.73 | 60 | 13 | 0 | 15 |  | 85 | 77 |  | 7
| Y5110000 | S A R @ E ST BRDG |  | S | 36 | 910 | 5050 |  | 1000 | 7.3 | 14 | 7.3 | 80 | F |  | 1972-06-29 | 191 | 274 | 68 | 927 | 0.92 | 37 | 24 | 0 | 13.4 |  | 100 | 86 |  | 7.3 |  | 2.34 |  |  |  |  | 529 | 24
| Y5110000 | S A R @ E ST BRDG |  | S | 36 | 920 | 5050 |  | 980 | 7.2 | 13 | 7.3 | 84 | F |  | 1972-07-27 | 191 | 308 | 62 | 835 | 0.72 | 37 | 24 | 67.6 | 12.2 |  | 86 | 82 |  | 6.8 |  | 2.38 |  |  |  |  | 506 | 21
| Y5110000 | S A R @ E ST BRDG |  | S | 36 | 1015 | 5050 |  | 900 | 7.3 | 12 | 7.3 | 83 | F |  | 1972-08-24 | 195 | 184 | 59 | 899 | 0.72 | 40 | 23 | 1.2 | 12.2 |  | 86 | 85 |  | 7.3 |  | 2.66 |  |  |  |  | 485 | 11
| Y5110000 | S A R @ E ST BRDG |  | S | 36 | 1230 | 5050 |  | 1000 | 2.1 | 13 | 7.2 | 83 | F |  | 1972-09-29 | 196 | 281 | 74 | 1013 | 0.66 | 42 | 22 | 5 | 12.2 |  | 91 | 0 |  | 7.1 |  | 2.82 |  |  |  |  | 543 | 30
| Y5110000 | S A R @ E ST BRDG |  | S | 36 | 1045 | 5050 |  | 940 | 8.2 | 21 | 7.2 | 78 | F |  | 1972-10-27 | 201 | 387 | 84 | 955 | 0.68 | 41 | 24 | 4.9 | 12.6 |  | 97 | 85 |  | 7.1 |  | 2.86 |  |  |  |  | 537 | 13
| Y5110000 | S A R @ E ST BRDG |  | S | 36 | 1000 | 5050 |  | 950 | 8.6 | 23 | 7.2 | 70 | F |  | 1972-11-30 | 194 | 279 | 80 | 948 | 0.83 | 43 | 21 | 6.8 | 11.8 |  | 102 | 93 |  | 7.5 |  | 2.85 |  |  |  |  | 538 | 10
| Y5110000 | S A R @ E ST BRDG |  | S | 36 |  | 5101 | [8 empty] | 1972-12-14 | 198 | 285 | 91 | 1009 | 0.76 | 59 | 12 | 7.8 | 12 |  | 94 | 89 |  | 7.6 | [6 empty] | 587
| Y5110000 | S A R @ E ST BRDG |  | S | 36 | 1010 | 5050 |  | 950 | 8.9 | 26 | 7.2 | 62 | F |  | 1972-12-30 | 187 | 268 | 79 | 1020 | 1.04 | 42 | 20 | 8.1 | 12 |  | 103 | 88 |  | 7.5 |  | 2.73 |  |  |  |  | 567 | 10
| Y5110000 | S A R @ E ST BRDG |  | S | 36 | 1000 | 5050 |  | 920 | 8.9 | 25 | 7.2 | 64 | F |  | 1973-02-01 | 180 | 305 | 73 | 943 | 0.85 | 39 | 20 | 5.6 | 11.6 |  | 101 | 117 |  | 7.5 |  | 2.69 |  |  |  |  | 536 | 18
| Y5110000 | S A R @ E ST BRDG |  | S | 36 | 1145 | 5050 |  | 825 | 8.4 | 45 | 7.2 | 64 | F |  | 1973-03-01 | 197 | 294 | 68 | 853 | 0.68 | 49 | 18 | 6.8 | 12 |  | 86 | 77 |  | 7.9 |  | 1.95 |  |  |  |  | 493 | 28
| Y5110000 | S A R @ E ST BRDG |  | S | 36 | 1000 | 5050 |  | 875 | 7.6 | 28 | 7.2 | 74 | F |  | 1973-04-12 | 206 | 273 | 70 | 997 | 0.68 | 46 | 22 | 5.6 | 11.8 |  | 95 | 79 |  | 7.2 |  | 1.97 |  |  |  |  | 528 | 40
| Y5110000 | S A R @ E ST BRDG |  | S | 36 | 1300 | 5050 |  | 800 | 8 | 34 | 7.2 | 76 | F |  | 1973-04-27 | 206 | 316 | 67 | 934 | 0.74 | 53 | 18 | 6.8 | 10.6 |  | 91 | 75 |  | 7.4 |  | 1.88 |  |  |  |  | 535 | 25
| Y5110000 | S A R @ E ST BRDG |  | S | 36 | 1045 | 5050 |  | 950 | 7.8 | 33 | 7.2 | 74 | F |  | 1973-05-24 | 180 | 295 | 69 | 978 | 0.78 | 49 | 14 | 5.6 | 11.4 |  | 94 | 65 |  | 7.2 |  | 1.55 |  |  |  |  | 523 | 40
| Y5110000 | S A R @ E ST BRDG |  | S | 36 | 1130 | 5101 | [8 empty] | 1973-05-31 | 201 | 310 | 64 | 861 | 0.83 | 60 | 13 | 4.5 | 11 |  | 80 | 63 |  | 7.2 | [6 empty] | 461
| Y5110000 | S A R @ E ST BRDG |  | S | 36 | 1015 | 5050 |  | 850 | 7.5 | 37 | 7.2 | 82 | F |  | 1973-06-29 | 196 | 271 | 64 | 922 | 0.66 | 54 | 15 | 5 | 9.6 |  | 90 | 83 |  | 7.2 |  | 0.8 |  |  |  |  | 510 | 25
| Y5110000 | S A R @ E ST BRDG |  | S | 36 | 845 | 5050 |  | 930 | 6.9 | 26 | 7.2 | 83 | F |  | 1973-07-26 | 200 | 278 | 66 | 1018 | 0.66 | 42 | 23 | 3.1 | 12.6 |  | 88 | 78 |  | 7.4 |  | 1.89 |  |  |  |  | 495 | 10
| Y5110000 | S A R @ E ST BRDG |  | S | 36 | 1100 | 5050 |  | 900 | 0.3 | 19 | 7.2 | 85 | F |  | 1973-08-29 | 207 | 329 | 62 | 982 | 0.73 | 27 | 34 | 5 | 14.2 |  | 52 | 0 |  | 6.3 |  | 1.67 |  |  |  |  | 481 | 21
| Y5110000 | S A R @ E ST BRDG |  | S | 36 | 1045 | 5050 |  | 950 | 6 | 31 | 7.2 | 82 | F |  | 1973-09-28 | 207 | 358 | 72 | 1045 | 0.77 | 48 | 21 | 1.9 | 11.6 |  | 86 | 84 |  | 7.4 |  | 1.69 |  |  |  |  | 529 | 30
| Y5110000 | S A R @ E ST BRDG |  | S | 36 | 1030 | 5050 |  | 990 | 8.4 |  | 7.2 | 79 | F |  | 1973-10-25 | 197 | 317 | 82 | 977 | 0.66 | 41 | 23 | 3.1 | 11.6 |  | 95 | 86 |  | 7.3 |  | 1.7 |  |  |  |  | 514 | 24
| Y5110000 | S A R @ E ST BRDG |  | S | 36 | 1115 | 5050 |  | 900 | 8.9 | 42 | 7.2 | 72 | F |  | 1973-11-27 | 190 | 277 | 70 | 950 | 0.68 | 39 | 22 | 2.5 | 12 |  | 83 | 74 |  | 7.9 |  | 2.36 |  |  |  |  | 499 | 46
| Y5110000 | S A R @ E ST BRDG |  | S | 36 | 1000 | 5050 |  | 950 | 9.9 | 39 | 7.2 | 71 | F |  | 1973-12-20 | 201 | 285 | 89 | 1017 | 0.53 | 43 | 23 | 6.8 | 12 |  | 98 | 82 |  | 7.6 |  | 1.7 |  |  |  |  | 541 | 15
| Y5110000 | S A R @ E ST BRDG |  | S | 36 |  | 5101 | [8 empty] | 1974-01-29 | 210 | 285 | 84 | 980 | 0.85 | 55 | 17 | 12 | 12 |  | 100 | 96 |  | 8.1 | [6 empty] | 498
| Y5110000 | S A R @ E ST BRDG |  | S | 36 | 915 | 5050 |  | 980 | 9.3 | 33 | 7.2 | 67 | F |  | 1974-01-31 | 205 | 296 | 84 | 990 | 0.53 | 49 | 20 | 1.9 | 12.4 |  | 92 | 89 |  | 7.5 |  | 1.69 |  |  |  |  | 519 | 24
| Y5110000 | S A R @ E ST BRDG |  | S | 36 | 1100 | 5050 |  | 850 | 7.8 | 31 | 7.4 | 73 | F |  | 1974-03-01 | 191 | 276 | 65 | 882 | 0.51 | 52 | 15 | 29.8 | 10.4 |  | 86 | 84 |  | 7.1 |  | 1.03 |  |  |  |  | 490 | 20
| Y5110000 | S A R @ E ST BRDG |  | S | 36 | 900 | 5050 |  | 950 | 7.7 | 30 | 7.3 | 73 | F |  | 1974-03-28 | 198 | 238 | 74 | 1094 | 0.91 | 49 | 18 | 0.1 | 10 |  | 90 | 93 |  | 7.1 |  | 1.66 |  |  |  |  | 549
| Y5110000 | S A R @ E ST BRDG |  | S | 36 | 900 | 5050 |  | 890 | 8.9 | 49 | 7.3 | 74 | F |  | 1974-04-25 | 194 | 299 | 74 | 1032 | 0.49 | 49 | 18 | 1 | 10 |  | 83 | 81 |  | 7.1 |  | 1.41 |  |  |  |  | 531 | 58
| Y5110000 | S A R @ E ST BRDG |  | S | 36 | 1030 | 5050 |  | 850 | 8.1 | 18 | 7.3 | 80 | F |  | 1974-05-23 | 201 | 285 | 67 | 962 | 0.75 | 51 | 18 | 7.7 | 11 |  | 79 | 91 |  | 7.2 |  | 1.27 |  |  |  |  | 531 | 12
| Y5110000 | S A R @ E ST BRDG |  | S | 36 | 1130 | 5050 |  | 870 | 7.8 | 38 | 7.3 | 84 | F |  | 1974-06-21 | 209 | 244 | 78 | 1021 | 0.7 | 53 | 19 | 0.2 | 9.8 |  | 90 | 87 |  | 7.3 |  | 1.32 |  |  |  |  | 538 | 15
| Y5110000 | S A R @ E ST BRDG |  | S | 36 | 900 | 5050 |  | 830 | 10 | 37 | 7.2 | 84 | F |  | 1974-07-25 | 210 | 277 | 94 | 928 | 0.61 | 58 | 16 | 0.7 | 9.8 |  | 84 | 90 |  | 8.1 |  | 1.26 |  |  |  |  | 524 | 86
| Y5110000 | S A R @ E ST BRDG |  | S | 36 | 1100 | 5050 |  | 875 | 7.8 | 35 | 7.3 | 85 | F |  | 1974-08-23 | 204 | 229 | 76 | 929 | 0.66 | 49 | 19 | 0 | 9.8 |  | 86 | 90 |  | 7.1 |  | 1.16 |  |  |  |  | 539 | 41
| Y5110000 | S A R @ E ST BRDG |  | S | 36 | 1115 | 5050 |  | 875 | 7.4 | 31 | 7.3 | 81 | F |  | 1974-09-27 | 204 | 221 | 79 | 955 | 0.36 | 45 | 22 | 6.4 | 11 |  | 83 | 93 |  | 7.6 |  | 0.89 |  |  |  |  | 535 | 28
| Y5110000 | S A R @ E ST BRDG |  | S | 36 | 1145 | 5050 |  | 870 | 8.5 | 31 | 7.3 | 80 | F |  | 1974-10-24 | 202 | 243 | 80 | 943 | 0.63 | 52 | 18 | 5.4 | 11 |  | 92 | 87 |  | 7.8 |  | 1.18 |  |  |  |  | 532 | 36
| Y5110000 | S A R @ E ST BRDG |  | S | 36 | 800 | 5050 |  | 890 | 9.5 | 14 | 7.6 | 69 | F |  | 1974-11-21 | 191 | 253 | 86 | 959 | 0.74 | 61 | 9.2 | 1.6 | 9.8 |  | 96 | 97 |  | 8 |  | 0.79 |  |  |  |  | 511 | 14
| Y5110000 | S A R @ E ST BRDG |  | S | 36 | 1145 | 5050 |  | 850 | 8.7 | 31 | 7.3 | 72 | F |  | 1974-12-20 | 199 | 254 | 74 | 934 | 0.62 | 48 | 19 | 1.2 | 12 |  | 88 | 86 |  | 8 |  | 1.39 |  |  |  |  | 520 | 9
| Y5110000 | S A R @ E ST BRDG |  | S | 36 | 1000 | 5050 |  | 900 | 11.7 | 31 | 7.1 | 68 | F |  | 1975-01-23 | 201 | 274 | 103 | 1027 | 0.71 | 48 | 20 | 2.1 | 12 |  | 90 | 84 |  | 7.7 |  | 1.1 |  |  |  |  | 563 | 28
| Y5110000 | S A R @ E ST BRDG |  | S | 36 | 1045 | 5050 |  | 850 | 10.1 | 35 | 7.2 | 68 | F |  | 1975-02-21 | 200 | 261 | 85 | 965 | 0.7 | 54 | 16 | 3 | 11 |  | 87 | 83 |  | 8.1 |  | 1.09 |  |  |  |  | 525 | 18
| Y5110000 | S A R @ E ST BRDG |  | S | 36 | 1015 | 5050 |  | 875 | 9.6 | 23 | 7.2 | 68 | F |  | 1975-03-28 | 195 | 258 | 77 | 986 | 0.81 | 59 | 12 | 2.3 | 11 |  | 87 | 90 |  | 7.8 |  | 1.5 |  |  |  |  | 537 | 5
| Y5110000 | S A R @ E ST BRDG |  | S | 36 | 845 | 5050 |  | 875 | 9.7 | 31 | 7.2 | 72 | F |  | 1975-04-24 | 193 | 277 | 86 | 992 | 0.78 | 60 | 10 | 0.7 | 11 |  | 87 | 90 |  | 8 |  | 1.31 |  |  |  |  | 545 | 7
| Y5110000 | S A R @ E ST BRDG |  | S | 36 | 1200 | 5050 |  | 1000 | 9.9 | 27 | 7.4 | 77 | F |  | 1975-05-23 | 171 | 279 | 85 | 834 | 0.46 | 46 | 14 | 3.7 | 13 |  | 92 | 85 |  | 8.3 |  | 1.27 |  |  |  |  | 471 | 32
| Y5110000 | S A R @ E ST BRDG |  | S | 36 | 1030 | 5050 |  | 850 | 10.1 | 35 | 7.2 | 82 | F |  | 1975-06-27 | 200 | 80 | 102 | 912 | 0.23 | 46 | 21 | 8.5 | 12 |  | 85 | 93 |  | 6.9 | [6 empty] | 535 | 5
| Y5110000 | S A R @ E ST BRDG |  | S | 36 | 840 | 5050 |  | 860 | 9.1 | 30 | 7.4 | 80 | F |  | 1975-07-24 | 204 | 120 | 83 | 924 | 0.63 | 53 | 18 | 3.4 | 11 |  | 95 | 83 |  | 7.2 | [6 empty] | 539 | 10
| Y5110000 | S A R @ E ST BRDG |  | S | 36 | 1015 | 5050 |  | 925 | 11.7 | 30 | 7 | 82 | F |  | 1975-08-29 | 197 | 205 | 100 | 897 | 0.51 | 56 | 14 | 8.4 | 10 |  | 84 | 88 |  | 7.9 | [6 empty] | 529 | 10
| Y5110000 | S A R @ E ST BRDG |  | S | 36 | 1020 | 5050 |  | 930 | 7.9 | 35 | 7.4 | 82 | F |  | 1975-09-26 | 203 | 195 | 72 | 910 | 0.33 | 56 | 15 | 4 | 10 |  | 85 | 85 |  | 7.1 | [6 empty] | 515 | 3
| Y5110000 | S A R @ E ST BRDG |  | S | 36 | 1100 | 5050 |  | 1000 | 10 | 30 | 7.2 | 75 | F |  | 1975-10-28 | 203 | 143 | 91 | 934 | 0.74 | 56 | 16 | 0.5 | 9.4 |  | 90 | 83 |  | 8.3 | [6 empty] | 508 | 4
| Y5110000 | S A R @ E ST BRDG |  | S | 36 | 1000 | 5050 |  | 1075 | 10.6 | 35 | 7.2 | 70 | F |  | 1975-11-20 | 216 | 244 | 101 | 1022 | 0.63 | 57 | 18 | 4.8 | 11 |  | 98 | 90 |  | 8.1 | [6 empty] | 589 | 2
| Y5110000 | S A R @ E ST BRDG |  | S | 36 | 1000 | 5050 |  | 920 | 10.5 | 35 | 7 | 66 | F |  | 1975-12-18 | 216 | 248 | 98 | 1000 | 0.68 | 50 | 22 | 15 | 12 |  | 92 | 86 |  | 8.2 | [6 empty] | 595 | 5
| Y5110000 | S A R @ E ST BRDG |  | S | 36 | 1045 | 5050 |  | 940 | 7.3 | 35 | 7.3 | 70 | F |  | 1976-01-30 | 217 | 223 | 71 | 1040 | 0.68 | 50 | 22 | 0.3 | 12 |  | 91 | 83 |  | 7.4 | [6 empty] | 550 | 14
| Y5110000 | S A R @ E ST BRDG |  | S | 36 | 940 | 5050 |  | 930 | 9.4 |  | 7.2 | 68 | F |  | 1976-02-26 | 215 | 317 | 90 | 1036 | 0.7 | 52 | 20 | 0.7 | 12 |  | 93 | 94 |  | 7.8 |  | 5.15 |  |  |  |  | 568 | 15
| Y5110000 | S A R @ E ST BRDG |  | S | 36 | 955 | 5050 |  | 970 | 10.2 |  | 7.2 | 72 | F |  | 1976-03-30 | 210 | 287 | 91 | 1029 | 0.86 | 57 | 16 | 1.8 | 12 |  | 96 | 98 |  | 7.5 |  | 5.38 |  |  |  |  | 566 | 12
| Y5110000 | S A R @ E ST BRDG |  | S | 36 | 945 | 5050 |  | 1000 | 8.4 |  | 7.2 | 70 | F |  | 1976-04-22 | 219 | 281 | 90 | 1030 | 0.76 | 48 | 24 | 0.5 | 13 |  | 96 | 93 |  | 8.1 |  | 5.37 |  |  |  |  | 576 | 10
| Y5110000 | S A R @ E ST BRDG |  | S | 36 | 915 | 5050 |  | 1000 | 10.2 |  | 7.2 | 78 | F |  | 1976-05-20 | 213 | 284 | 95 | 1051 | 0.59 | 56 | 18 | 1.7 | 14 |  | 103 | 83 |  | 7.9 |  | 5.6 |  |  |  |  | 511 | 15
| Y5110000 | S A R @ E ST BRDG |  | S | 36 | 1000 | 5050 |  | 930 | 9.5 | 30 | 7 | 82 | F |  | 1976-06-25 | 213 | 180 | 105 | 966 | 0.59 | 60 | 15 | 4.4 | 11 |  | 101 | 86 |  | 8 | [6 empty] | 530 | 14
| Y5110000 | S A R @ E ST BRDG |  | S | 36 | 1500 | 5050 |  | 900 | 7.2 | 25 | 7.6 | 83 | F |  | 1976-07-30 | 216 | 235 | 70 | 972 | 0.57 | 52 | 21 | 2 | 12 |  | 91 | 84 |  | 7.7 | [6 empty] | 444 | 9
| Y5110000 | S A R @ E ST BRDG |  | S | 36 | 1315 | 5050 |  | 900 | 8.3 | 30 | 7.4 | 86 | F |  | 1976-09-03 | 211 | 294 | 89 | 990 | 0.58 | 52 | 20 | 7.7 | 14 |  | 94 | 85 |  | 7.6 | [6 empty] | 549 | 12
| Y5110000 | S A R @ E ST BRDG |  | S | 36 | 1500 | 5050 |  | 940 | 8.1 | 40 | 7.7 | 82 | F |  | 1976-10-06 | 218 | 261 | 84 | 975 | 0.62 | 52 | 22 | 7 | 15 |  | 83 | 81 |  | 7.5 | [6 empty] | 401 | 43
| Y5110000 | S A R @ E ST BRDG |  | S | 36 | 1505 | 5050 |  | 950 | 9.2 | 25 | 7.6 | 74 | F |  | 1976-10-28 | 221 | 262 | 89 | 978 | 0.54 | 57 | 19 | 3.2 | 12 |  | 83 | 81 |  | 7.8 | [6 empty] | 470 | 35
| Y5110000 | S A R @ E ST BRDG |  | S | 36 | 1600 | 5050 |  | 880 | 9.1 | 25 | 7.3 | 70 | F |  | 1976-12-01 | 222 | 267 | 89 | 906 | 0.58 | 47 | 25 | 60 | 14 |  | 83 | 86 |  | 7.3 | [6 empty] | 535 | 29
| Y5110000 | S A R @ E ST BRDG |  | S | 36 | 1700 | 5050 |  | 880 | 8.6 | 30 | 7 | 66 | F |  | 1977-01-13 | 210 | 166 | 82 | 917 | 0.48 | 53 | 19 | 31 | 10 |  | 84 | 79 |  | 7.8 | [6 empty] | 505 | 18
| Y5110000 | S A R @ E ST BRDG |  | S | 36 | 1200 | 5050 |  | 980 | 10.2 | 25 | 7 | 70 | F |  | 1977-02-02 | 210 | 208 | 97 | 955 | 0.63 | 56 | 17 | 10.8 | 11 |  | 90 | 75 |  | 7.8 | [6 empty] | 518 | 30
| Y5110000 | S A R @ E ST BRDG |  | S | 36 | 1345 | 5050 |  | 900 | 8.8 | 20 | 6.9 | 78 | F |  | 1977-04-27 | 216 | 233 | 98 | 916 | 0.65 | 57 | 18 | 17.4 | 12 |  | 92 | 85 |  | 7.4 | [6 empty] | 578 | 4
| Y5110000 | S A R @ E ST BRDG |  | S | 36 | 1215 | 5050 |  | 930 | 10 | 20 | 6.8 | 73 | F |  | 1977-05-23 | 214 | 191 | 100 | 941 | 0.59 | 53 | 20 | 21.3 | 12 |  | 87 | 89 |  | 7.3 | [6 empty] | 507 | 7
| Y5110000 | S A R @ E ST BRDG |  | S | 36 | 1015 | 5050 |  | 970 | 8.8 | 20 | 6.9 | 78 | F |  | 1977-06-14 | 218 | 189 | 125 | 962 | 0.64 | 46 | 25 | 18 | 13.8 |  | 100 | 92 |  | 7.5 |  | 1.63 |  |  |  |  | 567 | 10
| Y5110000 | S A R @ E ST BRDG |  | S | 36 | 1605 | 5050 |  | 940 | 9 | 20 | 7.3 | 87 | F |  | 1977-07-26 | 220 | 165 | 93 | 982 | 0.46 | 60 | 17 | 20 | 10 |  | 94 | 87 |  | 8.5 |  | 1.65 |  |  |  |  | 547 | 4
| Y5110000 | S A R @ E ST BRDG |  | S | 36 | 1410 | 5050 |  | 920 | 7.8 | 25 | 7.3 | 87 | F |  | 1977-09-01 | 216 | 216 | 101 | 1004 | 0.66 | 60 | 16 | 28.2 | 10.8 |  | 98 | 88 |  | 8.6 | [6 empty] | 557 | 14
| Y5110000 | S A R @ E ST BRDG |  | S | 36 | 1225 | 5050 |  | 930 | 9.7 |  | 7.2 | 82 | F |  | 1977-09-27 | 219 | 207 | 100 | 1003 | 0.71 | 55 | 20 | 23.4 | 11.2 |  | 94 | 88 |  | 8 |  | 1.67 |  |  |  |  | 625 | 4
| Y5110000 | S A R @ E ST BRDG |  | S | 36 | 850 | 5050 |  | 1060 | 10 | 38 | 7.4 | 75 | F |  | 1977-11-01 | 225 | 214 | 105 | 1098 | 0.8 | 34 | 34 | 13.2 | 16 |  | 100 | 90 |  | 8.1 |  | 1.66 |  |  |  |  | 579 | 9
| Y5110000 | S A R @ E ST BRDG |  | S | 36 | 1520 | 5050 |  | 940 | 8.3 | 35 | 7.3 | 75 | F |  | 1977-12-01 | 210 | 246 | 99 | 963 | 0.62 | 61 | 14 | 40.2 | 11 |  | 86 | 82 |  | 8 |  | 1.64 |  |  |  |  | 527 | 2
| Y5110000 | S A R @ E ST BRDG |  | S | 36 | 1310 | 5050 |  | 810 | 9.5 | 45 | 7.5 | 68 | F |  | 1978-01-06 | 175 | 185 | 74 | 789 | 0.41 | 50 | 12 | 7.3 | 9.1 |  | 70 | 72 |  | 7.5 |  | 1.39 |  |  |  |  | 460 | 90
| Y5110000 | S A R @ E ST BRDG |  | S | 36 | 950 | 5050 |  | 950 | 8.2 | 45 | 7.3 | 72 | F |  | 1978-02-02 | 206 | 192 | 90 | 1000 | 0.63 | 58 | 15 | 12 | 12 |  | 93 | 87 |  | 7.6 |  | 1.78 |  |  |  |  | 475 | 4
| Y5110000 | S A R @ E ST BRDG |  | S | 36 | 1130 | 5050 |  | 210 | 9 |  | 7.8 | 57 | F |  | 1978-03-01 | 74 | 251 | 11 | 247 | 0.13 | 24 | 3.5 | 1.7 | 2.7 |  | 15 | 16 |  | 7.5 |  | 3.71 |  |  |  |  | 166 | 200
| Y5110000 | S A R @ E ST BRDG |  | S | 36 | 1325 | 5050 |  | 482 | 9.1 |  | 7.9 | 65 | F |  | 1978-03-23 | 132 | 77 | 39 | 514 | 0.2 | 41 | 7.3 | 7.5 | 6.7 |  | 41 | 47 |  | 7.8 |  | 3.78 |  |  |  |  | 258 | 60
| Y5110000 | S A R @ E ST BRDG |  | S | 36 | 1715 | 5050 |  | 530 | 9.6 | 70 | 7.6 | 71 | F |  | 1978-04-26 | 142 | 140 | 51 | 598 | 0.2 | 42 | 9.1 | 3.8 | 7.8 |  | 48 | 45 |  | 7.8 |  | 3.67 |  |  |  |  | 339 | 26
| Y5110000 | S A R @ E ST BRDG |  | S | 36 | 1355 | 5050 |  | 730 | 8.8 | 70 | 7.2 | 80 | F |  | 1978-06-06 | 185 | 164 | 77 | 846 | 0.5 | 46 | 17 | 0 | 11.3 |  | 70 | 68 |  | 7.9 |  | 3.72 |  |  |  |  | 474 | 10
| Y5110000 | S A R @ E ST BRDG |  | S | 36 | 1550 | 5050 |  | 930 | 8.6 | 50 | 7.5 | 80 | F |  | 1978-06-27 | 214 | 218 | 102 | 980 | 0.5 | 58 | 17 | 3 | 11.6 |  | 90 | 81 |  | 8 |  | 3.53 |  |  |  |  | 541 | 5
| Y5110000 | S A R @ E ST BRDG |  | S | 36 | 1535 | 5050 |  | 830 | 8.3 | 30 | 7.4 | 84 | F |  | 1978-07-25 | 220 | 256 | 100 | 947 | 0.5 | 49 | 24 | 7.8 | 11.8 |  | 84 | 85 |  | 7.6 |  | 3.12 |  |  |  |  | 555 | 6
| Y5110000 | S A R @ E ST BRDG |  | S | 36 | 1410 | 5050 |  | 880 | 7.9 | 30 | 7.3 | 84 | F |  | 1978-08-29 | 218 | 228 | 98 | 957 | 0.6 | 58 | 18 | 9.3 | 13.4 |  | 88 | 83 |  | 7.8 |  | 2.51 |  |  |  |  | 669 | 6
| Y5110000 | S A R @ E ST BRDG |  | S | 36 | 1410 | 5050 |  | 850 | 9.1 | 25 | 7.2 | 83 | F |  | 1978-09-26 | 217 | 251 | 96 | 1050 | 0.5 | 59 | 17 | 6 | 10.5 |  | 82 | 78 |  | 7.5 |  | 2.3 |  |  |  |  | 539 | 7
| Y5110000 | S A R @ E ST BRDG |  | S | 36 | 1335 | 5050 |  | 860 | 8.1 | 30 | 7.2 | 79 | F |  | 1978-10-24 | 221 | 247 | 98 | 942 | 0.5 | 64 | 15 | 10.2 | 11.6 |  | 84 | 83 |  | 7.7 |  | 2.55 |  |  |  |  | 520 | 24
| Y5110000 | S A R @ E ST BRDG |  | S | 36 | 855 | 5050 |  | 880 | 8.9 | 40 | 7.4 | 70 | F |  | 1978-12-01 | 207 | 232 | 96 | 980 | 0.3 | 60 | 14 | 3 | 13.2 |  | 84 | 79 |  | 8 |  | 2.19 |  |  |  |  | 507 | 8
| Y5110000 | S A R @ E ST BRDG |  | S | 36 | 1555 | 5050 |  | 840 | 9.4 | 35 | 7.3 | 70 | F |  | 1978-12-11 | 206 | 260 | 96 | 941 | 0.5 | 61 | 13 | 4.2 | 13.2 |  | 80 | 80 |  | 7.3 |  | 2.03 |  |  |  |  | 502 | 10
| Y5110000 | S A R @ E ST BRDG |  | S | 36 | 1645 | 5050 |  | 920 | 8.4 | 40 | 7.6 | 67 | F |  | 1979-01-24 | 216 | 238 | 100 | 1040 | 0.4 | 57 | 18 | 9.3 | 15 |  | 82 | 72 |  | 7.9 |  | 2.66 |  |  |  |  | 573 | 28
| Y5110000 | S A R @ E ST BRDG |  | S | 36 | 1350 | 5050 |  | 840 | 9.3 | 50 | 7.5 | 69 | F |  | 1979-02-28 | 200 | 282 | 100 | 961 | 0.5 | 57 | 14 | 6.6 | 8.7 |  | 87 | 75 |  | 7.8 |  | 8.07 |  |  |  |  | 498 | 16
| Y5110000 | S A R @ E ST BRDG |  | S | 36 | 1425 | 5050 |  | 520 | 10 | 55 | 7.6 | 65 | F |  | 1979-03-26 | 124 | 248 | 43 | 533 | 0.3 | 35 | 9 | 1.8 | 6.9 |  | 46 | 42 |  | 7.6 |  | 8.1 |  |  |  |  | 269 | 21
| Y5110000 | S A R @ E ST BRDG |  | S | 36 | 910 | 5050 |  | 460 | 8.3 | 150 | 7.7 | 68 | F |  | 1979-04-19 | 133 | 150 | 40 | 530 | 0.2 | 40 | 8 | 3 | 6 |  | 45 | 37 |  | 7.6 |  | 8.88 |  |  |  |  | 299 | 60
| Y5110000 | S A R @ E ST BRDG |  | S | 36 | 950 | 5050 |  | 590 | 8.6 | 65 | 7.2 | 75 | F |  | 1979-05-16 | 154 | 162 | 65 | 683 | 0.4 | 47 | 9 | 4.2 | 7.5 |  | 63 | 54 |  | 7.8 |  | 7.66 |  |  |  |  | 398 | 5
| Y5110000 | S A R @ E ST BRDG |  | S | 36 | 1515 | 5050 |  | 850 | 8.6 | 25 | 6.9 | 80 | F |  | 1979-06-19 | 207 | 185 | 93 | 957 | 0.5 | 55 | 17 | 4.8 | 14 |  | 92 | 77 |  | 7.8 |  | 7.54 |  |  |  |  | 526 | 4
| Y5110000 | S A R @ E ST BRDG |  | S | 36 | 1040 | 5050 |  | 840 | 8.2 | 35 | 7.1 | 85 | F |  | 1979-07-19 | 216 | 261 | 91 | 971 | 0.5 | 62 | 15 | 6 | 14 |  | 95 | 86 |  | 7.5 |  | 7.54 |  |  |  |  | 553 | 8
| Y5110000 | S A R @ E ST BRDG |  | S | 36 | 1445 | 5050 |  | 800 | 5.2 | 30 | 7.2 | 86 | F |  | 1979-08-22 | 229 | 266 | 87 | 1070 | 0.4 | 59 | 20 | 3 | 25.5 |  | 88 | 39 |  | 7.1 | [6 empty] | 590 | 150
| Y5110000 | S A R @ E ST BRDG |  | S | 36 | 825 | 5050 |  | 840 | 8.1 | 30 | 7.3 | 83 | F |  | 1979-09-25 | 202 | 324 | 92 | 974 | 0.5 | 63 | 11 | 6.6 | 11.5 |  | 88 | 88 |  | 7.7 |  | 7.54 |  |  |  |  | 589 | 18
| Y5110000 | S A R @ E ST BRDG |  | S | 36 | 1630 | 5050 |  | 850 | 8.3 | 35 | 7.3 | 80 | F |  | 1979-10-18 | 194 | 250 | 93 | 957 | 0.5 | 60 | 11 | 3.6 | 14.3 |  | 87 | 78 |  | 7.4 |  | 7.54 |  |  |  |  | 500 | 10
| Y5110000 | S A R @ E ST BRDG |  | S | 36 | 930 | 5050 |  | 830 | 8.5 | 35 | 7.5 | 72 | F |  | 1979-11-28 | 206 | 256 | 85 | 957 | 0.5 | 53 | 18 | 3 | 15.2 |  | 87 | 69 |  | 7.5 |  | 7.55 |  |  |  |  | 454 | 24
| Y5110000 | S A R @ E ST BRDG |  | S | 36 | 1530 | 5050 |  | 840 | 9.2 | 35 | 7.5 | 72 | F |  | 1979-12-10 | 202 | 278 | 96 | 973 | 0.5 | 61 | 12 | 6 | 13.5 |  | 90 | 73 |  | 7.8 |  | 7.56 |  |  |  |  | 582 | 4
| Y5110000 | S A R @ E ST BRDG |  | S | 36 | 1610 | 5050 |  | 330 | 10.3 | 250 | 7.9 | 58 | F |  | 1980-01-31 | 109 | 261 | 26 | 366 | 0.1 | 32 | 7 | 3 | 5.8 |  | 28 | 23 |  | 7.7 |  | 8.3 |  |  |  |  | 221 | 250
| Y5110000 | S A R @ E ST BRDG |  | S | 36 | 820 | 5050 |  | 490 | 8.1 | 120 | 7.2 | 67 | F |  | 1980-02-27 | 128 | 123 | 42 | 527 | 0.2 | 38 | 8 | 6 | 7.9 |  | 42 | 39 |  | 7.4 |  | 11.39 |  |  |  |  | 272 | 100
| Y5110000 | S A R @ E ST BRDG |  | S | 36 | 825 | 5050 |  | 520 | 8.7 | 140 | 7.4 | 67 | F |  | 1980-03-25 | 141 | 150 | 52 | 578 | 0.3 | 40 | 10 | 5.4 | 9.6 |  | 51 | 46 |  | 7.7 |  | 10.95 |  |  |  |  | 315 | 57
| Y5110000 | S A R @ E ST BRDG |  | S | 36 | 935 | 5050 |  | 340 | 8.5 | 180 | 7.2 | 68 | F |  | 1980-04-16 | 112 | 168 | 27 | 423 | 0.1 | 33 | 7 | 3.6 | 4.4 |  | 31 | 31 |  | 7.4 |  | 11.1 |  |  |  |  | 235 | 36
| Y5110000 | S A R @ E ST BRDG |  | S | 36 | 1810 | 5050 |  | 660 | 8.9 | 110 | 7.3 | 70 | F |  | 1980-05-12 | 156 | 128 | 63 | 705 | 0.3 | 46 | 10 | 4.8 | 9.3 |  | 60 | 55 |  | 7.4 |  | 9.3 |  |  |  |  | 387 | 30
| Y5110000 | S A R @ E ST BRDG |  | S | 36 | 1420 | 5050 |  | 780 | 7.9 | 60 | 7.3 | 78 | F |  | 1980-06-19 | 189 | 198 | 81 | 855 | 0.5 | 56 | 12 | 7.2 | 11.6 |  | 77 | 73 |  | 7.9 | [6 empty] | 500 | 26
| Y5110000 | S A R @ E ST BRDG |  | S | 36 | 825 | 5050 |  | 830 | 7.1 | 100 | 7.2 | 84 | F |  | 1980-07-23 | 210 | 224 | 93 | 950 | 0.6 | 61 | 14 | 6 | 15.4 |  | 90 | 84 |  | 7.5 |  | 9.08 |  |  |  |  | 565 | 8
| Y5110000 | S A R @ E ST BRDG |  | S | 36 | 935 | 5050 |  | 830 | 7.6 | 25 | 7.3 | 84 | F |  | 1980-08-26 | 208 | 247 | 98 | 960 | 0.6 | 59 | 15 | 7.2 | 13.6 |  | 87 | 72 |  | 7.7 |  | 8.76 |  |  |  |  | 578 | 13
| Y5110000 | S A R @ E ST BRDG |  | S | 36 | 1015 | 5050 |  | 840 | 7.7 | 25 | 7.1 | 84 | F |  | 1980-09-18 | 212 | 265 | 90 | 944 | 0.4 | 52 | 20 | 4.8 | 15.6 |  | 82 | 76 |  | 8.1 |  | 8.16 |  |  |  |  | 560 | 14
| Y5110000 | S A R @ E ST BRDG |  | S | 36 | 950 | 5050 |  | 870 | 8.8 | 35 | 7.2 | 76 | F |  | 1980-10-23 | 212 | 257 | 97 | 1010 | 0.4 | 50 | 21 | 3 | 16.6 |  | 84 | 79 |  | 7.8 |  | 8.24 |  |  |  |  | 503 | 17
| Y5110000 | S A R @ E ST BRDG |  | S | 36 | 925 | 5050 |  | 480 | 8.1 | 45 | 7.3 | 70 | F |  | 1980-11-14 | 165 | 270 | 53 | 626 | 0.2 | 48 | 11 | 12 | 8.6 |  | 51 | 53 |  | 7.7 |  | 8.33 |  |  |  |  | 382 | 46
| Y5110000 | S A R @ E ST BRDG |  | S | 36 | 1355 | 5050 |  | 780 | 8.2 | 30 | 7 | 71 | F |  | 1980-12-09 | 204 | 166 | 106 | 908 | 0.4 | 47 | 21 | 33.6 | 16.4 |  | 93 | 70 |  | 7.6 |  | 8.17 |  |  |  |  | 515 | 42
| Y5110000 | S A R @ E ST BRDG |  | S | 36 | 1015 | 5050 |  | 930 | 8 | 35 | 7.2 | 73 | F |  | 1981-01-16 | 213 | 212 | 104 | 930 | 0.5 | 59 | 16 | 13.2 | 12.5 |  | 96 | 78 |  | 7.3 |  | 7.94 |  |  |  |  | 576 | 4
| Y5110000 | S A R @ E ST BRDG |  | S | 36 | 1010 | 5050 |  | 820 | 8 | 35 | 7.3 | 73 | F |  | 1981-02-25 | 220 | 223 | 99 | 912 | 0.5 | 65 | 14 | 19.8 | 13 |  | 88 | 79 |  | 7.2 | [6 empty] | 518 | 4
| Y5110000 | S A R @ E ST BRDG |  | S | 36 | 1020 | 5050 |  | 870 | 8.6 | 50 | 7.2 | 72 | F |  | 1981-03-12 | 228 | 205 | 120 | 1000 | 0.5 | 57 | 21 | 8.4 | 16.8 |  | 92 | 96 |  | 7.5 | [6 empty] | 547 | 41
| Y5110000 | S A R @ E ST BRDG |  | S | 36 | 930 | 5050 |  | 830 | 8.1 | 35 | 7.1 | 77 | F |  | 1981-04-17 | 217 | 218 | 109 | 917 | 0.5 | 59 | 17 | 33 | 14 |  | 88 | 93 |  | 7.7 | [6 empty] | 563 | 4
| Y5110000 | S A R @ E ST BRDG |  | S | 36 | 840 | 5050 |  | 820 | 7.5 | 35 | 6.9 | 77 | F |  | 1981-05-15 | 224 | 168 | 111 | 918 | 0.5 | 67 | 14 | 31.8 | 14 |  | 89 | 92 |  | 7.2 | [6 empty] | 553 | 5
| Y5110000 | S A R @ E ST BRDG |  | S | 36 | 1025 | 5050 |  | 810 | 7.7 | 40 | 7.4 | 84 | F |  | 1981-06-16 | 216 | 167 | 96 | 942 | 0.5 | 60 | 16 | 9 | 14.4 |  | 93 | 97 |  | 7.6 | [6 empty] | 568 | 10
| Y5110000 | S A R @ E ST BRDG |  | S | 36 | 910 | 5050 |  | 730 | 6.7 | 45 | 7.5 | 86 | F |  | 1981-07-29 | 215 | 214 | 103 | 917 | 0.4 | 55 | 19 | 33.6 | 13.2 |  | 84 | 85 |  | 7.3 | [6 empty] | 526 | 9
| Y5110000 | S A R @ E ST BRDG |  | S | 36 | 925 | 5050 |  | 900 | 7.3 | 40 | 7.2 | 84 | F |  | 1981-09-22 | 214 | 156 | 111 | 919 | 0.4 | 63 | 14 | 13.2 | 13.8 |  | 94 | 83 |  | 7.8 | [6 empty] | 564 | 6
| Y5110000 | S A R @ E ST BRDG |  | S | 36 | 1030 | 5050 |  | 860 | 8.8 | 40 | 7.3 | 82 | F |  | 1981-10-08 | 217 | 196 | 129 | 943 | 0.5 | 59 | 17 | 18.6 | 13.8 |  | 88 | 92 |  | 6.9 | [6 empty] | 595 | 17
| Y5110000 | S A R @ E ST BRDG |  | S | 36 | 735 | 5050 |  | 920 | 8.2 | 40 | 7.4 | 76 | F |  | 1981-11-20 | 230 | 151 | 98 | 946 | 0.4 | 64 | 17 | 6.6 | 20 |  | 84 | 78 |  | 7.3 | [6 empty] | 581 | 15
| Y5110000 | S A R @ E ST BRDG |  | S | 36 | 820 | 5050 |  | 950 | 8.6 | 40 | 7.1 | 72 | F |  | 1981-12-10 | 246 | 251 | 111 | 1000 | 0.4 | 72 | 16 | 13.2 | 12.6 |  | 84 | 107 |  | 7.4 | [6 empty] | 598 | 9
| Y5110000 | S A R @ E ST BRDG |  | S | 36 | 1440 | 5050 |  | 1030 | 9.4 | 60 | 7 | 69 | F |  | 1982-01-27 | 289 | 220 | 98 | 1080 | 0.4 | 78 | 23 | 6.6 | 10.8 |  | 84 | 152 |  | 7.7 | [6 empty] | 627 | 8
| Y5110000 | S A R @ E ST BRDG |  | S | 36 | 925 | 5050 |  | 1010 | 9.5 | 45 | 7.2 | 69 | F |  | 1982-02-25 | 292 | 236 | 95 | 1070 | 0.4 | 86 | 19 | 8.4 | 13.2 |  | 82 | 160 |  | 7.4 | [6 empty] | 631 | 4
| Y5110000 | S A R @ E ST BRDG |  | S | 36 | 1215 | 5050 |  | 690 | 7.3 | 150 | 6.9 | 72 | F |  | 1982-02-25 | 286 | 231 | 58 | 962 | 0.4 | 80 | 21 | 12.6 | 14 |  | 69 | 140 |  | 7.5 | [6 empty] | 558 | 7
| Y5110000 | S A R @ E ST BRDG |  | S | 36 | 1020 | 5050 |  | 1000 | 8.6 | 50 | 7.3 | 71 | F |  | 1982-03-11 | 296 | 256 | 86 | 1070 | 0.5 | 84 | 21 | 6 | 11.4 |  | 78 | 160 |  | 7.7 | [6 empty] | 618 | 3
| Y5110000 | S A R @ E ST BRDG |  | S | 36 | 1510 | 5050 |  | 790 | 9.6 | 175 | 7.2 | 70 | F |  | 1982-04-21 | 244 | 246 | 69 | 831 | 0.3 | 73 | 15 | 4.8 | 8.8 |  | 61 | 127 |  | 7.8 | [6 empty] | 517 | 8
| Y5110000 | S A R @ E ST BRDG |  | S | 36 | 730 | 5050 |  | 900 | 8.8 | 125 | 7.2 | 72 | F |  | 1982-05-26 | 258 | 190 | 95 | 1000 | 0.4 | 72 | 19 | 5.4 | 13 |  | 80 | 121 |  | 7.6 | [6 empty] | 581 | 5
| Y5110000 | S A R @ E ST BRDG |  | S | 36 | 1630 | 5050 |  | 900 | 7.7 | 100 | 7.3 | 76 | F |  | 1982-06-23 | 267 | 226 | 84 | 1020 | 0.4 | 79 | 17 | 4.2 | 12.2 |  | 75 | 131 |  | 7.8 | [6 empty] | 566 | 2
| Y5110000 | S A R @ E ST BRDG |  | S | 36 | 1630 | 5050 |  | 820 | 8.2 | 90 | 7 | 78 | F |  | 1982-07-21 | 242 | 238 | 81 | 855 | 0.4 | 64 | 20 | 4.8 | 14.4 |  | 70 | 101 |  | 7.7 | [6 empty] | 508 | 5
| Y5110000 | S A R @ E ST BRDG |  | S | 36 | 800 | 5050 |  | 810 | 8.2 | 35 | 6.9 | 80 | F |  | 1982-08-24 | 215 | 132 | 109 | 914 | 0.5 | 55 | 19 | 7.8 | 14.4 |  | 78 | 86 |  | 7.7 | [6 empty] | 539 | 2
| Y5110000 | S A R @ E ST BRDG |  | S | 36 | 1445 | 5050 |  | 720 | 7.5 | 25 | 6.6 | 82 | F |  | 1982-09-21 | 234 | 196 | 77 | 829 | 0.4 | 71 | 14 | 43.5 | 14.2 |  | 72 | 96 |  | 7.7 | [6 empty] | 497 | 1
| Y5110000 | S A R @ E ST BRDG |  | S | 36 | 1030 | 5050 |  | 710 | 7.7 | 35 | 7.1 | 78 | F |  | 1982-10-27 | 210 | 152 | 69 | 788 | 0.4 | 63 | 13 | 60.9 | 12.2 |  | 69 | 90 |  | 6.9 | [6 empty] | 494 | 185
| Y5110000 | S A R @ E ST BRDG |  | S | 36 | 800 | 5050 |  | 680 | 8 | 35 | 7.4 | 69 | F |  | 1982-11-26 | 306 | 136 | 59 | 949 | 0.3 | 90 | 20 | 5.4 | 10.4 |  | 69 | 170 |  | 7.8 | [6 empty] | 582 | 3
| Y5110000 | S A R @ E ST BRDG |  | S | 36 | 1200 | 5050 |  | 720 | 7.9 | 125 | 8 | 74 | F |  | 1982-12-21 | 272 | 215 | 74 | 972 | 0.4 | 81 | 17 | 61.4 | 12 |  | 90 | 142 |  | 7.2 | [6 empty] | 600 | 4
| Y5110000 | S A R @ E ST BRDG |  | S | 36 | 830 | 5050 |  | 590 | 9.3 | 350 | 7.2 | 69 | F |  | 1983-01-25 | 246 | 195 | 59 | 858 | 0.3 | 66 | 20 | 4.2 | 11.4 |  | 63 | 133 |  | 7.6 | [6 empty] | 470 | 20
| Y5110000 | S A R @ E ST BRDG |  | S | 36 | 800 | 5050 |  | 300 |  | 500 | 7.7 | 55 | F |  | 1983-03-22 | 162 | 188 | 24 | 502 | 0.2 | 47 | 11 | 6 | 4.6 |  | 32 | 79 |  | 7.6 | [6 empty] | 308 | 26
| Y5110000 | S A R @ E ST BRDG |  | S | 36 | 1630 | 5050 |  | 380 | 8.7 | 400 | 7 | 74 | F |  | 1983-04-27 | 208 | 121 | 32 | 652 | 0.2 | 59 | 15 | 15.2 | 6.5 |  | 27 | 110 |  | 6.9 | [6 empty] | 373 | 10
| Y5110000 | S A R @ E ST BRDG |  | S | 36 | 545 | 5050 |  | 350 | 11.3 | 700 | 7.3 | 67 | F |  | 1983-05-17 | 234 | 109 | 26 | 602 | 0.2 | 64 | 18 | 27.3 | 5.1 |  | 35 | 132 |  | 8 | [6 empty] | 388 | 12
| Y5110000 | S A R @ E ST BRDG |  | S | 36 | 700 | 5050 |  | 450 | 8.2 | 700 | 7.4 | 67 | F |  | 1983-06-07 | 271 | 109 | 38 | 731 | 0.2 | 74 | 21 | 38.5 | 6.9 |  | 47 | 164 |  | 7.6 | [6 empty] | 491 | 13
| Y5110000 | S A R @ E ST BRDG |  | S | 36 | 1200 | 5050 |  | 880 | 8.1 | 150 | 7.3 | 81 | F |  | 1983-07-19 | 302 | 118 | 56 | 886 | 0.3 | 85 | 22 | 55.2 | 10 |  | 63 | 170 |  | 7.8 | [6 empty] | 606 | 2
| Y5110000 | S A R @ E ST BRDG |  | S | 36 | 800 | 5050 |  | 950 | 8.2 | 200 | 7.7 | 74 | F |  | 1983-08-30 | 378 | 144 | 70 | 1040 | 0.4 | 102 | 30 | 51.6 | 12.4 |  | 70 | 230 |  | 7.3 | [6 empty] | 696 | 2
| Y5110000 | S A R @ E ST BRDG |  | S | 36 | 900 | 5050 |  | 1100 | 7.5 | 100 | 6.9 | 75 | F |  | 1983-09-20 | 380 | 158 | 73 | 1080 | 0.4 | 103 | 30 | 73.8 | 12 |  | 78 | 238 |  | 7 | [6 empty] | 726 | 2
| Y5110000 | S A R @ E ST BRDG |  | S | 36 | 830 | 5050 |  |  |  | 150 | 7.1 | 78 | F |  | 1983-10-20 | 342 | 152 | 62 | 978 | 0.4 | 99 | 23 | 62 | 10.6 |  | 75 | 213 |  | 7.1 | [6 empty] | 711 | 2
| Y5110000 | S A R @ E ST BRDG |  | S | 36 | 1615 | 5050 |  | 590 | 8 | 70 | 6.2 | 75 | F |  | 1983-11-16 | 314 | 153 | 64 | 977 | 0.5 | 91 | 21 | 69.4 | 10.2 |  | 76 | 193 |  | 7.5 | [6 empty] | 643 | 2
| Y5110000 | S A R @ E ST BRDG |  | S | 36 | 1020 | 5050 |  | 990 | 7.8 | 60 | 6.8 | 71 | F |  | 1983-12-14 | 348 | 134 | 65 | 1040 | 0.5 | 103 | 22 | 76.9 | 11.5 |  | 78 | 230 |  | 7.5 | [6 empty] | 684 | 2
| Y5110000 | S A R @ E ST BRDG |  | S | 36 | 1600 | 5050 |  | 790 | 8 | 40 | 7.6 | 71 | F |  | 1984-01-09 | 400 | 134 | 49 | 1050 | 0.4 | 111 | 30 | 71.9 | 9.5 |  | 68 | 271 |  | 7.1 | [6 empty] | 726 | 8
| Y5110000 | S A R @ E ST BRDG |  | S | 36 | 1245 | 5050 |  | 810 | 9.5 | 30 | 7.6 | 73 | F |  | 1984-02-16 | 354 | 142 | 65 | 1060 | 0.4 | 104 | 23 | 73.2 | 11.6 |  | 81 | 232 |  | 6.8 | [6 empty] | 696 | 3
| Y5110000 | S A R @ E ST BRDG |  | S | 36 | 1500 | 5050 |  | 780 | 8.3 | 25 | 7.5 | 76 | F |  | 1984-03-19 | 352 | 159 | 57 | 1060 | 0.4 | 100 | 25 | 16.8 | 11.6 |  | 75 | 221 |  | 7 | [6 empty] | 683 | 30
| Y5110000 | S A R @ E ST BRDG |  | S | 36 | 1600 | 5050 |  | 700 | 8.3 | 25 | 7.5 | 79 | F |  | 1984-04-23 | 326 | 200 | 56 | 947 | 0.4 | 96 | 21 | 83 | 10 |  | 71 | 194 |  | 7.2 | [6 empty] | 622 | 2
| Y5110000 | S A R @ E ST BRDG |  | S | 36 | 1400 | 5050 |  | 690 | 8.4 | 30 | 7.7 | 80 | F |  | 1984-05-14 | 310 | 142 | 51 | 910 | 0.4 | 88 | 22 | 71.9 | 12.3 |  | 71 | 177 |  | 8.1 | [6 empty] | 602 | 1
| Y5110000 | S A R @ E ST BRDG |  | S | 36 | 1130 | 5050 |  | 730 | 8.9 | 30 | 7.7 | 81 | F |  | 1984-06-14 | 330 | 156 | 66 | 979 | 0.4 | 96 | 22 | 84.5 | 12.6 |  | 81 | 195 |  | 7.5 | [6 empty] | 705 | 1
| Y5110000 | S A R @ E ST BRDG |  | S | 36 | 1700 | 5050 |  | 680 | 8.5 | 35 | 7.5 | 84 | F |  | 1984-07-09 | 351 | 142 | 58 | 959 | 0.3 | 93 | 29 | 73.8 | 12 |  | 69 | 203 |  | 7.6 | [6 empty] | 661 | 2
| Y5110000 | S A R @ E ST BRDG |  | S | 36 | 1300 | 5050 |  | 460 | 8.5 | 35 | 7.5 | 86 | F |  | 1984-08-23 | 309 | 150 | 61 | 936 | 0.4 | 91 | 20 | 57 | 9.6 |  | 72 | 187 |  | 7.7 | [6 empty] | 628 | 1
| Y5110000 | S A R @ E ST BRDG |  | S | 36 | 1245 | 5050 |  | 450 | 8.4 | 70 | 7.7 | 84 | F |  | 1984-09-26 | 308 | 141 | 59 | 953 | 0.4 | 92 | 19 | 47.2 | 13.8 |  | 75 | 186 |  | 7.9 | [6 empty] | 615 | 1
| Y5110000 | S A R @ E ST BRDG |  | S | 36 | 800 | 5050 |  | 390 | 7.9 | 70 | 7.3 | 73 | F |  | 1984-10-26 | 349 | 164 | 80 | 1050 | 0.4 | 102 | 23 | 77.5 | 11.4 |  | 82 | 218 |  | 7 | [6 empty] | 686 | 2
| Y5110000 | S A R @ E ST BRDG |  | S | 36 | 930 | 5050 |  | 390 | 8.1 | 20 | 7.2 | 75 | F |  | 1984-11-09 | 308 | 132 | 72 | 998 | 0.4 | 92 | 19 | 63.2 | 13.8 |  | 76 | 185 |  | 7.8 | [6 empty] | 633 | 2
| Y5110000 | S A R @ E ST BRDG |  | S | 36 | 900 | 5050 |  | 470 | 7.5 | 70 | 7.5 | 66 | F |  | 1984-12-16 | 380 | 139 | 65 | 1140 | 0.4 | 108 | 27 | 71 | 12.2 |  | 81 | 265 |  | 7.4 | [6 empty] | 826 | 6
| Y5110000 | S A R @ E ST BRDG |  | S | 36 | 1445 | 5050 |  | 390 | 9 | 75 | 7.4 | 67 | F |  | 1985-01-10 | 312 | 150 | 51 | 953 | 0.3 | 94 | 19 | 11 | 8.4 |  | 63 | 187 |  | 7.4 | [6 empty] | 582 | 4
| Y5110000 | S A R @ E ST BRDG |  | S | 36 | 1115 | 5050 |  | 610 | 9 | 60 | 7.3 | 68 | F |  | 1985-02-14 | 308 | 197 | 52 | 890 | 0.3 | 92 | 19 | 39.7 | 9 |  | 62 | 183 |  | 7.5 | [6 empty] | 618 | 2
| Y5110000 | S A R @ E ST BRDG |  | S | 36 | 1150 | 5050 |  | 810 | 8.8 | 42 | 7.7 | 69 | F |  | 1985-03-25 | 306 | 156 | 52 | 866 | 0.3 | 93 | 18 | 9 | 10.2 |  | 65 | 193 |  | 7.7 | [6 empty] | 555 | 1
| Y5110000 | S A R @ E ST BRDG |  | S | 36 | 1530 | 5050 |  | 850 | 8.1 | 35 | 7.3 | 71 | F |  | 1985-04-18 | 316 | 184 | 60 | 939 | 0.3 | 94 | 20 | 63.2 | 11.4 |  | 66 | 200 |  | 7.3 | [6 empty] | 624 | 1
| Y5110000 | S A R @ E ST BRDG |  | S | 36 | 1100 | 5050 |  | 820 | 7.4 | 32 | 7.7 | 75 | F |  | 1985-05-13 | 291 | 126 | 55 | 966 | 0.3 | 87 | 18 | 7 | 12 |  | 72 | 180 |  | 7.7 | [6 empty] | 653 | 2
| Y5110000 | S A R @ E ST BRDG |  | S | 36 | 1045 | 5050 |  | 900 | 8.2 | 35 | 7.5 | 79 | F |  | 1985-06-11 | 308 | 220 | 68 | 993 | 0.4 | 84 | 24 | 60.1 | 14 |  | 86 | 176 |  | 7 | [6 empty] | 661 | 5
| Y5110000 | S A R @ E ST BRDG |  | S | 36 | 1205 | 5050 |  | 830 | 9.5 | 30 | 7 | 84 | F |  | 1985-07-24 | 302 | 185 | 67 | 987 | 0.4 | 83 | 23 | 44 | 12.6 |  | 81 | 175 |  | 7.1 | [6 empty] | 636 | 1
| Y5110000 | S A R @ E ST BRDG |  | S | 36 | 1030 | 5050 |  | 820 | 7.6 | 25 | 7.2 | 83 | F |  | 1985-08-15 | 275 | 182 | 71 | 892 | 0.3 | 74 | 22 | 59 | 13 |  | 81 | 164 |  | 6.9 | [6 empty] | 612 | 2
| Y5110000 | S A R @ E ST BRDG |  | S | 36 | 1145 | 5050 |  | 850 | 8.4 | 60 | 7.3 | 84 | F |  | 1985-09-17 | 274 | 140 | 72 | 960 | 0.4 | 80 | 18 | 44 | 13 |  | 86 | 165 |  | 6.9 | [6 empty] | 609 | 2
| Y5110000 | S A R @ E ST BRDG |  | S | 36 | 1045 | 5050 |  | 850 | 7.9 | 70 | 7.2 | 77 | F |  | 1985-10-07 | 268 | 160 | 68 | 946 | 0.4 | 76 | 19 | 16 | 12 |  | 84 | 159 |  | 7.2 | [6 empty] | 600 | 2
| Y5110000 | S A R @ E ST BRDG |  | S | 36 | 1235 | 5050 |  | 875 | 7.5 | 60 | 6.8 | 74 | F |  | 1985-11-07 | 280 | 184 | 80 | 1000 | 0.4 | 76 | 22 | 3.6 | 16 |  | 81 | 146 |  | 7.5 | [6 empty] | 557 | 12
| Y5110000 | S A R @ E ST BRDG |  | S | 36 | 1020 | 5050 |  | 900 | 9.4 | 80 | 7.4 | 68 | F |  | 1985-12-23 | 308 | 248 | 69 | 1050 | 0.4 | 89 | 21 | 6.2 | 14 |  | 78 | 197 |  | 7.2 | [6 empty] | 630 | 6
| Y5110000 | S A R @ E ST BRDG |  | S | 36 | 1300 | 5050 |  | 900 | 8 | 70 | 7.2 | 73 | F |  | 1986-01-13 | 302 | 226 | 65 | 1030 | 0.5 | 80 | 25 | 18 | 12 |  | 78 | 192 |  | 7.6 | [6 empty] | 633 | 2
| Y5110000 | S A R @ E ST BRDG |  | S | 36 | 1125 | 5050 |  | 850 | 8.5 | 260 | 7.3 | 68 | F |  | 1986-02-17 | 254 | 232 | 55 | 838 | 0.4 | 72 | 18 | 24.8 | 12.3 |  | 69 | 152 |  | 7.5 | [6 empty] | 513 | 19
| Y5110000 | S A R @ E ST BRDG |  | S | 36 | 1100 | 5050 |  | 500 | 8.2 | 95 | 7.4 | 65 | F |  | 1986-03-10 | 178 | 204 | 39 | 623 | 0.2 | 48 | 14 | 8.2 | 7.7 |  | 46 | 101 |  | 7.5 | [6 empty] | 375 | 19
| Y5110000 | S A R @ E ST BRDG |  | S | 36 | 1020 | 5050 |  | 900 | 8.2 | 70 | 7.3 | 74 | F |  | 1986-04-01 | 313 | 124 | 75 | 1030 | 0.4 | 86 | 24 | 26 | 11.4 |  | 84 | 202 |  | 8.4 | [6 empty] | 674 | 2
| Y5110000 | S A R @ E ST BRDG |  | S | 36 | 1210 | 5050 |  | 910 | 9 | 50 | 7.4 | 75 | F |  | 1986-05-08 | 365 | 164 | 72 | 1030 | 0.4 | 105 | 25 | 45.9 | 10.6 |  | 76 | 230 |  | 7.9 | [6 empty] | 736 | 3
| Y5110000 | S A R @ E ST BRDG |  | S | 36 | 1205 | 5050 |  | 1000 | 9.4 | 35 | 7.5 | 79 | F |  | 1986-06-05 | 316 | 159 | 83 | 996 | 0.4 | 84 | 26 | 58.9 | 10.8 |  | 79 | 183 |  | 7.3 | [6 empty] | 669 | 2
| Y5110000 | S A R @ E ST BRDG |  | S | 36 | 1125 | 5050 |  | 900 | 9.2 | 30 | 7.4 | 80 | F |  | 1986-07-16 | 288 | 140 | 84 | 967 | 0.3 | 81 | 21 | 11.1 | 11.7 |  | 78 | 165 |  | 6.9 | [6 empty] | 602 | 2
| Y5110000 | S A R @ E ST BRDG |  | S | 36 | 1310 | 5050 |  | 800 | 7.8 | 35 | 7.3 | 82 | F |  | 1986-08-19 | 260 | 169 | 77 | 885 | 0.4 | 73 | 19 | 88.2 | 12.9 |  | 78 | 140 |  | 6.4 | [6 empty] | 574 | 3
| Y5110000 | S A R @ E ST BRDG |  | S | 36 | 1140 | 5050 |  | 850 | 8.5 | 35 | 7.4 | 82 | F |  | 1986-09-11 | 250 | 116 | 73 | 953 | 0.4 | 72 | 17 | 16.7 | 11.7 |  | 78 | 146 |  | 7.5 | [6 empty] | 552 | 2
| Y5110000 | S A R @ E ST BRDG |  | S | 36 | 1130 | 5050 |  | 850 | 8.8 | 40 | 7.5 | 78 | F |  | 1986-10-14 | 244 | 226 | 71 | 872 | 0.4 | 70 | 17 | 65.8 | 13.5 |  | 78 | 148 |  | 6.5 | [6 empty] | 558 | 2
| Y5110000 | S A R @ E ST BRDG |  | S | 36 | 1130 | 5050 |  | 900 | 8.4 | 35 | 7.4 | 72 | F |  | 1986-11-12 | 257 | 124 | 77 | 933 | 0.4 | 75 | 17 | 62.7 | 11.7 |  | 81 | 146 |  | 6.9 | [6 empty] | 582 | 3
| Y5110000 | S A R @ E ST BRDG |  | S | 36 | 1140 | 5050 |  | 850 | 9.4 | 35 | 7.3 | 66 | F |  | 1986-12-04 | 269 | 128 | 77 | 1020 | 0.4 | 75 | 20 | 57.7 | 11.4 |  | 75 | 158 |  | 7.6 | [6 empty] | 584 | 3
| Y5110000 | S A R @ E ST BRDG |  | S | 36 | 1145 | 5050 |  | 900 | 8.2 | 22 | 6.9 | 62 | F |  | 1987-01-20 | 319 | 118 | 76 | 1090 | 0.4 | 85 | 26 | 63.9 | 12 |  | 76 | 202 |  | 7.2 | [6 empty] | 651 | 6
| Y5110000 | S A R @ E ST BRDG |  | S | 36 | 1105 | 5050 |  | 900 | 7.8 | 20 | 7 | 64 | F |  | 1987-02-19 | 288 | 132 | 82 | 935 | 0.4 | 79 | 22 | 64.5 | 11.4 |  | 86 | 162 |  | 6.8 | [6 empty] | 624 | 4
| Y5110000 | S A R @ E ST BRDG |  | S | 36 | 1120 | 5050 |  | 800 | 9 | 25 | 7.2 | 65 | F |  | 1987-03-23 | 246 | 149 | 65 | 959 | 0.4 | 72 | 16 | 68.2 | 10.2 |  | 72 | 147 |  | 7.1 | [6 empty] | 548 | 48
| Y5110000 | S A R @ E ST BRDG |  | S | 36 | 1225 | 5050 |  | 750 | 8.2 | 23 | 7 | 68 | F |  | 1987-04-20 | 218 | 114 | 86 | 920 | 0.4 | 63 | 15 | 76.3 | 12 |  | 74 | 94 |  | 8.2 | [6 empty] | 526 | 4
| Y5110000 | S A R @ E ST BRDG |  | S | 36 | 1245 | 5050 |  | 800 | 9 | 25 | 7.4 | 80 | F |  | 1987-05-11 | 208 | 108 | 75 | 812 | 0.4 | 62 | 13 | 88 | 12.6 |  | 75 | 88 |  | 7.2 | [6 empty] | 466
| Y5110000 | S A R @ E ST BRDG |  | S | 36 | 1215 | 5050 |  | 820 | 9 | 30 | 7.4 | 80 | F |  | 1987-06-08 | 204 | 110 | 71 | 792 | 0.4 | 59 | 14 | 89.3 | 12 |  | 80 | 92 |  | 7.7 | [6 empty] | 514 | 4
| Y5110000 | S A R @ E ST BRDG |  | S | 36 | 1110 | 5050 |  | 820 | 7.7 | 20 | 7.1 | 81 | F |  | 1987-07-09 | 207 | 112 | 84 | 814 | 0.4 | 60 | 14 | 64 | 13 |  | 85 | 93 |  | 6.9 | [6 empty] | 499 | 4
| Y5110000 | S A R @ E ST BRDG |  | S | 36 | 1155 | 5050 |  | 720 | 9.2 | 22 | 7.4 | 84 | F |  | 1987-08-11 | 212 | 149 | 83 | 895 | 0.4 | 62 | 14 | 2.4 | 11.5 |  | 88 | 93 |  | 7.8 | [6 empty] | 535 | 4
| Y5110000 | S A R @ E ST BRDG |  | S | 36 | 1050 | 5050 |  | 800 | 8.9 | 17 | 7.4 | 83 | F |  | 1987-09-09 | 197 | 241 | 84 | 796 | 0.4 | 56 | 14 | 72 | 12.8 |  | 90 | 90 |  | 7.5 | [6 empty] | 515 | 3
| Y5110000 | S A R @ E ST BRDG |  | S | 36 | 1115 | 5050 |  | 790 | 7.8 | 23 | 7.4 | 80 | F |  | 1987-10-12 | 188 | 138 | 73 | 721 | 0.4 | 51 | 15 | 68.8 | 12 |  | 80 | 88 |  | 7.3 | [6 empty] | 449 | 2
| Y5110000 | S A R @ E ST BRDG |  | S | 36 | 1235 | 5050 |  | 500 | 8.8 | 75 | 7.4 | 68 | F |  | 1987-11-05 | 130 | 122 | 40 | 456 | 0.2 | 37 | 9 | 44 | 8.8 |  | 43 | 69 |  | 7.7 | [6 empty] | 284 | 132
| Y5110000 | S A R @ E ST BRDG |  | S | 36 | 1140 | 5050 |  | 810 | 8.5 | 30 | 7.6 | 74 | F |  | 1987-12-03 | 248 | 72 | 73 | 833 | 0.5 | 63 | 22 | 78.7 | 6 |  | 81 | 136 |  | 7.3 | [6 empty] | 586 | 3
| Y5110000 | S A R @ E ST BRDG |  | S | 36 | 1100 | 5050 |  | 870 | 8.8 | 20 | 7.6 | 70 | F |  | 1988-01-12 | 260 | 241 | 77 | 942 | 0.4 | 73 | 19 | 4.8 | 10.8 |  | 84 | 152 |  | 7.9 | [6 empty] | 659 | 4
| Y5110000 | S A R @ E ST BRDG |  | S | 36 | 1200 | 5050 |  | 780 | 8.5 | 18 | 7.4 | 72 | F |  | 1988-02-08 | 264 | 126 | 89 | 859 | 0.4 | 76 | 18 | 42.2 | 12.3 |  | 78 | 154 |  | 6.9 | [6 empty] | 565 | 4
| Y5110000 | S A R @ E ST BRDG |  | S | 36 | 1050 | 5050 |  | 990 | 8.3 | 13 | 7.6 | 73 | F |  | 1988-03-07 | 248 | 118 | 70 | 852 | 0.3 | 70 | 18 | 85.7 | 10.6 |  | 80 | 142 |  | 6.7 | [6 empty] | 572 | 7
| Y5110000 | S A R @ E ST BRDG |  | S | 36 | 1040 | 5050 |  | 800 | 9 | 18 | 7.4 | 75 | F |  | 1988-04-04 | 238 | 198 | 69 | 872 | 0.3 | 66 | 18 | 13 | 9.6 |  | 87 | 129 |  | 7.1 | [6 empty] | 565 | 4
| Y5110000 | S A R @ E ST BRDG |  | S | 36 | 1130 | 5050 |  | 880 | 8.8 | 18 | 7.5 | 74 | F |  | 1988-05-05 | 244 | 128 | 74 | 902 | 0.4 | 63 | 21 | 93 | 10.8 |  | 90 | 139 |  | 6.7 | [6 empty] | 535 | 4
| Y5110000 | S A R @ E ST BRDG |  | S | 36 | 1115 | 5050 |  | 850 | 9.4 | 18 | 7.5 | 79 | F |  | 1988-06-09 | 217 | 177 | 68 | 792 | 0.3 | 64 | 14 | 23.2 | 10.4 |  | 83 | 122 |  | 7.8 | [6 empty] | 482 | 2
| Y5110000 | S A R @ E ST BRDG |  | S | 36 | 1100 | 5050 |  | 900 | 9.6 | 20 | 7.4 | 81 | F |  | 1988-07-07 | 221 | 132 | 71 | 901 | 0.3 | 62 | 16 | 23.5 | 8 |  | 85 | 151 |  | 8.1 | [6 empty] | 494 | 1
| Y5110000 | S A R @ E ST BRDG |  | S | 36 | 1045 | 5050 |  | 900 | 9.2 | 12 | 7.4 | 83 | F |  | 1988-08-09 | 201 | 100 | 73 | 814 | 0.3 | 56 | 15 | 31.4 | 13.2 |  | 82 | 161 |  | 7.7 | [6 empty] | 462 | 2
| Y5110000 | S A R @ E ST BRDG |  | S | 36 | 1145 | 5050 |  | 800 | 8.8 | 12 | 7.5 | 82 | F |  | 1988-09-08 | 207 | 144 | 89 | 783 | 0.3 | 63 | 12 | 17.8 | 7.6 |  | 81 | 94 |  | 7.9 | [6 empty] | 482 | 1
| Y5110000 | S A R @ E ST BRDG |  | S | 36 | 1120 | 5050 |  | 840 | 8.8 | 18 | 7.4 | 80 | F |  | 1988-10-06 | 200 | 126 | 80 | 795 | 0.3 | 52 | 17 | 76.9 | 11.6 |  | 82 | 85 |  | 8 | [6 empty] | 456 | 2
| Y5110000 | S A R @ E ST BRDG |  | S | 36 | 1200 | 5050 |  | 810 | 8.4 | 33 | 7.5 | 79 | F |  | 1988-11-10 | 196 | 126 | 78 | 795 | 0.4 | 54 | 15 | 75 | 12 |  | 82 | 82 |  | 7.9 | [6 empty] | 446 | 2
| Y5110000 | S A R @ E ST BRDG |  | S | 36 | 1250 | 5050 |  | 800 | 8.9 | 12 | 7.6 | 70 | F |  | 1988-12-08 | 200 | 116 | 70 | 812 | 0.3 | 52 | 17 | 70 | 13.5 |  | 77 | 83 |  | 6.5 | [6 empty] | 464 | 3
| Y5110000 | S A R @ E ST BRDG |  | S | 36 | 1310 | 5050 |  | 890 | 9.5 | 18 | 7.4 | 51 | F |  | 1989-01-12 | 237 | 220 | 76 | 898 | 0.4 | 72 | 14 | 6 | 11.4 |  | 79 | 96 |  | 7.9 | [6 empty] | 469 | 2
| Y5110000 | S A R @ E ST BRDG |  | S | 36 | 1200 | 5050 |  | 700 | 9.2 | 45 | 7.3 | 61 | F |  | 1989-02-09 | 200 | 178 | 48 | 681 | 0.5 | 59 | 13 | 13 | 8.4 |  | 57 | 99 |  | 7.9 | [6 empty] | 418 | 21
| Y5110000 | S A R @ E ST BRDG |  | S | 36 | 1125 | 5050 |  | 910 | 8.7 | 18 | 7.3 | 63 | F |  | 1989-03-09 | 243 | 182 | 68 | 885 | 0.3 | 71 | 16 | 80 | 11.2 |  | 78 | 118 |  | 6.8 | [6 empty] | 520 | 3
| Y5110000 | S A R @ E ST BRDG |  | S | 36 | 1105 | 5050 |  | 690 | 7.6 | 30 | 7.4 | 68 | F |  | 1989-04-06 | 227 | 258 | 74 | 981 | 0.3 | 58 | 20 | 5 | 13.5 |  | 103 | 90 |  | 7 | [6 empty] | 576 | 9
| Y5110000 | S A R @ E ST BRDG |  | S | 36 | 1055 | 5050 |  | 790 | 9.2 | 38 | 7.4 | 78 | F |  | 1989-05-18 | 194 | 222 | 73 | 829 | 0.4 | 59 | 11 | 7.5 | 13 |  | 90 | 71 |  | 7.6 | [6 empty] | 457 | 1
| Y5110000 | S A R @ E ST BRDG |  | S | 36 | 1005 | 5050 |  | 690 | 9.5 | 40 | 7.5 | 82 | F |  | 1989-07-11 | 208 | 231 | 88 | 924 | 0.5 | 49 | 21 | 4.5 | 15 |  | 98 | 85 |  | 7.6 | [6 empty] | 515 | 3
| Y5110000 | S A R @ E ST BRDG |  | S | 36 | 730 | 5050 |  | 800 | 8.3 | 25 | 7.4 | 79 | F |  | 1989-08-04 | 216 | 237 | 85 | 935 | 0.4 | 62 | 15 | 43.4 | 15 |  | 94 | 88 |  | 7.6 | [6 empty] | 512 | 5
| Y5110000 | S A R @ E ST BRDG |  | S | 36 | 1045 | 5050 |  | 810 | 8.3 | 35 | 7.5 | 82 | F |  | 1989-09-11 | 192 | 281 | 34 | 833 | 0.4 | 54 | 14 | 26.7 | 11 |  | 90 | 84 |  | 7.5 | [6 empty] | 477
| Y5110000 | S A R @ E ST BRDG |  | S | 36 | 1100 | 5050 |  | 710 | 7.9 | 35 | 7.5 | 80 | F |  | 1989-10-02 | 172 | 173 | 62 | 738 | 0.3 | 54 | 9 | 22 | 11.1 |  | 86 | 86 |  | 8.5 | [6 empty] | 539 | 1
| Y5110000 | S A R @ E ST BRDG |  | S | 36 | 1400 | 5050 |  | 720 | 9 | 40 | 7.5 | 78 | F |  | 1989-11-07 | 178 | 165 | 69 | 782 | 0.3 | 55 | 10 | 23 | 12 |  | 86 | 88 |  | 8.3 | [6 empty] | 542 | 0
| Y5110000 | S A R @ E ST BRDG |  | S | 36 | 1130 | 5050 |  | 820 | 7.5 | 40 | 7.4 | 70 | F |  | 1989-12-12 | 196 | 130 | 72 | 799 | 0.3 | 57 | 13 | 79 | 13.5 |  | 87 | 88 |  | 7.9 | [6 empty] | 553 | 2
| Y5110000 | S A R @ E ST BRDG |  | S | 36 | 1130 | 5050 |  | 820 | 4.3 | 35 | 7.1 | 72 | F |  | 1990-01-05 | 210 | 189 | 75 | 799 | 0.4 | 66 | 11 | 22 | 17 |  | 87 | 95 |  | 7.5 | [6 empty] | 514 | 1
| Y5110000 | S A R @ E ST BRDG |  | S | 36 | 1200 | 5050 |  | 690 | 2.8 | 30 | 7.4 | 70 | F |  | 1990-02-07 | 224 | 142 | 68 | 805 | 0.5 | 70 | 12 | 80.6 | 12.6 |  | 81 | 104 |  | 7.8 | [6 empty] | 540 | 1
| Y5110000 | S A R @ E ST BRDG |  | S | 36 | 1030 | 5050 |  | 810 | 4.3 | 50 | 7.4 | 71 | F |  | 1990-03-07 | 245 | 146 | 70 | 848 | 0.5 | 75 | 14 | 85 | 12.6 |  | 78 | 121 |  | 7.7 | [6 empty] | 576 | 2
| Y5110000 | S A R @ E ST BRDG |  | S | 36 | 1100 | 5050 |  | 800 | 4.2 | 35 | 7.4 | 74 | F |  | 1990-04-03 |  | 138 | 74 | 818 | 0.48 | 67 | 11 |  | 13 |  | 83 | 155 |  | 8.8 | [6 empty] | 553
| Y5110000 | S A R @ E ST BRDG |  | S | 36 | 1115 | 5050 |  | 790 | 11 | 60 | 7.4 | 76 | F |  | 1990-05-01 |  | 128 | 73 | 813 | 0.4 | 67 | 11 |  | 13 |  | 83 | 169 |  | 8.6 | [6 empty] | 514
| Y5110000 | S A R @ E ST BRDG |  |  | 36 | 1115 | 5050 |  | 760 | 9.7 | 65 | 7.3 | 80 | F |  | 1990-06-05 |  | 154
| Y5110000 | S A R @ E ST BRDG |  |  | 36 | 1115 | 5050 |  | 760 | 9.7 | 65 | 7.3 | 80 | F |  | 1990-06-05 |  | 152
| Y5110000 | S A R @ E ST BRDG |  |  | 36 | 1130 | 5050 |  | 730 | 7.2 | 30 | 7.4 | 86 | F |  | 1990-07-17 |  | 159
| Y5110000 | S A R @ E ST BRDG |  |  | 36 | 1130 | 5050 |  | 730 | 7.2 | 30 | 7.4 | 86 | F |  | 1990-07-17 |  | 129
| Y5110000 | S A R @ E ST BRDG |  |  | 36 | 930 | 5050 |  | 780 | 6.9 | 25 | 7.4 | 82 | F |  | 1990-08-03 |  | 106
| Y5110000 | S A R @ E ST BRDG |  |  | 36 | 0930 | 5050 |  | 780 | 6.9 | 25 | 7.4 | 82 | F |  | 1990-08-03 |  | 114
| Y5110000 | S A R @ E ST BRDG |  |  | 36 | 1145 | 5050 |  | 690 |  |  |  | 83 | F |  | 1990-09-06 |  | 178
| Y5110000 | S A R @ E ST BRDG |  |  | 36 | 1145 | 5050 |  | 690 | 5.6 | 40 | 7.4 | 83 | F |  | 1990-09-06 |  | 164
| Y5110000 | S A R @ E ST BRDG |  |  | 36 | 1145 | 5050 |  | 690 | 5.6 | 40 | 7.4 | 83 | F |  | 1990-09-06 |  | 148
| Y5110000 | S A R @ E ST BRDG |  |  | 36 | 1245 | 5050 |  | 690 | 4.1 | 50 | 7.3 | 82 | F |  | 1990-10-04 |  | 154
| Y5110000 | S A R @ E ST BRDG |  | S | 36 | 1100 | 5050 |  | 680 | 4.9 | 60 | 7.2 | 73 | F |  | 1990-11-08 |  |  | 71 | 809 | 0.1 | 62 | 12 | 65.6 | 12 |  | 86 | 81 |  | 8.1 | [6 empty] | 498 | 0
| Y5110000 | S A R @ E ST BRDG |  | S | 36 | 1130 | 5050 |  | 780 | 6.8 | 50 | 7.7 | 73 | F |  | 1990-12-05 |  | 130 | 74 | 819 | 0.1 | 62 | 12 | 69.8 | 15.2 |  | 87 | 82 | [8 empty] | 492 | 1
| Y5110000 | S A R @ E ST BRDG |  | S | 36 | 1115 | 5050 |  | 810 | 6.6 | 80 | 7.8 | 70 | F |  | 1991-01-08 |  | 169 | 81 | 826 | 0.28 | 62 | 10 | 22.4 | 16 |  | 92 | 99 |  | 8.2 | [6 empty] | 521 | 1
| Y5110000 | S A R @ E ST BRDG |  | S | 36 | 1130 | 5050 |  | 850 | 7.2 | 45 | 7.4 | 70.5 | F |  | 1991-02-06 |  | 194 | 107 | 850 | 0.49 | 65 | 12 |  | 16 |  | 90 | 103 |  | 8.6 | [6 empty] | 568
| Y5110000 | S A R @ E ST BRDG |  | S | 36 | 1130 | 5050 |  | 610 | 7.3 | 100 | 7.4 | 69 | F |  | 1991-03-05 |  | 174 | 52 | 597 | 0.27 | 50 | 9 | 13 | 4.8 |  | 40 | 68 |  | 7.5 | [6 empty] | 348
| Y5110000 | S A R @ E ST BRDG |  | S | 36 | 1100 | 5050 |  | 810 | 7.4 | 80 | 7.5 | 72 | F |  | 1991-04-02 |  | 106 | 68 | 764 |  | 58 | 10 |  | 15.4 |  | 38 | 79 |  | 7.2 | [6 empty] | 454
| Y5110000 | S A R @ E ST BRDG |  | S | 36 | 1230 | 5050 |  | 860 | 7.4 | 60 | 7.6 | 77 | F |  | 1991-05-10 |  | 105 | 79 | 916 |  | 62 | 10 |  | 14.6 |  | 81 | 91 |  | 7.5 | [6 empty] | 476
| Y5110000 | S A R @ E ST BRDG |  | S | 36 | 1200 | 5050 |  | 870 | 7.7 | 50 | 7.7 | 77 | F |  | 1991-06-06 |  | 179 | 74 | 872 | 0.36 | 60 | 13 | 24.7 | 14 |  | 82 | 124 |  | 7.1 | [6 empty] | 525
| Y5110000 | S A R @ E ST BRDG |  | S | 36 | 1230 | 5050 |  | 810 | 5.9 | 65 | 7.5 | 80 | F |  | 1991-07-02 |  | 201 | 66 | 848 | 0.33 | 62 | 11 | 23.6 | 18.8 |  | 80 | 130 |  | 6.7 | [6 empty] | 476 | 1
| Y5110000 | S A R @ E ST BRDG |  | S | 36 | 1145 | 5050 |  | 910 | 6.4 | 50 | 7.8 | 80 | F |  | 1991-08-07 |  | 155 | 73 | 878 | 0.34 | 63 | 12 | 20.9 | 16 |  | 80 | 85 |  | 7.2 | [6 empty] | 486 | 2
| Y5110000 | S A R @ E ST BRDG |  |  | 36 | 1630 | 5050 |  | 720 | 7.6 | 50 | 7.8 | 75 | F |  | 1991-11-20 | 185 | 154 | 72.3 | 872 | 0.71 | 55.2 | 11.4 | 26.5 | 15.1 |  | 105 | 85.4 |  | 7.5 | [6 empty] | 569 | 3
| Y5110000 | S A R @ E ST BRDG |  |  | 36 | 1000 | 5050 |  | 800 | 8.5 | 80 | 7.6 | 72 | F |  | 1992-03-04 | 196 | 227 | 77 | 860 | 0.3 | 62 | 10 | 7 | 12.1 |  | 87 | 68 |  | 7.5 | [6 empty] | 486 | 1
| Y5110000 | S A R @ E ST BRDG |  |  | 36 | 1110 | 5050 |  | 860 | 8.1 | 30 | 8.8 | 79 | F |  | 1992-05-27 |  | 178 | 75 | 810 | 0.5 |  |  | 2.7 | 14 |  | 86 | 82
| Y5110000 | S A R @ E ST BRDG |  |  | 36 | 1000 | 5050 |  | 710 | 7.8 | 20 | 8.4 | 80 | F |  | 1992-10-13 | 198 | 140 | 71 | 795 | 0.4 | 58 | 13 | 32 | 13 |  | 86 | 68 |  | 7.9 | [6 empty] | 489
| Y5110000 | S A R @ E ST BRDG |  |  | 36 | 1100 | 5050 |  | 470 | 8.7 | 350 | 7.2 | 65.5 | F |  | 1993-05-11 | 140 | 101 | 39 | 500 | 0.2 | 43 | 8 | 12 | 8.3 |  | 42 | 41 |  | 7.8 | [6 empty] | 298 | 15
| Y5110000 | S A R @ E ST BRDG |  |  | 36 | 1000 | 5050 |  | 910 | 7.8 | 50 | 7.1 | 83 | F |  | 1993-08-11 | 206 | 218 | 87 | 820 | 0.4 | 61 | 13 | 42 | 17 |  | 84 | 70 |  | 7.2 | [6 empty] | 492
| Y5110000 | S A R @ E ST BRDG |  |  | 36 | 1130 | 5050 |  | 810 | 8.3 | 85 | 7.5 | 70 | F |  | 1994-02-09 | 199 |  | 76 | 814 | 0.4 | 60 | 12 | 23 | 15 |  | 80 | 75 |  | 8 | [6 empty] | 499 | 4
| Y5110000 | S A R @ E ST BRDG |  |  | 36 | 1045 | 5050 |  | 760 | 7.7 | 100 | 7.3 | 83 | F |  | 1994-07-21 | 206 |  | 76 | 816 | 0.4 | 61 | 13 | 23 | 15 |  | 81 | 75 |  | 7.4 | [6 empty] | 512
| Y5110000 | S A R @ E ST BRDG |  |  | 36 | 1130 | 5050 |  | 531 | 10.4 | 5 | 8 | 49 | F |  | 1994-11-15 | 20 |  | 81 | 575 | 2.1 | 8 | 1 | 1.2 | 1.6 |  | 112 | 26 |  | 8 | [6 empty] | 344 | 7
| Y5110000 | S A R @ E ST BRDG |  |  | 36 | 1030 | 5050 |  | 376 | 9.8 | 400 | 7 | 62 | F |  | 1995-03-06 | 121 |  | 29 | 441 | 0.2 | 35 | 8 | 16 | 7.7 |  | 35 | 47 |  | 7.6 | [6 empty] | 270
| Y5110000 | S A R @ E ST BRDG |  |  | 36 | 1315 | 5050 |  | 606 | 7.8 | 30 | 7 | 72 | F |  | 1995-05-15 | 201 |  | 60 | 742 | 0.3 | 59 | 13 | 19 | 9.4 |  | 62 | 71 |  | 7.7 | [6 empty] | 456 | 3
| Y5110000 | S A R @ E ST BRDG |  |  | 36 | 1300 | 5050 |  | 620 | 9.4 | 80 | 7 | 84 | F |  | 1995-08-29 | 208 |  | 70 | 805 | 0.3 | 62 | 13 | 16 | 9.8 |  | 80 | 79 |  | 7.7 | [6 empty] | 491 | 2
| Y5110000 | S A R @ E ST BRDG |  |  | 36 |  | 5050 |  | 600 | 8.4 | 100 | 7 | 78 | F |  | 1995-11-13 | 217 |  | 60 | 767 | 0.4 | 64 | 14 | 52 | 11 |  | 75 | 74 |  | 7.4 | [6 empty] | 484 | 2
| Y5110000 | S A R @ E ST BRDG |  |  | 36 | 1200 | 5050 |  | 861 | 7.2 | 150 | 6.7 | 75 | F |  | 1996-02-08 | 213 |  | 83 | 865 | 0.3 | 64 | 13 | 46 | 13.9 |  | 86 | 71 |  | 7 | [6 empty] | 540 | 2
| Y5110000 | S A R @ E ST BRDG |  |  | 36 | 1115 | 5050 |  | 360 | 9.1 | 3 | 8 | 62 | F |  | 1996-11-06 | 157 |  | 18 | 432 | 0.1 | 48 | 9 | 6.4 | 4.4 |  | 27 | 49 |  | 8.3 | [6 empty] | 274 | 4
| Y5110000 | S A R @ E ST BRDG |  |  | 36 | 1030 | 5050 |  | 235 | 9.7 | 30 | 7.8 |  |  |  | 1997-02-05 | 86 |  | 8 | 241 | 0.1 | 26 | 5 | 4.3 | 1.9 |  | 14 | 16 |  | 7.6 | [6 empty] | 154 | 7
| Y5110000 | S A R @ E ST BRDG |  |  | 36 | 1000 | 5050 |  | 192 | 8.4 | 15 | 7.2 | 59 | F |  | 1997-11-11 | 55 | 48 | 12 | 215 | 0.1 | 17 | 3 | 8.9 | 4.2 |  | 13 | 20 |  | 7.1 | [6 empty] | 130 | 140
| Y5110000 | S A R @ E ST BRDG |  |  | 36 | 0930 | 5050 |  | 229 | 10.5 | 65 | 7.8 | 460 | F |  | 1998-02-05 | 86 | 93 | 11 | 259 | 0.1 | 26 | 5 | 5.4 | 2.4 |  | 19 | 14 |  | 8.1 | [6 empty] | 164 | 84
LR5962 | Y5110000 | S A R @ E ST BRDG | LRA0598A1180 | S | 36 | 0930 | 5050 | 100 | 192 | 8.9 |  | 7.6 | 54 | F | 1 | 1998-05-07 | 82 | 88 | 6 | 211 | 0.029 | 22.8 | 6.11 | 0.8 | 2.39 | 0.01 |  | 9 |  | 8 | 200 | 0 |  |  | 0.3 | 10.4 | 128 | 278
LR5999 | Y5110000 | S A R @ E ST BRDG | LRA0898A2083 | S | 36 | 0945 | 5050 | 0 | 339 | 6.8 | 20 | 8.2 | 76 | F | 0 | 1998-08-05 | 121 | 165 | 9 | 318 | 0.057 | 36.6 | 7.26 | 4.5 | 3.71 |  | 19.4 | 27 | 0.05 | 8.3 |  | 0 |  |  | 0.6 |  | 179 | 0
2578 | Y5110000 | S A R @ E ST BRDG | LRA1198A2578 | S | 36 | 1200 | 5050 | 0 | 280 | 9.2 | 15 | 8.4 | 62 | F | 3 | 1998-11-04 | 102 | 114 | 6 | 276 | 0 | 31 | 6 | 2.2 | 2.3 |  | 16 | 19 | 0.02 | 7.8 |  | 0 |  |  | 0.5 |  | 167 | 7.9
| Y5110000 | S A R @ E ST BRDG | LRA0599A0139 | S | 36 | 0830 | 5050 | 0 | 536 | 9.3 | 25 | 8.2 | 68 | F | 0 | 1999-05-26 | 184 | 167 | 23 | 528 | 0.2 | 59 | 9 | 1.2 | 4.2 |  | 38 | 75 | 0 | 8 |  | 0 |  | 0.7 | 358 |  | 3.5
| Y5110000 | S A R @ E ST BRDG | LRA0500B0392 | S | 36 | 1000 | 5050 | 0 | 975 | 7.2 | 98.5 | 8 | 67 | F | 2 | 2000-05-03 | 205 | 179 | 24 | 595 | 0 | 64 | 11 | 27.2 | 3.3 |  | 40 | 71 | 0.03 | 8.34 |  | 7.22 | 0 | 0.8 | 380 |  | 24
| Y5110000 | S A R @ E ST BRDG | LRA0201B5150 | S | 36 | 0900 | 5050 | 0 | 317 | 5 | 5 | 8 | 52 | F | 3 | 02/22/01 | 0 | 32 |  | 7 | 2.4 | 24 |  |  | 0
| Y5110000 | S A R @ E ST BRDG | LRA0201B5150 | S | 36 | 0900 | 5050 | 0 | 317 | 5 | 5 | 8 | 52 | F | 3 | 02/22/01 | 109 | 116 |  | 348 | 0 | 32 | 7 |  | 2.4 |  | 24 | 26 | 0.04 | 8.2 |  |  | 0 | 16 | 0.5 |  | 210 | 8
| Y5197800 | S A R @ NO 3 TRCE |  | S | 36 | 1500 | 5050 |  | 251 | 10.2 | 6 | 8.7 | 59 | F |  | 1951-04-19 |  | 108 | 6 | [10 empty] | 7.5
| Y5197800 | S A R @ NO 3 TRCE |  | S | 36 | 1540 | 5050 |  | 241 | 9.3 | 16 | 8.5 | 57 | F |  | 1951-05-15 |  | 106 | 8 |  | 0 | 27 | 6 | 0 |  |  | 19 | 11 |  | 7.7 | [6 empty] | 159
| Y5197800 | S A R @ NO 3 TRCE |  | S | 36 | 1550 | 5050 |  | 255 | 8.7 | 32 | 8.2 | 61 | F |  | 1951-06-19 |  | 110 | 9 | [10 empty] | 8.1
| Y5197800 | S A R @ NO 3 TRCE |  | S | 36 | 1630 | 5050 |  | 264 | 8.4 | 41 | 8.3 | 66 | F |  | 1951-07-16 |  | 118 | 9 | [10 empty] | 7.8
| Y5197800 | S A R @ NO 3 TRCE |  | S | 36 | 1320 | 5050 |  | 275 | 8.5 | 35 | 8.5 | 66 | F |  | 1951-08-13 |  | 122 | 8 | [10 empty] | 8
| Y5197800 | S A R @ NO 3 TRCE |  | S | 36 | 1420 | 5050 |  | 270 |  |  | 8.3 |  |  |  | 1951-08-20 |  | 125 | 5 |  | 0.04 | 24 | 10 | 2.4 |  |  | 17 | 9
| Y5197800 | S A R @ NO 3 TRCE |  | S | 36 | 1440 | 5050 |  | 283 | 8.6 | 16.2 | 8.3 | 64 | F |  | 1951-09-17 |  | 126 | 8 |  |  | 26 | 6 | 2.2 |  |  | 22 | 10 |  | 7.9
| Y5197800 | S A R @ NO 3 TRCE |  | S | 36 | 1645 | 5050 |  | 289 | 8.6 | 20.8 | 7.6 | 57 | F |  | 1951-10-15 |  | 32 | 8 | [10 empty] | 7.9
| Y5197800 | S A R @ NO 3 TRCE |  | S | 36 | 1445 | 5050 |  | 270 | 8.4 | 16.2 | 8 | 54 | F |  | 1951-11-05 |  | 120 | 8 | [10 empty] | 8
| Y5197800 | S A R @ NO 3 TRCE |  | S | 36 | 1520 | 5050 |  | 216 | 11.4 |  | 7.7 | 46 | F |  | 1951-12-05 |  | 91 | 6 | [10 empty] | 7.3
| Y5197800 | S A R @ NO 3 TRCE |  | S | 36 | 1500 | 5050 |  | 284 | 10.6 | 40 | 8.1 | 48 | F |  | 1952-01-07 |  | 95 | 6 | [10 empty] | 8
| Y5197800 | S A R @ NO 3 TRCE |  | S | 36 | 1100 | 5050 |  | 195 | 11.6 | 105 | 7.9 | 43 | F |  | 1952-02-13 |  | 96 | 8 | [10 empty] | 7.8
| Y5197800 | S A R @ NO 3 TRCE |  | S | 36 | 1400 | 5050 |  | 199 | 11 | 105 | 7.8 | 43 | F |  | 1952-03-11 |  | 86 | 7 | [10 empty] | 7.9
| Y5197800 | S A R @ NO 3 TRCE |  | S | 36 | 1630 | 5050 |  | 126 | 10 | 105 | 7.9 | 50 | F |  | 1952-04-08 |  | 66 | 6 | [10 empty] | 7.7
| Y5197800 | S A R @ NO 3 TRCE |  | S | 36 | 1330 | 5050 |  | 155 | 10.6 | 75 | 8 | 50 | F |  | 1952-05-05 |  | 64 | 2 |  | 0.04 | 17 | 3 | 0.3 | 1 |  | 8 | 9 |  | 8.1
| Y5197800 | S A R @ NO 3 TRCE |  | S | 36 | 1630 | 5050 |  | 156 | 10.6 | 79 | 7.9 | 57 | F |  | 1952-06-10 |  | 80 | 8 | [10 empty] | 8.1
| Y5197800 | S A R @ NO 3 TRCE |  | S | 36 | 1510 | 5050 |  | 161 | 9.4 | 54 | 8 | 59 | F |  | 1952-07-08 |  | 82 | 7 | [10 empty] | 7.8
| Y5197800 | S A R @ NO 3 TRCE |  | S | 36 | 1500 | 5050 |  | 192 | 9.6 | 47 | 8.2 | 61 | F |  | 1952-08-11 |  | 95 | 5 | [10 empty] | 8.2
| Y5197800 | S A R @ NO 3 TRCE |  | S | 36 | 1250 | 5050 |  | 217 | 10 | 34 | 8 | 61 | F |  | 1952-09-03 |  | 96 | 11 | [10 empty] | 7.9
| Y5197800 | S A R @ NO 3 TRCE |  | S | 36 | 1615 | 5050 |  | 216 | 12.8 | 39 | 8.1 | 57 | F |  | 1952-10-08 |  | 100 | 6 |  | 0 | 23 | 11 | 1 | 2 |  | 10 | 11 |  | 7.9 | [6 empty] | 130
| Y5197800 | S A R @ NO 3 TRCE |  | S | 36 | 1710 | 5050 |  | 246 | 12.8 | 39 | 8.2 | 43 | F |  | 1952-11-18 |  | 96 | 9 | [10 empty] | 7.9
| Y5197800 | S A R @ NO 3 TRCE |  | S | 36 | 1620 | 5050 |  | 250 | 12.2 | 35 | 8.5 | 46 | F |  | 1952-12-16 |  | 100 | 4 | [10 empty] | 8.1
| Y5197800 | S A R @ NO 3 TRCE |  | S | 36 | 1335 | 5050 |  | 350 |  | 7 | 7.8 |  |  |  | 1952-12-31 |  | 110 | 9
| Y5197800 | S A R @ NO 3 TRCE |  | S | 36 | 1220 | 5050 |  | 225 | 11.6 | 50 | 8.1 | 43 | F |  | 1953-01-14 |  | 98 | 10 | [10 empty] | 8
| Y5197800 | S A R @ NO 3 TRCE |  | S | 36 |  | 5050 |  | 224 | 12 | 38 | 8.2 | 43 | F |  | 1953-02-18 |  | 102 | 8 | [10 empty] | 8
| Y5197800 | S A R @ NO 3 TRCE |  | S | 36 | 1830 | 5050 |  | 215 | 10.4 | 34 | 8.2 | 50 | F |  | 1953-03-18 |  | 98 | 7 | [10 empty] | 8.1
| Y5197800 | S A R @ NO 3 TRCE |  | S | 36 | 1430 | 5050 |  | 229 | 11.4 | 40 | 8 | 50 | F |  | 1953-04-06 |  | 112 | 6 |  | 0.1 | [5 empty] | 11 |  |  | 8.1
| Y5197800 | S A R @ NO 3 TRCE |  | S | 36 | 1345 | 5050 |  | 202 | 10.6 | 50 | 7.2 | 48 | F |  | 1953-05-15 |  | 98 | 5 |  | 0.06 | 27 | 4 | 0 | 2 |  | 13 | 10 |  | 7.9 | [6 empty] | 139
| Y5197800 | S A R @ NO 3 TRCE |  | S | 36 | 1715 | 5050 |  | 222 | 9.6 | 48 | 8.1 | 57 | F |  | 1953-06-09 |  | 106 | 6 |  | 0.1 | [8 empty] | 8.1
| Y5197800 | S A R @ NO 3 TRCE |  | S | 36 | 1855 | 5050 |  | 226 | 8.2 | 33 | 8 | 64 | F |  | 1953-07-14 |  | 104 | 3 |  | 0.02 | [8 empty] | 8.1
| Y5197800 | S A R @ NO 3 TRCE |  | S | 36 | 1515 | 5050 |  | 208 | 8.6 | 39 | 7.9 | 64 | F |  | 1953-08-12 |  | 101 | 2 |  | 0 | [8 empty] | 8.1
| Y5197800 | S A R @ NO 3 TRCE |  | S | 36 | 1200 | 5050 |  | 223 | 9.6 | 39 | 7.5 | 61 | F |  | 1953-09-07 |  | 100 | 4 |  | 0.04 | 22 | 8 | 0 | 2 |  | 13 | 10 |  | 7.7 | [6 empty] | 139
| Y5197800 | S A R @ NO 3 TRCE |  | S | 36 | 1600 | 5050 |  | 241 | 10.4 | 31 | 8.1 | 52 | F |  | 1953-10-20 |  | 104 | 3 |  | 0.06 | [8 empty] | 8
| Y5197800 | S A R @ NO 3 TRCE |  | S | 36 | 1200 | 5050 |  | 228 | 10.6 | 25 | 8.2 | 50 | F |  | 1953-11-18 |  | 108 | 3 |  | 0 | [8 empty] | 7.9
| Y5197800 | S A R @ NO 3 TRCE |  | S | 36 | 1605 | 5050 |  | 249 | 11 | 26.5 | 8.1 | 46 | F |  | 1953-12-15 |  | 104 | 4 |  | 0.08 | [8 empty] | 8.1
| Y5197800 | S A R @ NO 3 TRCE |  | S | 36 | 1600 | 5050 |  | 248 | 12 | 27 | 8.2 | 41 | F |  | 1954-01-12 |  | 107 | 2 |  | 0.02 | [8 empty] | 8.1
| Y5197800 | S A R @ NO 3 TRCE |  | S | 36 | 1430 | 5050 |  | 193 | 12 | 92 | 8 | 46 | F |  | 1954-02-16 |  | 86 | 2 |  | 0.1 | [8 empty] | 8.1
| Y5197800 | S A R @ NO 3 TRCE |  | S | 36 | 1530 | 5050 |  | 239 | 10.8 | 23 | 8 | 50 | F |  | 1954-03-09 |  | 102 | 3 |  | 0.02 | [8 empty] | 7.9
| Y5197800 | S A R @ NO 3 TRCE |  | S | 36 | 1545 | 5050 |  | 167 | 10.8 | 105 | 7.8 | 48 | F |  | 1954-04-06 |  | 82 | 2 |  | 0.02 | [8 empty] | 8
| Y5197800 | S A R @ NO 3 TRCE |  | S | 36 | 1530 | 5050 |  | 196 | 10.4 | 78 | 8.1 | 54 | F |  | 1954-05-04 |  | 82 | 3 |  | 0.04 | 18 | 5 | 0 | 2 |  | 14 | 9 |  | 8 | [6 empty] | 100
| Y5197800 | S A R @ NO 3 TRCE |  | S | 36 | 1630 | 5050 |  | 248 | 10.6 | 52 | 8 | 52 | F |  | 1954-06-09 |  | 90 | 1 |  | 0.1 | [8 empty] | 8.2
| Y5197800 | S A R @ NO 3 TRCE |  | S | 36 | 1300 | 5050 |  | 196 | 10.4 | 33 | 8.2 | 57 | F |  | 1954-07-01 |  | 92 | 2 |  | 0.04 | [8 empty] | 7.6
| Y5197800 | S A R @ NO 3 TRCE |  | S | 36 | 1500 | 5050 |  | 192 | 9.6 | 49 | 8.2 | 61 | F |  | 1954-08-10 |  | 94 | 1 |  | 0.02 | [8 empty] | 8.3
| Y5197800 | S A R @ NO 3 TRCE |  | S | 36 | 1225 | 5050 |  | 182 | 9.4 | 47 | 8.2 | 61 | F |  | 1954-09-06 |  | 99 | 2 |  | 0.04 | 21 | 7 | 1 | 1 |  | 12 | 8 |  | 8.2 | [6 empty] | 95
| Y5197800 | S A R @ NO 3 TRCE |  | S | 36 | 1355 | 5050 |  | 223 | 10 | 39 | 8.2 | 55 | F |  | 1954-10-18 |  | 108 | 2 |  | 0.04 | [8 empty] | 8.2
| Y5197800 | S A R @ NO 3 TRCE |  | S | 36 | 1445 | 5050 |  | 227 | 11.2 | 39 | 8.2 | 48 | F |  | 1954-11-10 |  | 104 | 3 |  | 0 | [8 empty] | 8.4
| Y5197800 | S A R @ NO 3 TRCE |  | S | 36 | 1440 | 5050 |  | 243 | 13.4 | 39 | 8.4 | 44 | F |  | 1954-12-08 |  | 122 | 2 |  | 0.04 | [8 empty] | 8
| Y5197800 | S A R @ NO 3 TRCE |  | S | 36 | 1600 | 5050 |  | 233 | 13 | 39 | 8 | 39 | F |  | 1955-01-11 |  | 117 | 4 |  | 0.02 | [8 empty] | 8.2
| Y5197800 | S A R @ NO 3 TRCE |  | S | 36 | 1630 | 5050 |  | 230 | 13.6 | 75 | 8.2 | 43 | F |  | 1955-02-08 |  | 94 | 2 |  | 0.1 | [8 empty] | 8.1
| Y5197800 | S A R @ NO 3 TRCE |  | S | 36 | 1605 | 5050 |  | 227 | 12.4 | 33 | 8.4 | 48 | F |  | 1955-03-08 |  | 94 | 4 |  | 0.02 | [8 empty] | 8.2
| Y5197800 | S A R @ NO 3 TRCE |  | S | 36 | 1530 | 5050 |  | 221 | 12.2 | 40 | 8 | 46 | F |  | 1955-04-04 |  | 96 | 5 |  | 0.04 | [8 empty] | 8
| Y5197800 | S A R @ NO 3 TRCE |  | S | 36 | 1535 | 5050 |  | 185 | 12 | 58 | 8.4 | 52 | F |  | 1955-05-09 |  | 90 | 3 |  | 0.02 | 23 | 4 | 0 | 2 |  | 12 | 11 |  | 8.3 | [6 empty] | 115
| Y5197800 | S A R @ NO 3 TRCE |  | S | 36 | 1435 | 5050 |  | 228 | 10 | 31 | 8.2 | 61 | F |  | 1955-06-07 |  | 100 | 5 |  | 0.04 | [8 empty] | 8.4
| Y5197800 | S A R @ NO 3 TRCE |  | S | 36 | 1700 | 5050 |  | 230 | 9.8 | 31 | 8.4 | 59 | F |  | 1955-07-11 |  | 99 | 6 |  | 0.1 | [8 empty] | 8.3
| Y5197800 | S A R @ NO 3 TRCE |  | S | 36 | 1350 | 5050 |  | 204 | 9 | 48 | 8.4 | 64 | F |  | 1955-08-17 |  | 90 | 16 |  | 0 | [8 empty] | 8.1
| Y5197800 | S A R @ NO 3 TRCE |  | S | 36 | 1510 | 5050 |  | 227 | 9.6 | 46 | 8.4 | 63 | F |  | 1955-09-13 |  | 96 | 5 |  | 0.04 | 33 | 1 | 2 | 2 |  | 12 | 8 |  | 8 | [6 empty] | 137
| Y5197800 | S A R @ NO 3 TRCE |  | S | 36 | 1630 | 5050 |  | 233 | 9.4 | 42 | 8.2 | 54 | F |  | 1955-10-10 |  | 96 | 6 |  | 0.14 | [8 empty] | 7.2
| Y5197800 | S A R @ NO 3 TRCE |  | S | 36 | 1400 | 5050 |  | 235 | 10 | 31 | 8.3 | 52 | F |  | 1955-11-07 |  | 104 | 5 |  | 0.1 | [8 empty] | 7.8
| Y5197800 | S A R @ NO 3 TRCE |  | S | 36 | 1600 | 5050 |  | 249 | 10.6 | 22 | 8.4 | 46 | F |  | 1955-12-12 |  | 98 | 5 |  | 0 | [8 empty] | 8.1
| Y5197800 | S A R @ NO 3 TRCE |  | S | 36 | 1530 | 5050 |  | 243 | 11.4 | 36 | 8.2 | 45 | F |  | 1956-01-10 |  | 99 | 4 |  | 0.04 | [8 empty] | 8.1
| Y5197800 | S A R @ NO 3 TRCE |  | S | 36 | 1645 | 5050 |  | 231 | 11.2 | 36 | 8 | 43 | F |  | 1956-02-15 |  | 92 | 5 |  | 0.14 | [8 empty] | 7.9
| Y5197800 | S A R @ NO 3 TRCE |  | S | 36 | 1730 | 5050 |  | 235 | 11 | 36 | 8 | 45 | F |  | 1956-03-13 |  | 84 | 6 |  | 0.07 | [8 empty] | 8
| Y5197800 | S A R @ NO 3 TRCE |  | S | 36 | 1610 | 5050 |  | 251 | 9.6 | 29 | 8 | 50 | F |  | 1956-04-10 |  | 99 | 6 |  | 0.12 | [8 empty] | 8.2
| Y5197800 | S A R @ NO 3 TRCE |  | S | 36 | 1600 | 5050 |  | 231 | 10.4 | 30 | 8.2 | 50 | F |  | 1956-05-08 |  | 96 | 5 |  | 0.02 | 24 | 7 | 0.7 | 2 |  | 15 | 18 |  | 8 | [6 empty] | 152
| Y5197800 | S A R @ NO 3 TRCE |  | S | 36 | 1510 | 5050 |  | 247 | 10.4 | 34 | 8.3 | 59 | F |  | 1956-06-12 |  | 108 | 5 |  | 0 | [8 empty] | 7.3
| Y5197800 | S A R @ NO 3 TRCE |  | S | 36 | 1445 | 5050 |  | 260 | 10.2 | 30 | 8.3 | 63 | F |  | 1956-07-10 |  | 114 | 6 | [10 empty] | 7.9
| Y5197800 | S A R @ NO 3 TRCE |  | S | 36 | 1605 | 5050 |  | 260 | 10 | 38 | 8.2 | 61 | F |  | 1956-08-14 |  | 116 | 7 |  | 0.06 | [8 empty] | 7.9
| Y5197800 | S A R @ NO 3 TRCE |  | S | 36 | 1610 | 5050 |  | 284 | 9.2 | 40 | 8 | 64 | F |  | 1956-09-12 |  | 142 | 7 |  | 0 | 26 | 10 | 0.2 | 3 |  | 15 | 9 |  | 7.4 | [6 empty] | 175
| Y5197800 | S A R @ NO 3 TRCE |  | S | 36 | 1910 | 5050 |  | 277 | 9 | 38 | 8.2 | 55 | F |  | 1956-10-08 |  | 126 | 7 |  | 0.15 | [8 empty] | 7.6
| Y5197800 | S A R @ NO 3 TRCE |  | S | 36 | 1650 | 5050 |  | 288 | 9 | 38 | 8.7 | 54 | F |  | 1956-11-08 |  | 114 | 16 |  | 0.12 | [8 empty] | 8
| Y5197800 | S A R @ NO 3 TRCE |  | S | 36 | 1610 | 5050 |  | 241 | 13 | 32 | 8.2 | 43 | F |  | 1956-12-11 |  | 107 | 6 |  | 0.06 | [8 empty] | 8.3
| Y5197800 | S A R @ NO 3 TRCE |  | S | 36 | 1700 | 5050 |  | 235 | 11 | 48 | 7.8 | 43 | F |  | 1957-01-08 |  | 90 | 6 |  | 0.08 | [8 empty] | 7.7
| Y5197800 | S A R @ NO 3 TRCE |  | S | 36 | 1540 | 5050 |  | 226 | 10.5 | 27 | 8.3 | 46 | F |  | 1957-02-07 |  | 104 | 6 |  | 0.02 | [8 empty] | 7.4
| Y5197800 | S A R @ NO 3 TRCE |  | S | 36 | 1610 | 5050 |  | 218 | 9.4 | 39 | 8.2 | 50 | F |  | 1957-03-05 |  | 92 | 5 |  | 0.08 | [8 empty] | 7.2
| Y5197800 | S A R @ NO 3 TRCE |  | S | 36 | 1400 | 5050 |  | 241 | 10 | 38 | 8 | 55 | F |  | 1957-04-09 |  | 102 | 5 |  | 0 | [8 empty] | 7.7
| Y5197800 | S A R @ NO 3 TRCE |  | S | 36 | 1500 | 5050 |  | 243 | 10.4 | 34 | 8.2 | 52 | F |  | 1957-05-07 |  | 98 | 5 |  | 0.05 | 25 | 8 | 0.3 | 2 |  | 16 | 22 |  | 8.1 | [6 empty] | 153
| Y5197800 | S A R @ NO 3 TRCE |  | S | 36 |  | 5050 |  | 247 |  |  | 7.8 |  |  |  | 1957-05-22 |  | 98 | 5 |  | 0.1 | 25 | 5 | 1.5 | 1 |  | 18 | 26 | [8 empty] | 171
| Y5197800 | S A R @ NO 3 TRCE |  | S | 36 | 1300 | 5050 |  | 208 | 10 | 38 | 8.1 | 58 | F |  | 1957-06-11 |  | 90 | 3 |  | 0.04 | [8 empty] | 7.9
| Y5197800 | S A R @ NO 3 TRCE |  | S | 36 | 1800 | 5050 |  | 218 | 8 | 25 | 8.3 | 63 | F |  | 1957-07-02 |  | 92 | 3 |  | 0.01 | [8 empty] | 7.2
| Y5197800 | S A R @ NO 3 TRCE |  | S | 36 | 1210 | 5050 |  | 243 | 9 | 30 | 8.1 | 61 | F |  | 1957-08-06 |  | 92 | 5 |  | 0 | [8 empty] | 7.4
| Y5197800 | S A R @ NO 3 TRCE |  | S | 36 |  | 5050 |  | 247 | 8 | 48 | 8 | 59 | F |  | 1957-09-05 |  | 94 | 5 |  | 0 | 27 | 8 | 1.1 | 2 |  | 14 | 26 |  | 7.5 | [6 empty] | 173
| Y5197800 | S A R @ NO 3 TRCE |  | S | 36 | 1330 | 5050 |  | 262 | 10 | 36 | 8.3 | 56 | F |  | 1957-10-08 |  | 102 | 8 |  | 0 | [8 empty] | 8.3
| Y5197800 | S A R @ NO 3 TRCE |  | S | 36 | 1745 | 5050 |  | 243 | 11.4 | 36 | 8.1 | 46 | F |  | 1957-11-05 |  | 100 | 5 |  | 0 | [8 empty] | 7.8
| Y5197800 | S A R @ NO 3 TRCE |  | S | 36 | 1315 | 5050 |  | 264 | 11.5 | 36 | 8 | 49 | F |  | 1957-12-03 |  | 102 | 5 |  | 0
| Y5197800 | S A R @ NO 3 TRCE |  | S | 36 | 1540 | 5050 |  | 228 | 11 | 24 | 8.3 | 45 | F |  | 1958-01-08 |  | 94 | 6 |  | 0 | [8 empty] | 8.1
| Y5197800 | S A R @ NO 3 TRCE |  | S | 36 | 1530 | 5050 |  | 196 | 9.6 | 55 | 8.1 | 47 | F |  | 1958-02-11 |  | 84 | 6 |  | 0 | [8 empty] | 7.7
| Y5197800 | S A R @ NO 3 TRCE |  | S | 36 | 1415 | 5050 |  | 208 | 11.5 | 64 | 7.9 | 47 | F |  | 1958-03-04 |  | 88 | 5 | [10 empty] | 7.7
| Y5197800 | S A R @ NO 3 TRCE |  | S | 36 | 1730 | 5050 |  | 165 | 10.4 | 132 | 8 | 50 | F |  | 1958-04-08 |  | 69 | 5 |  | 0 | 20 | 4 | 0.8 | 1 |  | 10 | 12 |  | 7.8 | [6 empty] | 129
| Y5197800 | S A R @ NO 3 TRCE |  | S | 36 | 1630 | 5050 |  | 157 | 8.6 | 160 | 8 | 55 | F |  | 1958-05-06 |  | 66 | 6 |  | 0 | 16 | 5 | 0.5 | 2 |  | 9 | 8 |  | 7.8 | [6 empty] | 100
| Y5197800 | S A R @ NO 3 TRCE |  | S | 36 | 1435 | 5050 |  | 150 | 9.4 | 100 | 8.1 | 54 | F |  | 1958-06-10 |  | 62 | 7 |  | 0 | [8 empty] | 7.9
| Y5197800 | S A R @ NO 3 TRCE |  | S | 36 | 1700 | 5050 |  | 157 | 8.4 | 70 | 8 | 55 | F |  | 1958-07-02 |  | 66 | 3 |  | 0 | [8 empty] | 7.5
| Y5197800 | S A R @ NO 3 TRCE |  | S | 36 | 1410 | 5050 |  | 164 | 7.8 | 53 | 8.1 | 59 | F |  | 1958-08-05 |  | 70 | 5 |  | 0 | [5 empty] | 9 |  |  | 7.6
| Y5197800 | S A R @ NO 3 TRCE |  | S | 36 | 1315 | 5050 |  | 179 | 10 | 70 | 7.9 | 64 | F |  | 1958-09-02 |  | 76 | 6 |  | 0.06 | 18 | 6 | 0.5 | 2 |  | 12 | 9 |  | 7.9 | [6 empty] | 120
| Y5197800 | S A R @ NO 3 TRCE |  | S | 36 | 1440 | 5050 |  | 192 | 9.2 | 41 | 7.9 | 75 | F |  | 1958-10-07 |  | 80 | 4 |  | 0 | [8 empty] | 8.2
| Y5197800 | S A R @ NO 3 TRCE |  | S | 36 | 1715 | 5050 |  | 191 | 12.8 | 48 | 8 | 48 | F |  | 1958-11-11 |  | 79 | 4 |  | 0 | [8 empty] | 7.5
| Y5197800 | S A R @ NO 3 TRCE |  | S | 36 | 1415 | 5050 |  | 203 | 10.6 | 37 | 8 | 47 | F |  | 1958-12-09 |  | 87 | 4 |  | 0 | [8 empty] | 8.1
| Y5197800 | S A R @ NO 3 TRCE |  | S | 36 | 1600 | 5050 |  | 219 | 12.5 | 35 | 8 | 49 | F |  | 1959-01-13 |  | 88 | 7 |  | 0 | [8 empty] | 7.9
| Y5197800 | S A R @ NO 3 TRCE |  | S | 36 | 1945 | 5050 |  | 214 | 9.4 | 33 | 8.1 | 44 | F |  | 1959-02-03 |  | 92 | 4 |  | 0 | [5 empty] | 15 |  |  | 7.5
| Y5197800 | S A R @ NO 3 TRCE |  | S | 36 | 1510 | 5050 |  | 206 | 9.4 | 42 | 8.3 | 51 | F |  | 1959-03-10 |  | 88 | 6 |  | 0.11 | [5 empty] | 12 |  |  | 7.9
| Y5197800 | S A R @ NO 3 TRCE |  | S | 36 | 1730 | 5050 |  | 211 | 9.2 | 57 | 8.1 | 50 | F |  | 1959-04-07 |  | 88 | 7 |  | 0 | [5 empty] | 13 |  |  | 7.3
| Y5197800 | S A R @ NO 3 TRCE |  | S | 36 | 1500 | 5050 |  | 216 | 13.5 | 32 | 8.1 | 55 | F |  | 1959-05-05 |  | 92 | 5 |  | 0 | 17 | 9 | 0 | 2 |  | 15 | 12 |  | 7.5 | [6 empty] | 150
| Y5197800 | S A R @ NO 3 TRCE |  | S | 36 | 1600 | 5050 |  | 226 | 10.2 | 48 | 8.3 | 59 | F |  | 1959-06-09 |  | 98 | 8 |  | 0.02 | [5 empty] | 14 |  |  | 7.5
| Y5197800 | S A R @ NO 3 TRCE |  | S | 36 | 2100 | 5050 |  | 238 | 7.2 | 48 | 8.2 | 63 | F |  | 1959-07-07 |  | 102 | 7 |  | 0 | [5 empty] | 12 |  |  | 7.3
| Y5197800 | S A R @ NO 3 TRCE |  | S | 36 | 1500 | 5050 |  | 232 | 8.2 | 30 | 8 | 61 | F |  | 1959-08-04 |  | 100 | 3 |  | 0 | [5 empty] | 14 |  |  | 8.1
| Y5197800 | S A R @ NO 3 TRCE |  | S | 36 | 1730 | 5050 |  | 225 | 8.8 | 43 | 8.2 | 61 | F |  | 1959-09-08 |  | 92 | 6 |  | 0.1 | 23 | 7 | 1.3 | 3 |  | 11 | 10 |  | 7 | [6 empty] | 134
| Y5197800 | S A R @ NO 3 TRCE |  | S | 36 | 1545 | 5050 |  | 235 | 8.6 | 26 | 8 | 54 | F |  | 1959-10-06 |  | 101 | 5 |  | 0 | [5 empty] | 13 |  |  | 7.5
| Y5197800 | S A R @ NO 3 TRCE |  | S | 36 | 1545 | 5050 |  | 250 | 9.6 | 25 | 8 | 50 | F |  | 1959-11-03 |  | 100 | 4 |  | 0 | [5 empty] | 14 |  |  | 8
| Y5197800 | S A R @ NO 3 TRCE |  | S | 36 | 1530 | 5050 |  | 242 | 9.6 | 28 | 7.8 | 48 | F |  | 1959-12-08 |  | 102 | 4 |  | 0 | [5 empty] | 14 |  |  | 7.8
| Y5197800 | S A R @ NO 3 TRCE |  | S | 36 | 1800 | 5050 |  | 238 | 10 | 58 | 8.2 | 41 | F |  | 1960-01-12 |  | 95 | 5 |  | 0 | [5 empty] | 16 |  |  | 8
| Y5197800 | S A R @ NO 3 TRCE |  | S | 36 | 1630 | 5050 |  | 213 | 10 | 38 | 7.8 | 46 | F |  | 1960-02-02 |  | 90 | 4 |  | 0.04 | [5 empty] | 15 |  |  | 7.7
| Y5197800 | S A R @ NO 3 TRCE |  | S | 36 | 1300 | 5050 |  | 227 | 9 | 3 | 8.2 | 54 | F |  | 1960-03-09 |  | 96 | 3 |  | 0 | [5 empty] | 16 |  |  | 8.1
| Y5197800 | S A R @ NO 3 TRCE |  | S | 36 | 1635 | 5050 |  | 234 | 8.6 | 32 | 8 | 58 | F |  | 1960-04-05 |  | 98 | 4 |  | 0 | [5 empty] | 16 |  |  | 7.5
| Y5197800 | S A R @ NO 3 TRCE |  | S | 36 | 1145 | 5050 |  | 198 | 9 | 200 | 8.4 | 55 | F |  | 1960-05-04 |  | 86 | 3 |  | 0.02 | 24 | 4 | 0 | 1 |  | 12 | 8 |  | 7.9 | [6 empty] | 125
| Y5197800 | S A R @ NO 3 TRCE |  | S | 36 | 1730 | 5050 |  | 230 | 8.4 | 24 | 8 | 62 | F |  | 1960-06-14 |  | 104 | 6 |  | 0.08 | [5 empty] | 15 |  |  | 7.9
| Y5197800 | S A R @ NO 3 TRCE |  | S | 36 | 2240 | 5050 |  | 237 | 7 | 24 | 8.4 | 72 | F |  | 1960-07-06 |  | 108 | 5 |  | 0.06 | [5 empty] | 17 |  |  | 8.1
| Y5197800 | S A R @ NO 3 TRCE |  | S | 36 | 1200 | 5050 |  | 249 | 8.6 | 18 | 8 | 68 | F |  | 1960-08-04 |  | 111 | 7 |  | 0.05 | [5 empty] | 15 |  |  | 7.6
| Y5197800 | S A R @ NO 3 TRCE |  | S | 36 | 1700 | 5050 |  | 249 | 7.8 | 20 | 7.8 | 67 | F |  | 1960-09-13 |  | 114 | 6 |  | 0.06 | 25 | 10 | 2 | 2 |  | 14 | 10 |  | 7.5 | [6 empty] | 160
| Y5197800 | S A R @ NO 3 TRCE |  | S | 36 | 1340 | 5050 |  | 246 | 9.8 | 6 | 7.8 | 68 | F |  | 1960-10-04 |  | 113 | 7 |  | 0.1 | [5 empty] | 15 |  |  | 8
| Y5197800 | S A R @ NO 3 TRCE |  | S | 36 | 1730 | 5050 |  | 258 | 8.2 | 40 | 8 | 56 | F |  | 1960-11-01 |  | 109 | 5 |  | 0 | [5 empty] | 16 |  |  | 7.4
| Y5197800 | S A R @ NO 3 TRCE |  | S | 36 | 1715 | 5050 |  | 246 | 9.6 | 21 | 8.1 | 40 | F |  | 1960-12-06 |  | 106 | 4 |  | 0.13 | [5 empty] | 18 |  |  | 7.8
| Y5197800 | S A R @ NO 3 TRCE |  | S | 36 | 1745 | 5050 |  | 253 | 9.4 | 26 | 8 | 43 | F |  | 1961-01-04 |  | 112 | 8 |  | 0.06 | [5 empty] | 17 |  |  | 7.9
| Y5197800 | S A R @ NO 3 TRCE |  | S | 36 | 1545 | 5050 |  | 245 | 4 | 26 | 8 | 50 | F |  | 1961-02-02 |  | 103 | 6 |  | 0 | [5 empty] | 16 |  |  | 8.1
| Y5197800 | S A R @ NO 3 TRCE |  | S | 36 | 1250 | 5050 |  | 255 | 5.8 | 26 | 7.6 | 57 | F |  | 1961-03-07 |  | 105 | 5 |  | 0 | [5 empty] | 16 |  |  | 8.2
| Y5197800 | S A R @ NO 3 TRCE |  | S | 36 | 1700 | 5050 |  | 260 | 8 | 26 | 8 | 61 | F |  | 1961-04-04 |  | 108 | 5 |  | 0.05 | [5 empty] | 18 |  |  | 8.4
| Y5197800 | S A R @ NO 3 TRCE |  | S | 36 | 1200 | 5050 |  | 257 | 6.2 | 26 | 8 | 59 | F |  | 1961-05-05 |  | 105 | 6 |  | 0.05 | 26 | 6 | 0 | 1 |  | 18 | 16 |  | 8.2 | [6 empty] | 170
| Y5197800 | S A R @ NO 3 TRCE |  | S | 36 | 1520 | 5050 |  | 266 | 4.2 | 18 | 7.9 | 60 | F |  | 1961-06-08 |  | 108 | 5 |  | 0.03 | [5 empty] | 21 |  |  | 8.1
| Y5197800 | S A R @ NO 3 TRCE |  | S | 36 | 1045 | 5050 |  | 295 | 5 | 17 | 7.8 | 62 | F |  | 1961-07-13 |  | 126 | 6 |  | 0.1 | [5 empty] | 19 |  |  | 8.1
| Y5197800 | S A R @ NO 3 TRCE |  | S | 36 | 1305 | 5050 |  | 302 | 5.2 | 17 | 8 | 64 | F |  | 1961-08-03 |  | 125 | 6 |  | 0.12 | [5 empty] | 20 |  |  | 7.7
| Y5197800 | S A R @ NO 3 TRCE |  | S | 36 | 1410 | 5050 |  | 313 | 5.4 | 6 | 8 | 65 | F |  | 1961-09-07 |  | 132 | 9 |  | 0.14 | 30 | 11 | 1 | 2 |  | 19 | 13 |  | 7.9 | [6 empty] | 200
| Y5197800 | S A R @ NO 3 TRCE |  | S | 36 | 1005 | 5050 |  | 303 | 6.6 |  | 8 | 59 | F |  | 1961-09-25 |  | 132 | 10 |  | 0.12 | 32 | 8 | 0.8 | 2 |  | 20 | 15
| Y5197800 | S A R @ NO 3 TRCE |  | S | 36 | 1400 | 5050 |  | 324 | 9.2 | 17 | 6.8 | 60 | F |  | 1961-10-05 |  | 137 | 7 |  | 0.12 | [5 empty] | 18 |  |  | 8.2
| Y5197800 | S A R @ NO 3 TRCE |  | S | 36 | 1615 | 5050 |  | 306 | 14.4 | 26 | 8.3 | 53 | F |  | 1961-11-06 |  | 133 | 10 |  | 0.13 | [5 empty] | 19 |  |  | 8.1
| Y5197800 | S A R @ NO 3 TRCE |  | S | 36 | 1510 | 5050 |  | 289 | 12 | 23 | 8.1 | 46 | F |  | 1961-12-07 |  | 118 | 7 |  | 0.08 | [5 empty] | 21 |  |  | 8.2
| Y5197800 | S A R @ NO 3 TRCE |  | S | 36 | 1020 | 5050 |  | 290 | 10.8 | 16 | 7.8 | 48 | F |  | 1962-01-04 |  | 118 | 6 |  | 0.07 | [5 empty] | 20 |  |  | 8.2
| Y5197800 | S A R @ NO 3 TRCE |  | S | 36 | 1245 | 5050 |  | 229 | 9.2 | 100 | 8 | 52 | F |  | 1962-02-14 |  | 89 | 6 |  | 0.05 | 24 | 6 | 3.2 | 3 |  | 16 | 18 |  | 8.3 | [6 empty] | 147
| Y5197800 | S A R @ NO 3 TRCE |  | S | 36 | 1245 | 5050 |  | 247 | 10.8 | 45 | 7.6 | 48 | F |  | 1962-03-09 |  | 90 | 4 |  | 0.04 | [5 empty] | 15 |  |  | 8.2
| Y5197800 | S A R @ NO 3 TRCE |  | S | 36 | 1300 | 5050 |  | 201 | 10 | 80 | 7.9 | 50 | F |  | 1962-04-02 |  | 88 | 7 |  | 0.04 | [5 empty] | 14 |  |  | 8.1
| Y5197800 | S A R @ NO 3 TRCE |  | S | 36 |  | 5050 |  | 197 | 10 | 80 | 7.7 | 56 | F |  | 1962-05-07 |  | 84 | 5 |  | 0.6 | 22 | 4 | 1 | 2 |  | 14 | 7 |  | 7.6 | [6 empty] | 125
| Y5197800 | S A R @ NO 3 TRCE |  | S | 36 | 1215 | 5050 |  | 224 | 10 | 41 | 7.9 | 56 | F |  | 1962-06-04 |  | 91 | 4 |  | 0 | [5 empty] | 15 |  |  | 8.1
| Y5197800 | S A R @ NO 3 TRCE |  | S | 36 | 1155 | 5050 |  | 240 | 9.6 | 41 | 7.8 | 64 | F |  | 1962-07-05 |  | 93 | 3 |  | 0.05 | [5 empty] | 15 |  |  | 8.4
| Y5197800 | S A R @ NO 3 TRCE |  | S | 36 | 1040 | 5050 |  | 250 | 9.6 | 27 | 7.8 | 64 | F |  | 1962-08-01 |  | 96 | 6 |  | 0.05 | [5 empty] | 16 |  |  | 8.3
| Y5197800 | S A R @ NO 3 TRCE |  | S | 36 | 1035 | 5050 |  | 218 | 9.2 | 26 | 7.9 | 60 | F |  | 1962-09-12 |  | 99 | 4 |  | 0.05 | 25 | 7 | 0 | 2 |  | 15 | 17 |  | 8.2 | [6 empty] | 156
| Y5197800 | S A R @ NO 3 TRCE |  | S | 36 | 1020 | 5050 |  | 243 | 9.6 | 27 | 7.9 | 56 | F |  | 1962-10-04 |  | 97 | 5 |  | 0.06 | [5 empty] | 14 |  |  | 8
| Y5197800 | S A R @ NO 3 TRCE |  | S | 36 | 1345 | 5050 |  | 198 | 9.2 | 26 | 7.9 | 54 | F |  | 1962-11-14 |  | 100 | 6 |  | 0.05 | [5 empty] | 15 |  |  | 8.1
| Y5197800 | S A R @ NO 3 TRCE |  | S | 36 | 1235 | 5050 |  | 253 | 10.8 | 26 | 8 | 50 | F |  | 1962-12-03 |  | 102 | 4 |  | 0.05 | [5 empty] | 15 |  |  | 7.9
| Y5197800 | S A R @ NO 3 TRCE |  | S | 36 | 1335 | 5050 |  | 247 | 11.6 | 26 | 8.2 | 48 | F |  | 1963-01-09 |  | 103 | 5 |  | 0.05 | [5 empty] | 17
| Y5197800 | S A R @ NO 3 TRCE |  | S | 36 | 1230 | 5050 |  | 248 | 10.8 | 8 | 7.8 | 50 | F |  | 1963-02-06 |  | 100 | 5 |  | 0.06 | [5 empty] | 18 |  |  | 8.2
| Y5197800 | S A R @ NO 3 TRCE |  | S | 36 | 1540 | 5050 |  | 250 | 11 | 8 | 8 | 51 | F |  | 1963-03-07 |  | 97 | 5 |  | 0.06 | 25 | 5 | 6.8 | 1 |  | 18 | 16 |  | 8.2 | [6 empty] | 160
| Y5197800 | S A R @ NO 3 TRCE |  | S | 36 | 1620 | 5050 |  | 246 | 11 | 8 | 8 | 50 | F |  | 1963-04-04 |  | 101 | 4 |  | 0 | [5 empty] | 17 |  |  | 8.1
| Y5197800 | S A R @ NO 3 TRCE |  | S | 36 |  | 5050 |  | 258 | 11.6 | 8 | 7.8 | 50 | F |  | 1963-05-10 |  | 104 | 5 |  | 0.06 | 28 | 5 | 2.5 | 1 |  | 18 | 15 |  | 8.2 | [6 empty] | 178
| Y5197800 | S A R @ NO 3 TRCE |  | S | 36 | 1000 | 5050 |  | 264 | 10.8 | 8 | 7.6 | 54 | F |  | 1963-06-06 |  | 108 | 6 |  | 0.06 | 27 | 7 | 3.1 | 2 |  | 19 | 14 |  | 7.7 | [6 empty] | 180
| Y5197800 | S A R @ NO 3 TRCE |  | S | 36 | 1315 | 5050 |  | 259 | 11 | 15 | 7.8 | 58 | F |  | 1963-07-04 |  | 105 | 8 |  | 0.05 | 26 | 8 | 1.7 | 2 |  | 17 | 14 |  | 8.1 | [6 empty] | 178
| Y5197800 | S A R @ NO 3 TRCE |  | S | 36 | 1330 | 5050 |  | 260 | 10.6 | 15 | 8.4 | 64 | F |  | 1963-08-05 |  | 116 | 5 |  | 0.05 | 29 | 7 | 0 | 1 |  | 18 | 15 |  | 8.2 | [6 empty] | 147
| Y5197800 | S A R @ NO 3 TRCE |  | S | 36 | 1300 | 5050 |  | 263 | 11 | 30 | 8.5 | 64 | F |  | 1963-09-06 |  | 114 | 5 |  | 0.08 | 29 | 7 | 1 | 2 |  | 16 | 13 |  | 8.3 | [6 empty] | 190
| Y5197800 | S A R @ NO 3 TRCE |  | S | 36 | 1400 | 5050 |  | 280 | 10.4 | 15 | 8.4 | 62 | F |  | 1963-10-04 |  | 110 | 3 |  | 0.08 | 28 | 7 | 9.9 | 2 |  | 19 | 19 |  | 8.4 | [6 empty] | 159
| Y5197800 | S A R @ NO 3 TRCE |  | S | 36 | 1105 | 5050 |  | 293 | 9.6 | 15 | 8.1 | 53 | F |  | 1963-11-06 |  | 113 | 6 |  | 0.09 | 29 | 8 | 0 | 2 |  | 20 | 22 |  | 8.1 | [6 empty] | 195
| Y5197800 | S A R @ NO 3 TRCE |  | S | 36 | 1310 | 5050 |  | 266 | 10.6 | 15 | 8 | 50 | F |  | 1963-12-05 |  | 120 | 7 |  | 0.06 | 20 | 12 | 1 | 2 |  | 20 | 15 |  | 8 | [6 empty] | 155
| Y5197800 | S A R @ NO 3 TRCE |  | S | 36 | 1450 | 5050 |  | 257 | 11 | 15 | 7.8 | 43 | F |  | 1964-01-14 |  | 114 | 6 |  | 0.06 | 29 | 6 | 0 | 2 |  | 19 | 15 |  | 8.2 | [6 empty] | 170
| Y5197800 | S A R @ NO 3 TRCE |  | S | 36 |  | 5050 |  | 248 | 11 | 15 | 7.8 | 42 | F |  | 1964-02-07 |  | 120 | 5 |  | 0.06 | 26 | 7 | 1 | 2 |  | 19 | 16 |  | 8.1 | [6 empty] | 155
| Y5197800 | S A R @ NO 3 TRCE |  | S | 36 | 1340 | 5050 |  | 247 | 10.6 | 17 | 7.8 | 44 | F |  | 1964-03-06 |  | 107 | 8 |  | 0.06 | 25 | 8 | 1 | 2 |  | 18 | 16 |  | 7.8 | [6 empty] | 145
| Y5197800 | S A R @ NO 3 TRCE |  | S | 36 | 1050 | 5050 |  | 221 | 10 | 17 | 7.6 | 45 | F |  | 1964-04-04 |  | 104 | 6 |  | 0.06 | 25 | 6 | 1.5 | 2 |  | 15 | 2 |  | 8 | [6 empty] | 135
| Y5197800 | S A R @ NO 3 TRCE |  | S | 36 | 1305 | 5050 |  | 212 | 11.2 | 80 | 8.2 | 41 | F |  | 1964-05-07 |  | 96 | 4 |  | 0.06 | 24 | 4 | 0 | 1 |  | 13 | 11 |  | 7.6 | [6 empty] | 155
| Y5197800 | S A R @ NO 3 TRCE |  | S | 36 |  | 5050 |  | 236 | 10.4 | 80 | 7.5 | 55 | F |  | 1964-06-04 |  | 103 | 4 |  | 0.05 | 27 | 5 | 1.1 | 2 |  | 18 | 14 |  | 7.4 | [6 empty] | 147
| Y5197800 | S A R @ NO 3 TRCE |  | S | 36 | 1110 | 5050 |  | 239 | 10.2 | 20 | 7.4 | 59 | F |  | 1964-07-14 |  | 105 | 6 |  | 0.07 | 27 | 6 | 0.6 | 1 |  | 15 | 15 |  | 7.3 | [6 empty] | 157
| Y5197800 | S A R @ NO 3 TRCE |  | S | 36 | 1500 | 5050 |  | 243 | 10 | 20 | 7.3 | 66 | F |  | 1964-08-06 |  | 103 | 6 |  | 0.06 | 28 | 5 | 1 | 2 |  | 15 | 12 | [8 empty] | 166
| Y5197800 | S A R @ NO 3 TRCE |  | S | 36 | 1130 | 5050 |  | 245 | 10 | 22 | 7.8 | 58 | F |  | 1964-09-03 |  | 106 | 7 |  | 0.08 | 29 | 5 | 1 | 2 |  | 15 | 12 |  | 7.9 | [6 empty] | 161
| Y5197800 | S A R @ NO 3 TRCE |  | S | 36 |  | 5050 |  | 276 | 9.4 | 15 | 7.7 | 61 | F |  | 1964-10-05 |  | 118 | 8 |  | 0.06 | 31 | 7 | 0 | 2 |  | 16 | 16 |  | 7.5 | [6 empty] | 180
| Y5197800 | S A R @ NO 3 TRCE |  | S | 36 |  | 5050 |  | 268 | 9 | 15 | 7.6 | 54 | F |  | 1964-11-04 |  | 108 | 5 |  | 0.07 | 28 | 6 | 1 | 2 |  | 18 | 21 |  | 7.9 | [6 empty] | 154
| Y5197800 | S A R @ NO 3 TRCE |  | S | 36 |  | 5050 |  | 254 | 8.4 | 15 | 7.6 | 47 | F |  | 1964-12-03 |  | 102 | 6 |  | 0.06 | 28 | 4 | 0.4 | 2 |  | 17 | 17 |  | 8 | [6 empty] | 140
| Y5197800 | S A R @ NO 3 TRCE |  | S | 36 |  | 5050 |  | 256 | 10 | 15 | 7.7 | 49 | F |  | 1965-01-19 |  | 108 | 6 |  | 0.06 | 29 | 5 | 0 | 2 |  | 18 | 16 |  | 8 | [6 empty] | 125
| Y5197800 | S A R @ NO 3 TRCE |  | S | 36 |  | 5050 |  | 278 | 9.4 | 18 | 7.6 | 49 | F |  | 1965-02-05 |  | 114 | 4 |  | 0.05 | 31 | 5 | 1 | 2 |  | 19 | 20 |  | 8 | [6 empty] | 170
| Y5197800 | S A R @ NO 3 TRCE |  | S | 36 |  | 5050 |  | 263 | 10.2 | 18 | 7.6 | 47 | F |  | 1965-03-03 |  | 112 | 5 |  | 0.04 | 27 | 7 | 1 | 2 |  | 19 | 18 |  | 8 | [6 empty] | 110
| Y5197800 | S A R @ NO 3 TRCE |  | S | 36 |  | 5050 |  | 241 | 9.4 | 36 | 7.6 | 47 | F |  | 1965-04-07 |  | 96 | 3 |  | 0.04 | 27 | 5 | 3 | 2 |  | 14 | 14 |  | 8 | [6 empty] | 145
| Y5197800 | S A R @ NO 3 TRCE |  | S | 36 |  | 5101 | [8 empty] | 1965-04-21 |  | 70 | 5 | 175 | 0.09 | 17 | 6 | 0.8 | 1 |  | 10 | 9 |  | 7.4 | [6 empty] | 128
| Y5197800 | S A R @ NO 3 TRCE |  | S | 36 |  | 5050 |  | 191 | 10 | 36 | 7.6 | 54 | F |  | 1965-05-05 |  | 76 | 5 |  | 0.02 | 21 | 4 | 0 | 1 |  | 11 | 10 |  | 7.9 | [6 empty] | 110
| Y5197800 | S A R @ NO 3 TRCE |  | S | 36 |  | 5050 |  | 209 | 9.6 | 23 | 7.6 | 54 | F |  | 1965-06-03 |  | 89 | 4 |  | 0.04 | 24 | 4 | 0 | 2 |  | 12 | 12 |  | 7.8 | [6 empty] | 130
| Y5197800 | S A R @ NO 3 TRCE |  | S | 36 |  | 5050 |  | 253 | 8.8 | 15 | 8 | 65 | F |  | 1965-07-07 |  | 100 | 4 |  | 0.08 | 26 | 4 | 1 | 2 |  | 17 | 16 | [8 empty] | 155
| Y5197800 | S A R @ NO 3 TRCE |  | S | 36 |  | 5050 |  | 242 | 8.2 | 15 | 7.6 | 64 | F |  | 1965-08-04 |  | 102 | 3 |  | 0.06 | 27 | 4 | 2 | 2 |  | 18 | 17 |  | 7.8 | [6 empty] | 150
| Y5197800 | S A R @ NO 3 TRCE |  | S | 36 |  | 5050 |  | 217 | 9 | 15 | 7.5 | 87 | F |  | 1965-09-21 |  | 95 | 6 |  | 0.04 | 22 | 6 | 0 | 2 |  | 16 | 15 |  | 7.9 | [6 empty] | 130
| Y5197800 | S A R @ NO 3 TRCE |  | S | 36 | 1645 | 5050 |  |  | 9 | 15 | 7.5 | 60 | F |  | 1965-10-06 |  | 98 | 6 | 232 | 0.04 | 24 | 7 | 2 | 2 |  | 15 | 15 |  | 7.4 | [6 empty] | 150
| Y5197800 | S A R @ NO 3 TRCE |  | S | 36 |  | 5101 | [8 empty] | 1965-10-20 |  | 99 | 5 | 251 | 0.07 | 25 | 7 | 0.6 | 2 |  | 18 | 19 |  | 7.8 | [6 empty] | 160
| Y5197800 | S A R @ NO 3 TRCE |  | S | 36 | 1030 | 5050 |  |  | 9.2 | 11 | 7.7 | 54 | F |  | 1965-11-04 |  | 102 | 6 | 252 | 0.04 | 25 | 6 | 1 | 2 |  | 18 | 21 |  | 8 | [6 empty] | 130
| Y5197800 | S A R @ NO 3 TRCE |  | S | 36 | 1100 | 5050 |  |  | 9.6 | 200 | 7.8 | 53 | F |  | 1965-12-06 |  | 97 | 5 | 241 | 0.05 | 27 | 4 | 1 | 3 |  | 17 | 20 |  | 8 | [6 empty] | 155
| Y5197800 | S A R @ NO 3 TRCE |  | S | 36 | 1525 | 5050 |  |  | 10 | 150 | 7.8 | 51 | F |  | 1966-01-05 |  | 91 | 5 | 222 | 0.04 | 22 | 5 | 1 | 2 |  | 16 | 14 |  | 7.7 | [6 empty] | 150
| Y5197800 | S A R @ NO 3 TRCE |  | S | 36 |  | 5101 | [8 empty] | 1966-01-10 |  | 95 | 6 | 235 | 0.08 | 23 | 7 | 1 | 2 |  | 16 | 16 |  | 8 | [6 empty] | 128
| Y5197800 | S A R @ NO 3 TRCE |  | S | 36 |  | 5050 |  |  | 11.6 | 20 | 8 | 49 | F |  | 1966-02-04 |  | 112 | 6 | 302 | 0.05 | 30 | 5 | 2 | 2 |  | 25 | 30 |  | 8 | [6 empty] | 173
| Y5197800 | S A R @ NO 3 TRCE |  | S | 36 | 1600 | 5050 |  |  | 8.8 | 40 | 7.8 | 60 | F |  | 1966-03-03 |  | 118 | 7 | 338 | 0.08 | 31 | 6 | 2 | 3 |  | 32 | 39 |  | 7.9 | [6 empty] | 190
| Y5197800 | S A R @ NO 3 TRCE |  | S | 36 |  | 5050 |  |  | 9.2 | 5 | 7.3 | 57 | F |  | 1966-04-07 |  | 118 | 8 | 405 | 0.06 | 33 | 7 | 3.2 | 3 |  | 42 | 68 |  | 7.8 | [6 empty] | 260
| Y5197800 | S A R @ NO 3 TRCE |  | S | 36 |  | 5050 |  |  | 9.6 | 5 | 8.2 | 63 | F |  | 1966-05-05 |  | 120 | 5 | 419 | 0.1 | 35 | 6 | 2.7 | 3 |  | 45 | 76 |  | 7.8 | [6 empty] | 250
| Y5197800 | S A R @ NO 3 TRCE |  | S | 36 |  | 5050 |  |  | 8.8 | 3 | 7.7 | 64 | F |  | 1966-06-08 |  | 118 | 6 | 435 | 0.1 | 34 | 7 | 1 | 3 |  | 46 | 80 |  | 8.1 | [6 empty] | 260
| Y5197800 | S A R @ NO 3 TRCE |  | S | 36 |  | 5050 |  |  | 9.2 | 2 | 7.9 | 67 | F |  | 1966-07-08 |  | 116 | 11 | 459 | 0.1 | 38 | 6 | 1.5 | 3 |  | 50 | 96 |  | 7.8 | [6 empty] | 280
| Y5197800 | S A R @ NO 3 TRCE |  | S | 36 | 1645 | 5050 |  |  | 10.2 | 150 | 7.8 | 72 | F |  | 1966-08-03 |  | 84 | 4 | 200 | 0.01 | 22 | 4 | 0 | 2 |  | 12 | 11 |  | 7.7 | [6 empty] | 103
| Y5197800 | S A R @ NO 3 TRCE |  | S | 36 |  | 5101 | [8 empty] | 1966-08-15 |  | 90 | 5 | 214 | 0.02 | 25 | 5 | 0.1 | 2 |  | 14 | 13 |  | 7.9 | [6 empty] | 117
| Y5197800 | S A R @ NO 3 TRCE |  | S | 36 | 1315 | 5050 |  |  | 9 |  | 7.9 | 60 | F |  | 1966-09-06 |  | 96 | 4 | 220 | 0.04 | 24 | 5 | 0 | 2 |  | 14 | 12 |  | 7.6 | [6 empty] | 130
| Y5197800 | S A R @ NO 3 TRCE |  | S | 36 | 1630 | 5050 |  |  | 9.2 | 150 | 7.8 | 57.5 | F |  | 1966-10-10 |  | 93 | 4 | 217 | 0.02 | 24 | 5 | 0 | 2 |  | 13 | 12 |  | 7.9 | [6 empty] | 113
| Y5197800 | S A R @ NO 3 TRCE |  | S | 36 | 955 | 5050 |  |  | 9.8 | 100 | 7.9 | 52 | F |  | 1966-11-04 |  | 96 | 5 | 224 | 0.04 | 25 | 5 | 0.4 | 2 |  | 15 | 14 |  | 8 | [6 empty] | 140
| Y5197800 | S A R @ NO 3 TRCE |  | S | 36 | 1000 | 5050 |  |  | 10 | 80 | 7.2 | 50 | F |  | 1967-05-31 |  | 74 | 1 | 167 | 0 | 19 | 3 | 0 | 1 |  | 10 | 8 |  | 8.2 | [6 empty] | 111
| Y5197800 | S A R @ NO 3 TRCE |  | S | 36 | 1030 | 5050 |  |  | 9.4 | 65 | 7.6 | 51 | F |  | 1967-07-11 |  | 82 | 3 | 188 | 0.02 | 19 | 5 | 0.5 | 2 |  | 12 | 9 |  | 8 | [6 empty] | 126
| Y5197800 | S A R @ NO 3 TRCE |  | S | 36 | 645 | 5050 |  |  | 9.7 | 70 | 7.5 | 59 | F |  | 1967-08-11 |  | 80 | 1 | 185 | 0.01 | 20 | 4 | 0 | 2 |  | 11 | 10 |  | 7.8 | [6 empty] | 107
| Y5197800 | S A R @ NO 3 TRCE |  | S | 36 | 830 | 5050 |  |  | 9 | 15 | 7.7 | 62 | F |  | 1967-08-31 |  | 84 | 4 | 196 | 0.04 | 19 | 5 | 0.5 | 1 |  | 14 | 10 |  | 7.8 | [6 empty] | 150
| Y5197800 | S A R @ NO 3 TRCE |  | S | 36 | 925 | 5050 |  |  | 10.1 | 50 |  | 56 | F |  | 1967-10-05 |  | 88 | 4 | 201 | 0 | 21 | 6 | 0.5 | 2 |  | 12 | 11 |  | 7.9 | [6 empty] | 145
| Y5197800 | S A R @ NO 3 TRCE |  | S | 36 | 1610 | 5050 |  |  | 9.9 | 50 |  | 58 | F |  | 1967-11-09 |  | 88 | 4 | 207 | 0.02 | 25 | 3 | 0 | 2 |  | 13 | 11 |  | 7.9 | [6 empty] | 135
| Y5197800 | S A R @ NO 3 TRCE |  | S | 36 |  | 5101 | [8 empty] | 1967-11-29 |  | 88 | 3 | 197 | 0 | 22 | 5 | 0.9 | 1 |  | 13 | 9 |  | 8.4 | [6 empty] | 135
| Y5197800 | S A R @ NO 3 TRCE |  | S | 36 | 930 | 5050 |  |  | 13 | 35 | 8.1 | 37 | F |  | 1967-12-14 |  | 96 | 5 | 222 | 0.02 | 21 | 7 | 0 | 2 |  | 14 | 13 |  | 7.8 | [6 empty] | 137
| Y5197800 | S A R @ NO 3 TRCE |  | S | 36 | 900 | 5050 |  |  | 11.8 | 70 |  | 45 | F |  | 1968-01-09 |  | 90 | 4 | 212 | 0.03 | 21 | 7 | 0 | 2 |  | 13 | 12 |  | 7.8 | [6 empty] | 129
| Y5197800 | S A R @ NO 3 TRCE |  | S | 36 | 720 | 5050 |  |  | 11.6 | 80 |  | 46 | F |  | 1968-02-08 |  | 92 | 4 | 221 | 0 | 24 | 5 | 0 | 2 |  | 13 | 12 |  | 7.8 | [6 empty] | 141
| Y5197800 | S A R @ NO 3 TRCE |  | S | 36 | 1345 | 5050 |  |  | 11.3 | 80 |  | 47 | F |  | 1968-03-13 |  | 86 | 4 | 206 | 0 | 23 | 4 | 0.5 | 2 |  | 12 | 10 |  | 8.1 | [6 empty] | 135
| Y5197800 | S A R @ NO 3 TRCE |  | S | 36 | 735 | 5050 |  |  | 11.6 | 80 |  | 44 | F |  | 1968-04-03 |  | 84 | 4 | 206 | 0 | 22 | 5 | 0 | 1 |  | 12 | 12 |  | 8 | [6 empty] | 138
| Y5197800 | S A R @ NO 3 TRCE |  | S | 36 | 1000 | 5050 |  |  | 10.8 | 80 |  | 54 | F |  | 1968-05-01 |  | 87 | 4 | 210 | 0 | 24 | 5 | 0.1 | 2 |  | 13 | 11 |  | 8.1 | [6 empty] | 129
| Y5197800 | S A R @ NO 3 TRCE |  | S | 36 |  | 5101 | [8 empty] | 1968-05-20 |  | 88 | 4 | 202 | 0.1 | 24 | 4 | 0.3 | 2 |  | 13 | 10 |  | 7.8 | [6 empty] | 125
| Y5197800 | S A R @ NO 3 TRCE |  | S | 36 | 1430 | 5050 |  |  | 10.2 | 80 |  | 64 | F |  | 1968-06-13 |  | 87 | 4 | 213 | 0 | 23 | 4 | 0 | 2 |  | 13 | 14 |  | 7.5 | [6 empty] | 138
| Y5197800 | S A R @ NO 3 TRCE |  | S | 36 | 1500 | 5050 |  |  | 9.5 | 55 | 8.1 | 65 | F |  | 1968-07-24 |  | 90 | 6 | 213 | 0.05 | 25 | 3 | 1.5 | 1 |  | 14 | 11 |  | 8 | [6 empty] | 101
| Y5197800 | S A R @ NO 3 TRCE |  | S | 36 | 930 | 5050 |  |  | 9.1 | 22 | 8.1 | 56 | F |  | 1968-08-15 |  | 91 | 8 | 217 | 0.02 | 24 | 5 | 0 | 2 |  | 14 | 14 |  | 8.1 | [6 empty] | 105
| Y5197800 | S A R @ NO 3 TRCE |  | S | 36 | 955 | 5050 |  |  | 9.3 | 22 | 8.1 | 57 | F |  | 1968-09-17 |  | 96 | 6 | 228 | 0 | 27 | 5 | 0 | 2 |  | 14 | 17 |  | 8 | [6 empty] | 145
| Y5197800 | S A R @ NO 3 TRCE |  | S | 36 | 1030 | 5050 |  |  | 9.8 | 21 | 8 | 53 | F |  | 1968-10-17 |  | 90 | 4 | 215 | 0.01 | 24 | 5 | 0 | 2 |  | 13 | 9 |  | 7.8 | [6 empty] | 134
| Y5197800 | S A R @ NO 3 TRCE |  | S | 36 | 1100 | 5050 |  |  | 9.8 | 18 | 8.1 | 49 | F |  | 1968-11-18 |  | 89 | 4 | 218 | 0.01 | 24 | 4 | 0 | 2 |  | 13 | 12 |  | 8 | [6 empty] | 136
| Y5197800 | S A R @ NO 3 TRCE |  | S | 36 | 1145 | 5050 |  |  | 11.7 | 25 | 7.9 | 41 | F |  | 1968-12-19 |  | 94 | 4 | 236 | 0 | 24 | 6 | 0.3 | 2 |  | 16 | 15 |  | 7.9 | [6 empty] | 143
| Y5197800 | S A R @ NO 3 TRCE |  | S | 36 |  | 5101 | [8 empty] | 1969-01-10 |  | 96 | 6 | 216 | 0.05 | 25 | 6 | 0.3 | 2 |  | 14 | 12 |  | 8.2 | [6 empty] | 109
| Y5197800 | S A R @ NO 3 TRCE |  | S | 36 | 1120 | 5050 |  |  | 11.3 | 20 | 8.1 | 45 | F |  | 1969-01-16 |  | 86 | 10 | 232 | 0 | 26 | 4 | 0 | 2 |  | 13 | 14 |  | 8.1 | [6 empty] | 141
| Y5197800 | S A R @ NO 3 TRCE |  | S | 36 | 1215 | 5050 |  |  | 10.4 | 300 | 8.1 | 47 | F |  | 1969-02-20 |  | 80 | 10 | 217 |  | 26 | 4 | 3 | 2 |  | 14 | 15 |  | 8 | [6 empty] | 133
| Y5197800 | S A R @ NO 3 TRCE |  | S | 36 | 1045 | 5050 |  |  | 11.1 | 350 | 8.1 | 48 | F |  | 1969-03-21 |  | 81 | 5 | 193 | 0 | 22 | 5 | 1.2 | 2 |  | 11 | 10 |  | 8.1 | [6 empty] | 98
| Y5197800 | S A R @ NO 3 TRCE |  | S | 36 | 1015 | 5050 |  |  | 10.7 | 400 | 7.5 | 51 | F |  | 1969-04-24 |  | 71 | 4 | 167 | 0.05 | 18 | 5 | 1 | 2 |  | 9 | 7 |  | 8.1 | [6 empty] | 94
| Y5197800 | S A R @ NO 3 TRCE |  | S | 36 | 1100 | 5050 |  |  | 9.2 | 300 | 7.5 | 59 | F |  | 1969-05-21 |  | 69 | 3 | 158 | 0 | 17 | 4 | 0.6 | 2 |  | 9 | 6 |  | 7.9 | [6 empty] | 87
| Y5197800 | S A R @ NO 3 TRCE |  | S | 36 | 1145 | 5050 |  |  | 9.2 | 300 | 7.7 | 64 | F |  | 1969-06-19 |  | 65 | 3 | 155 | 0.01 | 17 | 4 | 0.4 | 2 |  | 9 | 8 |  | 7.9 | [6 empty] | 98
| Y5197800 | S A R @ NO 3 TRCE |  | S | 36 | 945 | 5050 |  |  | 8.5 | 100 | 7.6 | 66 | F |  | 1969-07-28 |  | 71 | 2 | 165 | 0.01 | 20 | 4 | 0.5 | 2 |  | 8 | 8 |  | 8 | [6 empty] | 96
| Y5197800 | S A R @ NO 3 TRCE |  | S | 36 | 915 | 5050 |  |  | 8.1 | 70 | 7.9 | 60 | F |  | 1969-08-19 |  | 78 | 3 | 184 | 0 | 21 | 4 | 0.3 | 2 |  | 11 | 10 |  | 8.3 | [6 empty] | 83
| Y5197800 | S A R @ NO 3 TRCE |  | S | 36 |  | 5101 | [8 empty] | 1969-09-16 |  | 90 | 5 | 204 | 0 | 22 | 7 | 0.9 | 2 |  | 11 | 11 |  | 7.8 | [6 empty] | 84
| Y5197800 | S A R @ NO 3 TRCE |  | S | 36 | 1100 | 5050 |  |  | 8.7 | 100 | 7.9 | 67 | F |  | 1969-09-18 |  | 88 | 5 | 192 | 0.01 | 22 | 5 | 0.7 | 2 |  | 10 | 1 |  | 8 | [6 empty] | 105
| Y5197800 | S A R @ NO 3 TRCE |  | S | 36 | 1030 | 5050 |  |  | 10.4 | 100 | 7.9 | 52 | F |  | 1969-10-30 |  | 89 | 4 | 208 | 0.02 | 23 | 6 | 0.3 | 2 |  | 12 | 11 |  | 8.1 | [6 empty] | 126
| Y5197800 | S A R @ NO 3 TRCE |  | S | 36 | 1130 | 5050 |  |  | 10.5 | 100 | 7.9 | 47 | F |  | 1969-11-24 |  | 89 | 5 | 220 | 0.01 | 23 | 6 | 0.7 | 2 |  | 13 | 13 |  | 8.1 | [6 empty] | 139
| Y5197800 | S A R @ NO 3 TRCE |  | S | 36 | 1200 | 5050 |  |  | 11.2 | 100 | 7.9 | 49 | F |  | 1969-12-19 |  | 92 | 3 | 223 | 0 | 22 | 6 | 0.4 | 2 |  | 14 | 15 |  | 7.9 | [6 empty] | 151
| Y5197800 | S A R @ NO 3 TRCE |  | S | 36 | 1215 | 5050 |  |  | 10.6 | 25 | 7.9 | 53 | F |  | 1970-01-22 |  | 93 | 4 | 207 | 0 | 25 | 3 | 0.4 | 1 |  | 14 | 4 |  | 8.1 | [6 empty] | 133
| Y5197800 | S A R @ NO 3 TRCE |  | S | 36 | 1130 | 5050 |  |  | 10.6 | 20 | 7.9 | 45 | F |  | 1970-02-19 |  | 95 | 5 | 231 | 0 | 25 | 6 | 0 | 2 |  | 14 | 13 |  | 8.5 | [6 empty] | 140
| Y5197800 | S A R @ NO 3 TRCE |  | S | 36 | 1115 | 5050 |  |  | 10 | 30 | 8.2 | 55 | F |  | 1970-03-23 |  | 94 | 5 | 231 | 0.01 | 26 | 5 | 0.6 | 2 |  | 14 | 14 |  | 8.1 | [6 empty] | 134
| Y5197800 | S A R @ NO 3 TRCE |  | S | 36 | 1100 | 5050 |  |  | 9.4 | 75 | 8.1 | 49 | F |  | 1970-04-28 |  | 96 | 6 | 232 | 0.02 | 25 | 6 | 0.9 | 2 |  | 14 | 14 |  | 7.9 | [6 empty] | 125
| Y5197800 | S A R @ NO 3 TRCE |  | S | 36 |  | 5101 | [8 empty] | 1970-05-18 |  | 111 | 4 | 256 | 0.01 | 28 | 6 | 0.2 | 2 |  | 16 | 18 |  | 8 | [6 empty] | 128
| Y5197800 | S A R @ NO 3 TRCE |  | S | 36 | 1000 | 5050 |  |  | 8.2 | 75 | 7.7 | 52 | F |  | 1970-05-21 |  | 92 | 4 | 218 | 0.02 | 25 | 5 | 0.2 | 2 |  | 13 | 12 |  | 7.9 | [6 empty] | 130
| Y5197800 | S A R @ NO 3 TRCE |  | S | 36 | 1015 | 5050 |  |  | 9 | 50 | 8 | 65 | F |  | 1970-06-25 |  | 97 | 5 | 228 | 0.01 | 25 | 6 | 0 | 2 |  | 14 | 14 |  | 8 | [6 empty] | 132
| Y5197800 | S A R @ NO 3 TRCE |  | S | 36 | 1115 | 5050 |  |  | 9.2 | 50 | 8 | 66 | F |  | 1970-07-23 |  | 102 | 6 | 289 | 0.03 | 28 | 7 | 0.2 | 2 |  | 22 | 36 |  | 7.9 | [6 empty] | 167
| Y5197800 | S A R @ NO 3 TRCE |  | S | 36 | 1115 | 5050 |  | 291 | 7.7 | 70 | 7.9 | 65 | F |  | 1970-08-28 |  | 99 | 5 | 236 | 0.04 | 27 | 5 | 0.2 | 2 |  | 14 | 15 |  | 7.9 | [6 empty] | 140
| Y5197800 | S A R @ NO 3 TRCE |  | S | 36 | 1115 | 5050 |  |  | 9.6 | 50 | 7.9 | 60 | F |  | 1970-09-28 |  | 98 | 5 | 236 | 0.03 | 26 | 5 | 0.2 | 2 |  | 15 | 14 |  | 7.9 | [6 empty] | 146
| Y5197800 | S A R @ NO 3 TRCE |  | S | 36 | 1115 | 5050 |  | 425 | 10.2 | 50 | 8 | 53 | F |  | 1970-10-28 | 103 | 103 | 5 | 315 | 0.06 | 33 | 5 | 0.2 | 2 |  | 24 | 47 |  | 7.8 | [6 empty] | 181 | 25
| Y5197800 | S A R @ NO 3 TRCE |  | S | 36 | 1145 | 5050 |  | 300 | 10.8 | 75 | 8.2 | 53 | F |  | 1970-11-23 | 95 | 103 | 5 | 253 | 0.07 | 28 | 6 | 0.8 | 2 |  | 16 | 22 |  | 7.9 | [6 empty] | 144 | 35
| Y5197800 | S A R @ NO 3 TRCE |  | S | 36 |  | 5101 | [8 empty] | 1970-12-16 | 112 | 118 | 6 | 312 | 0.06 | 35 | 6.2 | 1.1 | 2.9 |  | 17 | 22 |  | 8.1 | [6 empty] | 183
| Y5197800 | S A R @ NO 3 TRCE |  | S | 36 | 1345 | 5050 |  |  |  | 100 |  | 47 | F |  | 1970-12-17 | 107 | 114 | 5 | 278 | 0 | 33 | 6 | 5.6 | 3 |  | 14 | 8 |  | 7.6 | [6 empty] | 165 | 1100
| Y5197800 | S A R @ NO 3 TRCE |  | S | 36 | 1145 | 5050 |  | 325 | 9.3 | 20 | 7.9 | 61 | F |  | 1971-01-25 | 109 | 117 | 7 | 324 | 0.05 | 32 | 7 | 4.2 | 2 |  | 26 | 36 |  | 7.9 | [6 empty] | 188 | 25
| Y5197800 | S A R @ NO 3 TRCE |  | S | 36 | 1045 | 5050 |  | 260 | 10.1 | 25 | 8.1 | 51 | F |  | 1971-02-25 | 95 | 106 | 6 | 264 | 0.04 | 28 | 6 | 1 | 2 |  | 17 | 15 |  | 8.1 | [6 empty] | 147 | 25
| Y5197800 | S A R @ NO 3 TRCE |  | S | 36 | 1045 | 5050 |  | 300 | 9.7 | 50 | 8.2 | 57 | F |  | 1971-03-25 | 102 | 116 | 5 | 280 | 0.02 | 31 | 6 | 1.5 | 2 |  | 19 | 22 |  | 8.2 | [6 empty] | 166 | 25
| Y5197800 | S A R @ NO 3 TRCE |  | S | 36 | 930 | 5050 |  | 280 | 11.5 | 75 | 7.8 | 44 | F |  | 1971-04-26 | 92 | 102 | 5 | 245 | 0.01 | 27 | 6 | 0.5 | 2 |  | 15 | 16 |  | 8 | [6 empty] | 138 | 25
| Y5197800 | S A R @ NO 3 TRCE |  | S | 36 | 1130 | 5050 |  | 230 | 10.3 | 50 | 8.1 | 53 | F |  | 1971-05-27 | 90 | 98 | 4 | 225 | 0.04 | 26 | 6 | 0.3 | 2 |  | 15 | 15 |  | 7.7 | [6 empty] | 127 | 25
| Y5197800 | S A R @ NO 3 TRCE |  | S | 36 |  | 5101 | [8 empty] | 1971-06-01 | 95 | 108 | 4 | 249 | 0.07 | 30 | 4.9 | 0.7 | 1.7 |  | 16 | 14 |  | 8 | [6 empty] | 133
| Y5197800 | S A R @ NO 3 TRCE |  | S | 36 | 1115 | 5050 |  | 275 | 8 | 50 | 8 | 62 | F |  | 1971-06-17 | 95 | 107 | 6 | 254 | 0.05 | 28 | 6 | 0.7 | 2 |  | 16 | 17 |  | 8.2 | [6 empty] | 149 | 25
| Y5197800 | S A R @ NO 3 TRCE |  | S | 36 | 1100 | 5050 |  | 290 | 8.5 | 25 | 7.9 | 65 | F |  | 1971-07-15 | 97 | 112 | 5 | 262 | 0.05 | 29 | 6 | 0.7 | 2 |  | 18 | 19 |  | 7.5 | [6 empty] | 148 | 25
| Y5197800 | S A R @ NO 3 TRCE |  | S | 36 | 1115 | 5050 |  |  | 7.2 | 25 | 8 | 65 | F |  | 1971-08-26 | 97 | 111 | 5 | 261 | 0.04 | 29 | 6 | 0.6 | 2 |  | 17 | 20 |  | 7.6 | [6 empty] | 154 | 25
| Y5197800 | S A R @ NO 3 TRCE |  | S | 36 |  | 5101 | [8 empty] | 1971-09-15 | 97 | 112 | 5 | 277 | 0.05 | 30 | 5.2 | 0.6 | 1.8 |  | 17 | 16 |  | 8.1 | [6 empty] | 172
| Y5197800 | S A R @ NO 3 TRCE |  | S | 36 | 1315 | 5050 |  | 290 | 7.9 | 25 | 8.3 | 75 | F |  | 1971-09-22 | 93 | 108 | 4 | 262 | 0.04 | 29 | 5 | 0.4 | 2 |  | 18 | 21 |  | 7.9 | [6 empty] | 151 | 25
| Y5197800 | S A R @ NO 3 TRCE |  | S | 36 | 900 | 5050 |  |  | 9.9 |  | 7.7 | 51 | F |  | 1971-10-21 | 94 | 108 | 5 | 253 | 0.04 | 29 | 5.1 | 0.5 | 1.7 |  | 16 | 18 |  | 7.8 | [6 empty] | 132 | 25
| Y5197800 | S A R @ NO 3 TRCE |  | S | 36 | 1200 | 5050 |  | 310 | 9 | 25 | 8.1 | 53 | F |  | 1971-11-23 | 101 | 111 | 6 | 271 | 0.02 | 29 | 6.9 | 0.4 | 1.6 |  | 19 | 23 |  | 7.9 | [6 empty] | 171 | 4
| Y5197800 | S A R @ NO 3 TRCE |  | S | 36 | 1345 | 5050 |  | 300 | 10.7 |  | 8.2 | 50 | F |  | 1971-12-16 | 94 |  | 5 | [8 empty] | 25 |  |  |  | 8.35 |  |  |  |  | 140 | 2
| Y5197800 | S A R @ NO 3 TRCE |  | S | 36 |  | 5101 | [8 empty] | 1971-12-21 | 97 | 107 | 7 | 280 | 0.05 | 30 | 5.4 | 0.6 | 1.6 |  | 16 | 18 |  | 7.8
| Y5197800 | S A R @ NO 3 TRCE |  | S | 36 | 945 | 5050 |  | 345 | 9.1 |  | 7.9 | 54 | F |  | 1972-01-05 | 106 |  | 7 | [8 empty] | 33 | [8 empty] | 200 | 2
| Y5197800 | S A R @ NO 3 TRCE |  | S | 36 | 1330 | 5050 |  | 390 | 8.4 |  | 8.1 | 68 | F |  | 1972-02-25 | 119 |  | 10 | [8 empty] | 61 | [8 empty] | 224 | 2
| Y5197800 | S A R @ NO 3 TRCE |  | S | 36 | 1400 | 5050 |  | 260 | 10.5 |  | 7.9 | 52 | F |  | 1972-02-25 | 92 |  | 6 | [8 empty] | 14 | [8 empty] | 134 | 2
| Y5197800 | S A R @ NO 3 TRCE |  | S | 36 | 830 | 5050 |  | 330 | 9.9 | 25 | 7.8 | 49 | F |  | 1972-03-24 | 92 |  | 5 | [8 empty] | 17 | [8 empty] | 108 | 3
| Y5197800 | S A R @ NO 3 TRCE |  | S | 36 | 1430 | 5050 |  | 295 | 9.6 |  | 8.1 | 59 | F |  | 1972-04-26 | 92 |  | 7 | [8 empty] | 20 | [8 empty] | 152 | 3
| Y5197800 | S A R @ NO 3 TRCE |  | S | 36 | 730 | 5050 |  | 265 | 8.7 | 15 | 8.1 | 60 | F |  | 1972-06-01 | 86 |  | 6 | [8 empty] | 14 | [8 empty] | 112 | 75
| Y5197800 | S A R @ NO 3 TRCE |  | S | 36 | 900 | 5101 | [8 empty] | 1972-06-19 | 98 | 111 | 5 | 292 | 0.06 | 30 | 5.7 | 1.1 | 1.9 |  | 16 | 18 |  | 7.6
| Y5197800 | S A R @ NO 3 TRCE |  | S | 36 | 730 | 5050 |  | 295 | 9.2 | 18 | 8 | 62 | F |  | 1972-06-29 | 92 |  | 5 | [8 empty] | 17 | [8 empty] | 116 | 2
| Y5197800 | S A R @ NO 3 TRCE |  | S | 36 | 745 | 5050 |  | 320 | 8.8 | 12 | 7.9 | 62 | F |  | 1972-07-27 | 95 |  | 6 | [8 empty] | 15 | [8 empty] | 150 | 1
| Y5197800 | S A R @ NO 3 TRCE |  | S | 36 | 1300 | 5050 |  | 280 | 9.3 | 35 | 8.1 | 64 | F |  | 1972-08-24 | 99 |  | 8 | [8 empty] | 8.6 | [8 empty] | 121 | 4
| Y5197800 | S A R @ NO 3 TRCE |  | S | 36 | 1345 | 5050 |  | 290 | 8.3 | 25 | 8.3 | 72 | F |  | 1972-09-29 | 105 |  | 7 | [8 empty] | 12.5 | [8 empty] | 133 | 30
| Y5197800 | S A R @ NO 3 TRCE |  | S | 36 | 1400 | 5050 |  | 270 | 10.1 | 35 | 7.9 | 56 | F |  | 1972-10-27 | 91 |  | 6 | [8 empty] | 17 | [8 empty] | 151 | 4
| Y5197800 | S A R @ NO 3 TRCE |  | S | 36 | 845 | 5050 |  | 240 | 11 | 25 | 7.9 | 46 | F |  | 1972-11-30 | 93 |  | 5 | [8 empty] | 16 | [8 empty] | 117 | 0
| Y5197800 | S A R @ NO 3 TRCE |  | S | 36 |  | 5101 | [8 empty] | 1972-12-14 | 105 | 113 | 10 | 285 | 0.03 | 33 | 5.7 | 4.2 | 1.8 |  | 17 | 14 |  | 7.8 | [6 empty] | 206
| Y5197800 | S A R @ NO 3 TRCE |  | S | 36 | 830 | 5050 |  | 235 | 12.4 | 25 | 7.8 | 37 | F |  | 1972-12-30 | 93 |  | 6 | [8 empty] | 15 | [8 empty] | 141 | 4
| Y5197800 | S A R @ NO 3 TRCE |  | S | 36 | 830 | 5050 |  | 200 | 11.7 | 20 | 7.7 | 39 | F |  | 1973-02-01 | 91 |  | 6 | [8 empty] | 15 | [8 empty] | 117 | 4
| Y5197800 | S A R @ NO 3 TRCE |  | S | 36 | 1400 | 5050 |  | 200 | 10 |  | 8 | 53 | F |  | 1973-03-01 | 82 |  | 7 | [8 empty] | 12 | [8 empty] | 114 | 26
| Y5197800 | S A R @ NO 3 TRCE |  | S | 36 | 845 | 5050 |  | 200 | 10.5 |  | 8.1 | 52 | F |  | 1973-04-12 | 82 |  | 7 | [8 empty] | 12 | [8 empty] | 118 | 8
| Y5197800 | S A R @ NO 3 TRCE |  | S | 36 | 1425 | 5050 |  | 200 | 8.5 |  | 8.4 | 67 | F |  | 1973-04-27 | 78 |  | 5 | [8 empty] | 10 | [8 empty] | 133 | 12
| Y5197800 | S A R @ NO 3 TRCE |  | S | 36 | 1330 | 5050 |  | 220 | 8.8 |  | 8 | 62 | F |  | 1973-05-24 | 72 |  | 5 | [8 empty] | 12 | [8 empty] | 114 | 3
| Y5197800 | S A R @ NO 3 TRCE |  | S | 36 | 1000 | 5101 | [8 empty] | 1973-05-31 | 73 | 78 | 7 | 218 | 0.06 | 22 | 4.4 | 1.9 | 1.4 |  | 12 | 9.5 |  | 7.6 | [6 empty] | 100
| Y5197800 | S A R @ NO 3 TRCE |  | S | 36 | 1230 | 5050 |  | 280 | 7.6 |  | 8.3 | 80 | F |  | 1973-06-29 | 106 |  | 6 | [8 empty] | 37 | [8 empty] | 206 | 1
| Y5197800 | S A R @ NO 3 TRCE |  | S | 36 | 700 | 5050 |  | 370 | 9.1 |  | 8 | 64 | F |  | 1973-07-26 | 131 |  | 8 | [8 empty] | 72 | [8 empty] | 284 | 1
| Y5197800 | S A R @ NO 3 TRCE |  | S | 36 | 1230 | 5050 |  | 370 | 8.2 |  | 8.4 | 81 | F |  | 1973-08-29 | 126 |  | 8 | [8 empty] | 89 | [8 empty] | 255 | 3
| Y5197800 | S A R @ NO 3 TRCE |  | S | 36 | 1315 | 5050 |  | 180 | 9.8 | 20 | 8 | 57 | F |  | 1973-09-28 | 79 |  | 4 | [8 empty] | 8.2 | [8 empty] | 135 | 2
| Y5197800 | S A R @ NO 3 TRCE |  | S | 36 | 845 | 5050 |  | 220 | 10.6 | 45 | 7.9 | 53 | F |  | 1973-10-25 | 87 |  | 6 | [8 empty] | 11 | [8 empty] | 106 | 1
| Y5197800 | S A R @ NO 3 TRCE |  | S | 36 | 1015 | 5050 |  | 210 | 11.9 | 25 | 7.9 | 43 | F |  | 1973-11-27 | 82 |  | 5 | [8 empty] | 13 | [8 empty] | 123 | 3
| Y5197800 | S A R @ NO 3 TRCE |  | S | 36 | 900 | 5050 |  | 210 | 12 | 25 | 8 | 42 | F |  | 1973-12-20 | 85 |  | 5 | [8 empty] | 13 | [8 empty] | 131 | 1
| Y5197800 | S A R @ NO 3 TRCE |  | S | 36 |  | 5101 | [8 empty] | 1974-01-29 | 86 | 99 | 6 | 253 | 0 | 27 | 4.8 | 3.7 | 1.4 |  | 15 | 15 |  | 8 | [6 empty] | 101
| Y5197800 | S A R @ NO 3 TRCE |  | S | 36 | 800 | 5050 |  | 200 | 11.9 | 25 | 7.8 | 43 | F |  | 1974-01-31 | 81 |  | 5 | [8 empty] | 12 | [8 empty] | 108 | 4
| Y5197800 | S A R @ NO 3 TRCE |  | S | 36 | 1330 | 5050 |  | 160 | 11 | 50 | 7.8 | 50 | F |  | 1974-03-01 | 68 |  | 4 | [8 empty] | 7.7 | [8 empty] | 117 | 12
| Y5197800 | S A R @ NO 3 TRCE |  | S | 36 | 745 | 5050 |  | 185 | 11.7 | 50 | 7.9 | 46 | F |  | 1974-03-28 | 76 |  | 5 | [8 empty] | 9.6 | [8 empty] | 89 | 4
| Y5197800 | S A R @ NO 3 TRCE |  | S | 36 | 730 | 5050 |  | 190 | 11.3 | 50 | 7.9 | 47 | F |  | 1974-04-25 | 78 |  | 5 | 228 | [7 empty] | 10 | [8 empty] | 149 | 4
| Y5197800 | S A R @ NO 3 TRCE |  | S | 36 | 1330 | 5050 |  | 190 | 9.9 | 25 | 7.8 | 59 | F |  | 1974-05-23 | 79 |  | 5 | [8 empty] | 12 | [8 empty] | 150 | 4
| Y5197800 | S A R @ NO 3 TRCE |  | S | 36 | 1300 | 5050 |  | 190 | 9.4 | 40 | 8 | 61 | F |  | 1974-06-21 | 91 |  | 6 | [8 empty] | 13 | [8 empty] | 142 | 3
| Y5197800 | S A R @ NO 3 TRCE |  | S | 36 | 730 | 5050 |  | 210 | 8.8 | 40 | 7.8 | 63 | F |  | 1974-07-25 | 91 |  | 6 | [8 empty] | 12 | [8 empty] | 166 | 40
| Y5197800 | S A R @ NO 3 TRCE |  | S | 36 | 1315 | 5050 |  | 210 | 9.5 | 50 | 8.2 | 63 | F |  | 1974-08-23 | 96 |  | 9.6 | 245 | [7 empty] | 8.8 | [8 empty] | 147 | 4
| Y5197800 | S A R @ NO 3 TRCE |  | S | 36 | 1330 | 5050 |  | 210 | 9.5 | 40 | 8 | 60 | F |  | 1974-09-27 | 93 |  | 6 | [8 empty] | 13 | [8 empty] | 135 | 4
| Y5197800 | S A R @ NO 3 TRCE |  | S | 36 | 1320 | 5050 |  | 205 | 10.5 | 36 | 8 | 55 | F |  | 1974-10-24 | 92 |  | 8.2 | 243 | [7 empty] | 8 | [8 empty] | 138 | 3
| Y5197800 | S A R @ NO 3 TRCE |  | S | 36 | 850 | 5050 |  | 220 | 10.9 | 35 | 8.2 | 50 | F |  | 1974-11-21 | 93 |  | 7.4 | 251 | [7 empty] | 15 | [8 empty] | 171 | 12
| Y5197800 | S A R @ NO 3 TRCE |  | S | 36 | 1345 | 5050 |  | 215 | 10.9 | 20 | 8 | 48 | F |  | 1974-12-20 | 91 |  | 5.7 | 258 | [7 empty] | 19 | [8 empty] | 138 | 3
| Y5197800 | S A R @ NO 3 TRCE |  | S | 36 | 830 | 5050 |  | 195 | 12 | 25 | 7.9 | 43 | F |  | 1975-01-23 | 87 |  | 5 | 245 | [7 empty] | 13 | [8 empty] | 151 | 3
| Y5197800 | S A R @ NO 3 TRCE |  | S | 36 | 1300 | 5050 |  | 195 | 11.3 | 25 | 8.2 | 43 | F |  | 1975-02-21 | 86 |  | 5.3 | 240 | [7 empty] | 15 | [8 empty] | 166 | 3
| Y5197800 | S A R @ NO 3 TRCE |  | S | 36 | 1230 | 5050 |  | 190 | 12.2 | 45 | 8 | 43 | F |  | 1975-03-28 | 82 |  | 5.7 | 223 | [7 empty] | 12 | [8 empty] | 172
| Y5197800 | S A R @ NO 3 TRCE |  | S | 36 | 730 | 5050 |  | 180 | 11.3 | 50 | 8 | 47 | F |  | 1975-04-24 | 77 |  | 5 | [8 empty] | 7.7 | [8 empty] | 113 | 5
| Y5197800 | S A R @ NO 3 TRCE |  | S | 36 | 1330 | 5050 |  | 200 | 10 | 25 | 8.2 | 56 | F |  | 1975-05-23 | 80 |  | 4.2 | 220 | [7 empty] | 9.5 | [8 empty] | 135 | 3
| Y5197800 | S A R @ NO 3 TRCE |  | S | 36 | 1230 | 5050 |  | 220 | 9.5 | 35 | 8.1 | 62 | F |  | 1975-06-27 | 98 |  | 8.5 | 258 | [7 empty] | 15 | [8 empty] | 136 | 5
| Y5197800 | S A R @ NO 3 TRCE |  | S | 36 | 730 | 5050 |  | 230 | 9.1 | 40 | 7.9 | 62 | F |  | 1975-07-24 | 104 |  | 6.7 | 267 | [7 empty] | 11 | [8 empty] | 168 | 5
| Y5197800 | S A R @ NO 3 TRCE |  | S | 36 | 1215 | 5050 |  | 275 | 9.8 | 35 | 8 | 58 | F |  | 1975-08-29 | 102 |  | 6.7 | 268 | [7 empty] | 11 | [8 empty] | 151 | 2
| Y5197800 | S A R @ NO 3 TRCE |  | S | 36 | 1230 | 5050 |  | 255 | 9.4 | 40 | 8.2 | 59 | F |  | 1975-09-26 | 100 |  | 6.7 | 266 | [7 empty] | 9.7 | [8 empty] | 160 | 2
| Y5197800 | S A R @ NO 3 TRCE |  | S | 36 | 945 | 5050 |  | 270 | 10.6 | 40 | 7.9 | 51 | F |  | 1975-10-28 | 104 |  | 6.7 | 266 | [7 empty] | 7 | [8 empty] | 158 | 0
| Y5197800 | S A R @ NO 3 TRCE |  | S | 36 | 845 | 5050 |  | 250 | 11.3 | 35 | 7.8 | 44 | F |  | 1975-11-20 | 104 |  | 7.4 | 267 | [7 empty] | 14 | [8 empty] | 155 | 2
| Y5197800 | S A R @ NO 3 TRCE |  | S | 36 | 915 | 5050 |  | 235 | 12.1 | 30 | 8.1 | 41.5 | F |  | 1975-12-18 | 100 |  | 7.4 | 273 | [7 empty] | 20 | [8 empty] | 148 | 13
| Y5197800 | S A R @ NO 3 TRCE |  | S | 36 | 930 | 5050 |  | 220 | 11.2 | 20 | 8 | 47 | F |  | 1976-01-30 | 100 |  | 5 | 263 | [7 empty] | 15 | [8 empty] | 156 | 3
| Y5197800 | S A R @ NO 3 TRCE |  | S | 36 | 845 | 5050 |  | 210 | 11 | 15 | 8 | 46 | F |  | 1976-02-26 | 92 |  | 5 | 245 | [7 empty] | 18 | [8 empty] | 144 | 2
| Y5197800 | S A R @ NO 3 TRCE |  | S | 36 | 900 | 5050 |  | 210 | 10.5 | 25 | 8.1 | 48 | F |  | 1976-03-30 | 88 |  | 3.9 | 237 | [7 empty] | 15 | [8 empty] | 143 | 3
| Y5197800 | S A R @ NO 3 TRCE |  | S | 36 | 830 | 5050 |  | 200 | 10.4 | 20 | 8 | 50 | F |  | 1976-04-22 | 80 |  | 5 | 218 | [7 empty] | 13 | [8 empty] | 143 | 5
| Y5197800 | S A R @ NO 3 TRCE |  | S | 36 | 800 | 5050 |  | 250 | 10.3 | 30 | 7.8 | 54 | F |  | 1976-05-20 | 104 |  | 6.4 | 252 | [7 empty] | 11 | [8 empty] | 120 | 5
| Y5197800 | S A R @ NO 3 TRCE |  | S | 36 | 730 | 5050 |  | 240 | 9.2 | 35 | 8 | 60 | F |  | 1976-06-25 | 105 |  | 7.8 | 275 | [7 empty] | 13 | [8 empty] | 146 | 2
| Y5197800 | S A R @ NO 3 TRCE |  | S | 36 | 1400 | 5050 |  | 240 | 8.9 | 20 | 8.1 | 63.5 | F |  | 1976-07-30 | 107 |  | 5.3 | 273 | [7 empty] | 14 | [8 empty] | 138 | 2
| Y5197800 | S A R @ NO 3 TRCE |  | S | 36 | 1530 | 5050 |  | 270 | 9.1 | 20 | 8.2 | 65 | F |  | 1976-09-03 | 114 |  | 8.9 | 293 | [7 empty] | 12 | [8 empty] | 164 | 1
| Y5197800 | S A R @ NO 3 TRCE |  | S | 36 | 1315 | 5050 |  | 260 | 9.2 | 22 | 8.1 | 60 | F |  | 1976-10-06 | 99 |  | 5.7 | 269 | [7 empty] | 14 | [8 empty] | 83 | 14
| Y5197800 | S A R @ NO 3 TRCE |  | S | 36 | 1320 | 5050 |  | 250 | 10 | 24 | 8.2 | 53 | F |  | 1976-10-28 | 94 |  | 5 | 254 | [7 empty] | 16 | [8 empty] | 80 | 3
| Y5197800 | S A R @ NO 3 TRCE |  | S | 36 | 1430 | 5050 |  | 230 | 10.6 | 17 | 8.1 | 50 | F |  | 1976-12-01 | 93 |  | 5.3 | 250 | [7 empty] | 17 | [8 empty] | 103 | 1
| Y5197800 | S A R @ NO 3 TRCE |  | S | 36 | 1600 | 5050 |  | 250 | 11.5 | 23 | 8.2 | 46 | F |  | 1977-01-13 | 97 |  | 6 | 285 | [7 empty] | 15 | [8 empty] | 152 | 0
| Y5197800 | S A R @ NO 3 TRCE |  | S | 36 | 1400 | 5050 |  | 240 | 11.4 | 20 | 8.1 | 46 | F |  | 1977-02-02 | 93 |  | 5 | 248 | [7 empty] | 13 | [8 empty] | 141 | 2
| Y5197800 | S A R @ NO 3 TRCE |  | S | 36 | 1330 | 5050 |  | 240 | 11.1 | 15 | 8.1 | 47 | F |  | 1977-03-01 | 92 |  | 5 | 240 | [7 empty] | 11 | [8 empty] | 139 | 3
| Y5197800 | S A R @ NO 3 TRCE |  | S | 36 | 1440 | 5050 |  | 230 | 10.4 | 18 | 8.1 | 46 | F |  | 1977-04-01 | 90 |  | 5 | 236 | [7 empty] | 12 | [8 empty] | 147 | 5
| Y5197800 | S A R @ NO 3 TRCE |  | S | 36 | 1545 | 5050 |  | 230 | 9.4 | 15 | 7.9 | 59 | F |  | 1977-04-27 | 90 |  | 4 | 243 | [7 empty] | 14 | [8 empty] | 183 | 8
| Y5197800 | S A R @ NO 3 TRCE |  | S | 36 | 1330 | 5050 |  | 200 | 10.2 | 38 | 7.9 | 53.5 | F |  | 1977-05-23 | 82 |  | 3 | 208 | [7 empty] | 7 | [8 empty] | 131 | 6
| Y5197800 | S A R @ NO 3 TRCE |  | S | 36 | 1215 | 5050 |  | 220 | 9.7 | 25 | 8 | 57 | F |  | 1977-06-14 | 89 |  | 4 | 236 | [7 empty] | 11 | [8 empty] | 139 | 3
| Y5197800 | S A R @ NO 3 TRCE |  | S | 36 | 1135 | 5050 |  | 230 | 8.6 | 21 | 7.9 | 64 | F |  | 1977-07-27 | 94 |  | 4 | 231 | [7 empty] | 14 | [8 empty] | 141 | 1
| Y5197800 | S A R @ NO 3 TRCE |  | S | 36 | 1610 | 5050 |  | 250 | 8.6 | 25 | 8.1 | 65 | F |  | 1977-08-31 | 97 |  | 5 | 244 | [7 empty] | 15 | [8 empty] | 193 | 1
| Y5197800 | S A R @ NO 3 TRCE |  | S | 36 | 1430 | 5050 |  | 230 | 9.5 | 16 | 8.1 | 60 | F |  | 1977-09-27 | 91 |  | 5 | 254 | [7 empty] | 15 | [8 empty] | 172 | 1
| Y5197800 | S A R @ NO 3 TRCE |  | S | 36 | 1050 | 5050 |  | 240 | 9.7 | 15 | 8.1 | 53 | F |  | 1977-11-01 | 92 |  | 5 | 247 | [7 empty] | 14 | [8 empty] | 188 | 0
| Y5197800 | S A R @ NO 3 TRCE |  | S | 36 | 1720 | 5050 |  | 250 | 10.2 | 18 | 8.2 | 54 | F |  | 1977-11-30 | 89 |  | 5 | 259 | [7 empty] | 15 | [8 empty] | 185 | 0
| Y5197800 | S A R @ NO 3 TRCE |  | S | 36 | 1040 | 5050 |  | 200 | 10.3 | 38 | 8.3 | 50 | F |  | 1978-01-06 | 67 |  | 8 | 199 | [7 empty] | 6 | [8 empty] | 132 | 3
| Y5197800 | S A R @ NO 3 TRCE |  | S | 36 | 1640 | 5050 |  | 210 | 10.3 | 50 | 8.1 | 50 | F |  | 1978-02-01 | 77 |  | 5 | 254 | [7 empty] | 9 | [8 empty] | 157 | 4
| Y5197800 | S A R @ NO 3 TRCE |  | S | 36 | 1215 | 5050 |  | 120 | 10.5 | 40 | 8.6 | 50 | F |  | 1978-03-23 | 46 |  | 4.7 | 126 | [7 empty] | 5.8 | [8 empty] | 80 | 12
| Y5197800 | S A R @ NO 3 TRCE |  | S | 36 | 1005 | 5050 |  | 130 | 10.6 | 15 | 8.4 | 52 | F |  | 1978-04-26 | 46 |  | 2.7 | 135 | [7 empty] | 5.3 | [8 empty] | 71 | 7
| Y5197800 | S A R @ NO 3 TRCE |  | S | 36 | 1500 | 5050 |  | 150 | 8.9 | 50 | 8.2 | 63 | F |  | 1978-06-06 | 55 |  | 2.2 | 154 | [7 empty] | 6.2 | [8 empty] | 114 | 5
| Y5197800 | S A R @ NO 3 TRCE |  | S | 36 | 1735 | 5050 |  | 140 | 9.4 | 50 | 8.5 | 60 | F |  | 1978-06-27 | 54 |  | 2.7 | 146 | [7 empty] | 5.8 | [8 empty] | 89 | 4
| Y5197800 | S A R @ NO 3 TRCE |  | S | 36 | 1715 | 5050 |  | 140 | 8.6 | 50 | 8.5 | 64 | F |  | 1978-07-25 | 56 |  | 2.2 | 152 | [7 empty] | 4.8 | [8 empty] | 110 | 2
| Y5197800 | S A R @ NO 3 TRCE |  | S | 36 | 1550 | 5050 |  | 160 | 8.9 | 75 | 8.3 | 60 | F |  | 1978-08-29 | 64 |  | 2.2 | 175 | [7 empty] | 4.3 | [8 empty] | 108 | 18
| Y5197800 | S A R @ NO 3 TRCE |  | S | 36 | 1640 | 5050 |  | 180 | 8.9 | 50 | 8.3 | 60 | F |  | 1978-09-26 | 77 |  | 3.4 | 183 | [7 empty] | 9.1 | [8 empty] | 114 | 0
| Y5197800 | S A R @ NO 3 TRCE |  | S | 36 | 1530 | 5050 |  | 180 | 9.9 | 45 | 8.5 | 54 | F |  | 1978-10-24 | 70 |  | 3.1 | 190 | [7 empty] | 10 | [8 empty] | 119 | 1
| Y5197800 | S A R @ NO 3 TRCE |  | S | 36 | 1450 | 5050 |  | 210 | 11.5 | 56 | 8.2 | 42 | F |  | 1978-11-28 | 77 |  | 5.1 | 214 | [7 empty] | 6.7 | [8 empty] | 111 | 2
| Y5197800 | S A R @ NO 3 TRCE |  | S | 36 | 1710 | 5050 |  | 220 | 11.3 | 68 | 8.4 | 45 | F |  | 1978-12-11 | 83 |  | 6.1 | 224 | [7 empty] | 4.3 | [8 empty] | 113 | 3
| Y5197800 | S A R @ NO 3 TRCE |  | S | 36 | 1020 | 5050 |  | 210 | 11.4 | 67 | 8.5 | 44 | F |  | 1979-01-24 | 77 |  | 4 | 209 | [7 empty] | 12 | [8 empty] | 130
| Y5197800 | S A R @ NO 3 TRCE |  | S | 36 | 1025 | 5050 |  | 200 | 11.6 | 67 | 8.5 | 45 | F |  | 1979-02-28 | 72 |  | 4 | 195 | [7 empty] | 10 | [8 empty] | 107 | 2
| Y5197800 | S A R @ NO 3 TRCE |  | S | 36 | 1505 | 5050 |  | 180 | 11.5 | 67 | 8.2 | 42 | F |  | 1979-03-21 | 68 |  | 4 | 198 | [7 empty] | 7 | [8 empty] | 108 | 2
| Y5197800 | S A R @ NO 3 TRCE |  | S | 36 | 1120 | 5050 |  | 160 | 10.7 | 63 | 8.4 | 49 | F |  | 1979-04-18 | 62 |  | 6 | 163 | [7 empty] | 7 | [8 empty] | 125 | 1
| Y5197800 | S A R @ NO 3 TRCE |  | S | 36 | 1845 | 5050 |  | 170 | 9.6 | 63 | 8.2 | 56 | F |  | 1979-05-16 | 67 |  | 6 | 183 | [7 empty] | 5 | [8 empty] | 102 | 1
| Y5197800 | S A R @ NO 3 TRCE |  | S | 36 | 1735 | 5050 |  | 150 | 9.5 | 40 | 7.8 | 59 | F |  | 1979-06-19 | 59 |  | 3 | 155 | [7 empty] | 11 | [8 empty] | 90 | 2
| Y5197800 | S A R @ NO 3 TRCE |  | S | 36 | 1645 | 5050 |  | 160 | 8.5 | 30 | 8 | 66 | F |  | 1979-07-17 | 65 |  | 4 | 174 | [7 empty] | 8 | [8 empty] | 137 | 2
| Y5197800 | S A R @ NO 3 TRCE |  | S | 36 | 1545 | 5050 |  | 180 | 9.1 | 40 | 8.1 | 66 | F |  | 1979-08-22 | 74 |  | 4 | 198 | [7 empty] | 7 | [8 empty] | 146 | 0
| Y5197800 | S A R @ NO 3 TRCE |  | S | 36 | 1705 | 5050 |  | 200 | 8.9 | 30 | 8.4 | 62 | F |  | 1979-09-20 | 74 |  | 4 | 219 | [7 empty] | 8 | [8 empty] | 141 | 0
| Y5197800 | S A R @ NO 3 TRCE |  | S | 36 | 1000 | 5050 |  | 200 | 9.8 | 40 | 8.3 | 56 | F |  | 1979-10-19 | 79 |  | 5 | 216 | [7 empty] | 8 | [8 empty] | 125 | 0
| Y5197800 | S A R @ NO 3 TRCE |  | S | 36 | 940 | 5050 |  | 200 | 10.3 | 28 | 8.6 | 45 | F |  | 1979-11-29 | 78 |  | 4 | 211 | [7 empty] | 11 | [8 empty] | 87 | 0
| Y5197800 | S A R @ NO 3 TRCE |  | S | 36 | 1650 | 5050 |  | 220 | 10.9 | 25 | 8.3 | 47 | F |  | 1979-12-10 | 79 |  | 3 | 216 | [7 empty] | 11 | [8 empty] | 118 | 0
| Y5197800 | S A R @ NO 3 TRCE |  | S | 36 | 950 | 5050 |  | 190 | 10.6 | 300 | 8.5 | 50 | F |  | 1980-02-01 | 82 |  | 6 | 209 | [7 empty] | 7 | [8 empty] | 113 | 22
| Y5197800 | S A R @ NO 3 TRCE |  | S | 36 | 1540 | 5050 |  | 190 | 10.8 | 400 | 8.2 | 52 | F |  | 1980-02-27 | 73 |  | 5 | 193 | [7 empty] | 8 | [8 empty] | 145 | 12
| Y5197800 | S A R @ NO 3 TRCE |  | S | 36 | 1635 | 5050 |  | 210 | 11 | 400 | 8.2 | 48 | F |  | 1980-03-25 | 83 |  | 2 | 219 | [7 empty] | 10 | [8 empty] | 129 | 6
| Y5197800 | S A R @ NO 3 TRCE |  | S | 36 | 940 | 5050 |  | 170 | 9.8 | 18 | 8.3 | 57 | F |  | 1980-04-17 | 81 |  | 6 | 208 | [7 empty] | 4 | [8 empty] | 179 | 4
| Y5197800 | S A R @ NO 3 TRCE |  | S | 36 | 835 | 5050 |  | 150 | 10.5 | 25 | 8.3 | 51 | F |  | 1980-05-13 | 70 |  | 6 | 175 | [7 empty] | 5 | [8 empty] | 135 | 0
| Y5197800 | S A R @ NO 3 TRCE |  | S | 36 | 1650 | 5050 |  | 140 | 9.2 | 60 | 8.4 | 60 | F |  | 1980-06-19 | 61 |  | 3 | 163 | [7 empty] | 6 | [8 empty] | 82 | 2
| Y5197800 | S A R @ NO 3 TRCE |  | S | 36 | 920 | 5050 |  | 135 | 8.9 | 60 | 8.4 | 60 | F |  | 1980-07-24 | 64 |  | 3 | 167 | [7 empty] | 7 | [8 empty] | 154 | 3
| Y5197800 | S A R @ NO 3 TRCE |  | S | 36 | 1550 | 5050 |  | 150 | 9.1 | 60 | 8.4 | 61 | F |  | 1980-08-26 | 66 |  | 3 | 188 | [7 empty] | 9 | [8 empty] | 130 | 0
| Y5197800 | S A R @ NO 3 TRCE |  | S | 36 | 1310 | 5050 |  | 170 | 9.1 | 45 | 8.3 | 61 | F |  | 1980-09-18 | 74 |  | 3 | 193 | [7 empty] | 7 | [8 empty] | 106 | 1
| Y5197800 | S A R @ NO 3 TRCE |  | S | 36 | 810 | 5050 |  | 170 | 10.1 | 60 | 8.4 | 55 | F |  | 1980-10-23 | 79 |  | 4 | 210 | [7 empty] | 10 | [8 empty] | 117 | 0
| Y5197800 | S A R @ NO 3 TRCE |  | S | 36 | 920 | 5050 |  | 175 | 10.9 | 60 | 8.2 | 50 | F |  | 1980-11-13 | 78 |  | 3 | 212 | [7 empty] | 10 | [8 empty] | 167 | 0
| Y5197800 | S A R @ NO 3 TRCE |  | S | 36 | 1625 | 5050 |  | 180 | 11.7 | 40 | 8.2 | 44 | F |  | 1980-12-09 | 80 |  | 3 | 215 | [7 empty] | 11 | [8 empty] | 140 | 0
| Y5197800 | S A R @ NO 3 TRCE |  | S | 36 | 1520 | 5050 |  | 185 | 10.8 | 40 | 8.2 | 50 | F |  | 1981-01-12 | 80 |  | 3 | 215 | [7 empty] | 10 | [8 empty] | 122 | 1
| Y5197800 | S A R @ NO 3 TRCE |  | S | 36 | 840 | 5050 |  | 200 | 10.7 | 4 | 8.5 | 54 | F |  | 1981-02-25 | 87 |  | 4 | 240 | [7 empty] | 15 | [8 empty] | 138 | 0
| Y5197800 | S A R @ NO 3 TRCE |  | S | 36 | 905 | 5050 |  | 185 | 10.3 | 48 | 8.7 | 52 | F |  | 1981-03-12 | 86 |  | 4 | 227 | [7 empty] | 12 | [8 empty] | 157 | 0
| Y5197800 | S A R @ NO 3 TRCE |  | S | 36 | 1220 | 5050 |  | 175 | 9.6 | 51 | 8.6 | 57 | F |  | 1981-04-17 | 98 |  | 5 | 225 | [7 empty] | 10 | [8 empty] | 177 | 0
| Y5197800 | S A R @ NO 3 TRCE |  | S | 36 | 1515 | 5050 |  | 170 | 9.2 | 35 | 8.4 | 61 | F |  | 1981-05-11 | 83 |  | 4 | 224 | [7 empty] | 10 | [8 empty] | 134 | 1
| Y5197800 | S A R @ NO 3 TRCE |  | S | 36 | 845 | 5050 |  | 200 | 9.6 | 35 | 8.6 | 54 | F |  | 1981-06-16 | 89 |  | 5 | 236 | [7 empty] | 11 | [8 empty] | 175 | 3
| Y5197800 | S A R @ NO 3 TRCE |  | S | 36 | 810 | 5050 |  | 185 | 9.9 | 35 | 8.7 | 62 | F |  | 1981-07-30 | 92 |  | 5 | 241 | [7 empty] | 13 | [8 empty] | 134 | 0
| Y5197800 | S A R @ NO 3 TRCE |  | S | 36 | 1140 | 5050 |  | 210 | 9.5 | 29 | 8.6 | 60 | F |  | 1981-09-22 | 93 | 108 | 7 | 246 | 0 | 29 | 5 | 0.4 | 1.8 |  | 15 | 11 |  | 8.3 | [6 empty] | 140 | 0
| Y5197800 | S A R @ NO 3 TRCE |  | S | 36 | 1330 | 5050 |  | 210 | 10.2 | 30 | 8.7 | 56 | F |  | 1981-10-08 | 93 |  | 2 | 242 | [7 empty] | 14 | [8 empty] | 173 | 0
| Y5197800 | S A R @ NO 3 TRCE |  | S | 36 | 1125 | 5050 |  | 210 | 10.8 | 28 | 8.7 | 51 | F |  | 1981-11-20 | 94 |  | 4 | 241 | [7 empty] | 14 | [8 empty] | 161 | 0
| Y5197800 | S A R @ NO 3 TRCE |  | S | 36 | 1410 | 5050 |  | 210 | 10.3 | 31 | 8.5 | 52 | F |  | 1981-12-14 | 94 |  | 5 | 255 | [7 empty] | 15 | [8 empty] | 161 | 0
| Y5197800 | S A R @ NO 3 TRCE |  | S | 36 | 835 | 5050 |  | 200 | 11.3 | 31 | 8.4 | 45 | F |  | 1982-01-28 | 89 |  | 3 | 225 | [7 empty] | 14 | [8 empty] | 155 | 0
| Y5197800 | S A R @ NO 3 TRCE |  | S | 36 | 805 | 5050 |  | 200 | 10.6 | 35 | 8.4 | 51 | F |  | 1982-02-25 | 84 |  | 5 | 228 | [7 empty] | 11 | [8 empty] | 153 | 0
| Y5197800 | S A R @ NO 3 TRCE |  | S | 36 | 810 | 5050 |  | 190 | 10.1 | 35 | 8.7 | 53 | F |  | 1982-03-11 | 86 |  | 5 | 273 | [7 empty] | 11 | [8 empty] | 163 | 2
| Y5197800 | S A R @ NO 3 TRCE |  | S | 36 | 1630 | 5050 |  | 125 | 10.2 | 75 | 8.1 | 54 | F |  | 1982-04-21 | 54 |  | 4 | 147 | [7 empty] | 6 | [8 empty] | 111 | 0
| Y5197800 | S A R @ NO 3 TRCE |  | S | 36 | 920 | 5050 |  | 150 | 10.4 | 60 | 8.1 |  |  |  | 1982-05-26 | 72 |  | 5 | 187 | [7 empty] | 7 | [8 empty] | 119 | 1
| Y5197800 | S A R @ NO 3 TRCE |  | S | 36 | 1320 | 5050 |  | 150 | 9.5 | 64 | 8.6 | 64 | F |  | 1982-06-16 | 75 |  | 3 | 190 | [7 empty] | 8 | [8 empty] | 101 | 0
| Y5197800 | S A R @ NO 3 TRCE |  | S | 36 | 1430 | 5050 |  | 160 | 9.4 | 35 | 8.5 | 66 | F |  | 1982-07-21 | 74 |  | 2 | 202 | [7 empty] | 9 | [8 empty] | 143 | 0
| Y5197800 | S A R @ NO 3 TRCE |  | S | 36 | 915 | 5050 |  | 160 | 9.8 | 35 | 8 | 61 | F |  | 1982-08-24 | 76 |  | 5 | 211 | [7 empty] | 10 | [8 empty] | 119 | 1
| Y5197800 | S A R @ NO 3 TRCE |  | S | 36 | 1630 | 5050 |  | 160 | 9.5 | 30 | 7.9 | 58 | F |  | 1982-09-21 | 76 |  | 5 | 212 | [7 empty] | 8 | [8 empty] | 97 | 2
| Y5197800 | S A R @ NO 3 TRCE |  | S | 36 | 1500 | 5050 |  | 150 | 9.9 | 30 | 8.2 | 60 | F |  | 1982-11-24 | 83 |  | 6 | 222 | [7 empty] | 10 | [8 empty] | 119 | 1
| Y5197800 | S A R @ NO 3 TRCE |  | S | 36 | 1330 | 5050 |  | 150 |  | 60 | 8 | 60 | F |  | 1982-12-21 | 84 |  | 2 | 221 | [7 empty] | 12 | [8 empty] | 154 | 0
| Y5197800 | S A R @ NO 3 TRCE |  | S | 36 | 1130 | 5050 |  | 140 | 9.8 | 60 | 8.4 | 51 | F |  | 1983-02-25 | 77 |  | 0 | 195 | [7 empty] | 8 | [8 empty] | 140 | 0
| Y5197800 | S A R @ NO 3 TRCE |  | S | 36 | 930 | 5050 |  | 100 | 10.1 | 65 | 8.5 | 50 | F |  | 1983-03-22 | 58 |  | 1 | 152 | [7 empty] | 7 | [8 empty] | 102 | 4
| Y5197800 | S A R @ NO 3 TRCE |  | S | 36 | 1250 | 5050 |  | 120 | 11.1 | 70 | 8.2 | 52 | F |  | 1983-04-27 | 74 |  | 5 | 183 | [7 empty] | 4 | [8 empty] | 110 | 0
| Y5197800 | S A R @ NO 3 TRCE |  | S | 36 | 1400 | 5050 |  | 115 | 10.2 | 70 | 8.7 | 52 | F |  | 1983-05-16 | 73 |  | 6 | 178 | [7 empty] | 6 | [8 empty] | 105 | 0
| Y5197800 | S A R @ NO 3 TRCE |  | S | 36 | 800 | 5050 |  | 120 | 10.1 | 70 | 8 | 59 | F |  | 1983-06-07 | 78 |  | 6 | 191 | [7 empty] | 5 | [8 empty] | 112 | 0
| Y5197800 | S A R @ NO 3 TRCE |  | S | 36 | 1100 | 5050 |  | 140 | 10.2 | 35 | 8.5 | 56 | F |  | 1983-07-19 | 63 |  | 3 | 157 | [7 empty] | 8 | [8 empty] | 99 | 2
| Y5197800 | S A R @ NO 3 TRCE |  | S | 36 | 930 | 5050 |  | 160 | 10.2 | 75 | 8.9 |  | F |  | 1983-08-30 | 76 |  | 4 | 183 | [7 empty] | 12 | [8 empty] | 98 | 1
| Y5197800 | S A R @ NO 3 TRCE |  | S | 36 | 1000 | 5050 |  | 170 |  | 80 | 8.2 | 60 | F |  | 1983-09-20 | 86 |  | 7 | 208 | [7 empty] | 22 | [8 empty] | 147 | 0
| Y5197800 | S A R @ NO 3 TRCE |  | S | 36 | 1045 | 5050 |  |  | 10.7 | 80 | 8.8 | 55 | F |  | 1983-10-20 | 89 |  | 6 | 211 | [7 empty] | 7 | [8 empty] | 88 | 1
| Y5197800 | S A R @ NO 3 TRCE |  | S | 36 | 745 | 5050 |  | 160 | 10.9 | 50 | 6.7 | 52 | F |  | 1983-11-16 | 84 |  | 6 | 214 | [7 empty] | 8 | [8 empty] | 140 | 1
| Y5197800 | S A R @ NO 3 TRCE |  | S | 36 | 910 | 5050 |  | 172 | 9.9 | 55 | 7.5 | 50 | F |  | 1983-12-14 | 84 |  | 6 | 207 | [7 empty] | 8 | [8 empty] | 117 | 1
| Y5197800 | S A R @ NO 3 TRCE |  | S | 36 | 915 | 5050 |  | 135 | 10.3 | 78 | 7.5 | 45 | F |  | 1984-01-10 | 83 |  | 6 | 208 | [7 empty] | 8 | [8 empty] | 105 | 1
| Y5197800 | S A R @ NO 3 TRCE |  | S | 36 | 1600 | 5050 |  | 150 | 10.9 | 60 | 8 | 49 | F |  | 1984-02-16 | 86 |  | 4 | 218 | [7 empty] | 10 | [8 empty] | 107 | 0
| Y5197800 | S A R @ NO 3 TRCE |  | S | 36 | 1645 | 5050 |  | 162 | 9.7 | 47 | 8 | 56 | F |  | 1984-03-19 | 89 |  | 5 | 227 | [7 empty] | 12 | [8 empty] | 123 | 1
| Y5197800 | S A R @ NO 3 TRCE |  | S | 36 | 1630 | 5050 |  | 159 | 9.3 | 39 | 8 | 60 | F |  | 1984-04-24 | 87 |  | 5 | 232 | [7 empty] | 11 | [8 empty] | 122 | 0
| Y5197800 | S A R @ NO 3 TRCE |  | S | 36 | 1630 | 5050 |  | 150 | 8.9 | 30 | 8 | 65 | F |  | 1984-05-14 | 90 |  | 5 | 232 | [7 empty] | 13 | [8 empty] | 153 | 1
| Y5197800 | S A R @ NO 3 TRCE |  | S | 36 | 1500 | 5050 |  | 155 | 9.2 | 36 | 8 | 64 | F |  | 1984-06-14 | 91 |  | 7 | 238 | [7 empty] | 12 | [8 empty] | 160 | 0
| Y5197800 | S A R @ NO 3 TRCE |  | S | 36 | 1415 | 5050 |  | 150 | 8.6 | 36 | 8 | 64 | F |  | 1984-07-10 | 94 |  | 6 | 245 | [7 empty] | 11 | [8 empty] | 149 | 1
| Y5197800 | S A R @ NO 3 TRCE |  | S | 36 | 1530 | 5050 |  | 150 | 8.6 | 27 | 8 | 67 | F |  | 1984-08-23 | 92 |  | 5 | 242 | [7 empty] | 13 | [8 empty] | 190 | 13
| Y5197800 | S A R @ NO 3 TRCE |  | S | 36 | 1400 | 5050 |  | 150 | 8.2 | 38 | 8 | 72 | F |  | 1984-09-26 | 90 |  | 6 | 261 | [7 empty] | 19 | [8 empty] | 158 | 3
| Y5197800 | S A R @ NO 3 TRCE |  | S | 36 | 700 | 5050 |  | 150 | 8.2 | 30 | 8.4 | 49 | F |  | 1984-10-26 | 94 |  | 6 | 246 | [7 empty] | 12 | [8 empty] | 165 | 1
| Y5197800 | S A R @ NO 3 TRCE |  | S | 36 | 745 | 5050 |  | 140 | 10.5 | 40 | 7.9 | 48 | F |  | 1984-11-09 | 93 |  | 6 | 249 | [7 empty] | 13 | [8 empty] | 162 | 4
| Y5197800 | S A R @ NO 3 TRCE |  | S | 36 | 1330 | 5050 |  | 140 | 11 | 27 | 7.8 | 49 | F |  | 1984-12-10 | 92 |  | 5 | 236 | [7 empty] | 13 | [8 empty] | 134 | 1
| Y5197800 | S A R @ NO 3 TRCE |  | S | 36 | 1600 | 5050 |  | 145 | 12.5 | 60 | 7.7 | 50 | F |  | 1985-01-10 | 91 |  | 6 | 250 | [7 empty] | 19 | [8 empty] | 177 | 2
| Y5197800 | S A R @ NO 3 TRCE |  | S | 36 | 1240 | 5050 |  | 195 | 11.2 | 28 | 7.8 | 52 | F |  | 1985-02-14 | 88 |  | 6 | 230 | [7 empty] | 12 | [8 empty] | 145
| Y5197800 | S A R @ NO 3 TRCE |  | S | 36 | 1320 | 5050 |  | 195 | 11.2 | 33 | 7.8 | 50 | F |  | 1985-03-25 | 85 |  | 5 | 222 | [7 empty] | 20 | [8 empty] | 171 | 1
| Y5197800 | S A R @ NO 3 TRCE |  | S | 36 | 1420 | 5050 |  | 190 | 10.2 | 25 | 8.4 | 50 | F |  | 1985-04-18 | 83 |  | 5 | 215 | [7 empty] | 28 | [8 empty] | 145 | 2
| Y5197800 | S A R @ NO 3 TRCE |  | S | 36 | 1300 | 5050 |  | 220 | 10.4 | 29 | 8 | 55 | F |  | 1985-05-13 | 87 |  | 4 | 229 | [7 empty] | 29 | [8 empty] | 194 | 2
| Y5197800 | S A R @ NO 3 TRCE |  | S | 36 | 1130 | 5050 |  | 210 | 9.2 | 26 | 8.2 | 63 | F |  | 1985-06-11 | 93 |  | 6 | 245 | [7 empty] | 4 | [8 empty] | 175 | 3
| Y5197800 | S A R @ NO 3 TRCE |  | S | 36 | 1215 | 5050 |  | 210 | 9 | 22 | 7.9 | 65 | F |  | 1985-07-18 | 89 |  | 5 | 242 | [7 empty] | 13 | [8 empty] | 162 | 1
| Y5197800 | S A R @ NO 3 TRCE |  | S | 36 | 1120 | 5050 |  | 180 | 9.2 | 21 | 7.8 | 63 | F |  | 1985-08-15 | 92 |  | 6 | 248 | [7 empty] | 13 | [8 empty] | 185 | 1
| Y5197800 | S A R @ NO 3 TRCE |  | S | 36 | 1230 | 5050 |  | 230 | 9.4 | 25 | 7.6 | 59 | F |  | 1985-09-17 | 91 |  | 8 | 247 | [7 empty] | 15 | [8 empty] | 194 | 1
| Y5197800 | S A R @ NO 3 TRCE |  | S | 36 | 1130 | 5050 |  | 220 | 8.6 | 38 | 7.6 | 59 | F |  | 1985-10-07 | 99 |  | 7 | 255 | [7 empty] | 13 | [8 empty] | 232 | 2
| Y5197800 | S A R @ NO 3 TRCE |  | S | 36 | 1350 | 5050 |  | 220 | 9.2 | 41 | 7.8 | 52 | F |  | 1985-11-07 | 99 |  | 7 | 254 | [7 empty] | 13 | [8 empty] | 115 | 0
| Y5197800 | S A R @ NO 3 TRCE |  | S | 36 | 1135 | 5050 |  | 180 | 9.8 | 24 | 7.2 | 55 | F |  | 1985-12-23 | 92 |  | 6 | 240 | [7 empty] | 41 | [8 empty] | 203 | 1
| Y5197800 | S A R @ NO 3 TRCE |  | S | 36 | 1310 | 5050 |  | 160 | 9.8 | 34 | 7.7 | 47 | F |  | 1986-01-10 | 91 |  | 6 | 238 | [7 empty] | 12 | [8 empty] | 154 | 1
| Y5197800 | S A R @ NO 3 TRCE |  | S | 36 | 1300 | 5050 |  | 1300 | 11.2 | 251.5 | 7.6 | 50 | F |  | 1986-02-17 | 67 |  | 5 | 167 | [7 empty] | 11 |  |  |  | 7.45 |  |  |  |  | 116 | 14
| Y5197800 | S A R @ NO 3 TRCE |  | S | 36 | 1145 | 5050 |  | 180 | 10.8 | 108.6 | 7.8 | 51 | F |  | 1986-03-10 | 77 |  | 8 | 213 | [7 empty] | 13 |  |  |  | 7.03 |  |  |  |  | 97 | 13
| Y5197800 | S A R @ NO 3 TRCE |  | S | 36 |  | 5050 |  | 170 | 8.9 | 85.3 | 7.8 | 64 | F |  | 1986-04-01 | 72 |  | 5 | 193 | [7 empty] | 5 |  |  |  | 6.9 |  |  |  |  | 158 | 2
| Y5197800 | S A R @ NO 3 TRCE |  | S | 36 | 1355 | 5050 |  | 160 | 12 | 43.5 | 8 | 51 | F |  | 1986-05-08 | 80 |  | 6 | 209 | [7 empty] | 11 | [8 empty] | 124 | 1
| Y5197800 | S A R @ NO 3 TRCE |  | S | 36 | 1250 | 5050 |  | 110 | 9.8 | 45.7 | 7.8 | 65 | F |  | 1986-06-05 | 72 |  | 4 | 186 | [7 empty] | 9 | [8 empty] | 138 | 3
| Y5197800 | S A R @ NO 3 TRCE |  | S | 36 | 1015 | 5050 |  | 140 | 9 | 39 | 7.8 | 61 | F |  | 1986-07-16 | 78 |  | 8 | 213 | 0 | [5 empty] | 14 | 11 | [8 empty] | 182 | 1
| Y5197800 | S A R @ NO 3 TRCE |  | S | 36 | 1435 | 5050 |  | 140 | 8.8 | 18 | 7.4 | 66 | F |  | 1986-08-19 | 79 |  | 7 | 213 | [6 empty] | 14 | 15 | [8 empty] | 155 | 6
| Y5197800 | S A R @ NO 3 TRCE |  | S | 36 | 1220 | 5050 |  | 150 | 10.3 | 20.8 | 7.8 | 58 | F |  | 1986-09-11 | 83 |  | 7 | 231 | [7 empty] | 15 | [8 empty] | 191 | 1
| Y5197800 | S A R @ NO 3 TRCE |  | S | 36 | 1210 | 5050 |  | 170 | 10.4 | 32 | 8 | 52 | F |  | 1986-10-14 | 91 |  | 8 | 241 | [7 empty] | 15 | [8 empty] | 209 | 2
| Y5197800 | S A R @ NO 3 TRCE |  | S | 36 | 915 | 5050 |  | 220 | 13.2 | 35 | 8 | 50 | F |  | 1986-11-20 | 83 |  | 9 | 231 | [7 empty] | 14 | [8 empty] | 146 | 2
| Y5197800 | S A R @ NO 3 TRCE |  | S | 36 | 1220 | 5050 |  | 175 | 14 | 23.7 | 8 | 50 | F |  | 1986-12-04 | 82 |  | 8 | 238 | [7 empty] | 14 | [8 empty] | 140 | 1
| Y5197800 | S A R @ NO 3 TRCE |  | S | 36 | 1230 | 5050 |  | 150 | 12.5 | 40.2 | 8 | 40 | F |  | 1987-01-20 | 85 |  | 6 | 244 | [7 empty] | 12 | [8 empty] | 143 | 1
| Y5197800 | S A R @ NO 3 TRCE |  | S | 36 | 1145 | 5050 |  | 150 | 11.4 | 19 | 8 | 44 | F |  | 1987-02-19 | 92 |  | 9 | 229 | [7 empty] | 10 | [8 empty] | 178 | 1
| Y5197800 | S A R @ NO 3 TRCE |  | S | 36 | 1210 | 5050 |  | 150 | 11.2 | 45.6 | 8 | 45 | F |  | 1987-03-23 | 82 |  | 10 | 220 | [7 empty] | 10 | [8 empty] | 130 | 2
| Y5197800 | S A R @ NO 3 TRCE |  | S | 36 | 1240 | 5050 |  | 150 | 10.2 | 28 | 8 | 54 | F |  | 1987-04-17 | 80 |  | 9 | 222 | [7 empty] | 10 | [8 empty] | 182 | 2
| Y5197800 | S A R @ NO 3 TRCE |  | S | 36 | 1430 | 5050 |  | 150 | 9.2 | 22 | 8 | 58 | F |  | 1987-05-11 | 84 |  | 7 | 240 | [7 empty] | 12 | [8 empty] | 149 | 2
| Y5197800 | S A R @ NO 3 TRCE |  | S | 36 | 1250 | 5050 |  | 170 | 9.5 | 26 | 8.5 | 60 | F |  | 1987-06-08 | 84 |  | 8 | 224 | [7 empty] | 13 | [8 empty] | 157 | 2
| Y5197800 | S A R @ NO 3 TRCE |  | S | 36 | 1155 | 5050 |  | 180 | 9.3 | 2.5 | 7.8 | 61 | F |  | 1987-07-09 | 88 |  | 5 | [8 empty] | 13 | [8 empty] | 169 | 1
| Y5197800 | S A R @ NO 3 TRCE |  | S | 36 | 1235 | 5050 |  | 150 | 9.8 | 19.7 | 8 | 64 | F |  | 1987-08-11 | 88 |  | 5 | 228 | [7 empty] | 12 | [8 empty] | 134 | 2
| Y5197800 | S A R @ NO 3 TRCE |  | S | 36 | 1130 | 5050 |  | 190 | 9.8 | 28 | 8 | 59 | F |  | 1987-09-09 | 92 |  | 5 | 236 | [7 empty] | 18 | [8 empty] | 162 | 0
| Y5197800 | S A R @ NO 3 TRCE |  | S | 36 | 1240 | 5050 |  | 200 | 10 | 40.2 | 8 | 58 | F |  | 1987-10-12 | 86 |  | 5 | 225 | [7 empty] | 18 | [8 empty] | 165 | 1
| Y5197800 | S A R @ NO 3 TRCE |  | S | 36 | 1325 | 5050 |  | 200 | 9.8 | 30 | 8 | 54 | F |  | 1987-11-05 | 87 |  | 5 | 223 | [7 empty] | 16 | [8 empty] | 156 | 14
| Y5197800 | S A R @ NO 3 TRCE |  | S | 36 | 1225 | 5050 |  | 180 | 9.2 | 38 | 8 | 50 | F |  | 1987-12-03 | 87 |  | 6 | 227 | [7 empty] | 13 | [8 empty] | 182 | 0
| Y5197800 | S A R @ NO 3 TRCE |  | S | 36 | 1150 | 5050 |  | 190 | 12 | 26 | 8 | 44 | F |  | 1988-01-12 | 85 |  | 6 | 225 | [7 empty] | 13 | [8 empty] | 139 | 1
| Y5197800 | S A R @ NO 3 TRCE |  | S | 36 | 1300 | 5050 |  | 150 | 11.4 | 34 | 8 | 46 | F |  | 1988-02-08 | 86 |  | 5 | 220 | [7 empty] | 12 | [8 empty] | 178 | 0
| Y5197800 | S A R @ NO 3 TRCE |  | S | 36 | 1140 | 5050 |  | 150 | 11.1 | 25 | 7.9 | 49 | F |  | 1988-03-07 | 84 |  | 6 | 214 | [7 empty] | 11 | [8 empty] | 138 | 2
| Y5197800 | S A R @ NO 3 TRCE |  | S | 36 | 1125 | 5050 |  | 180 | 10.6 | 32 | 8.5 | 54 | F |  | 1988-04-04 | 86 |  | 5 | 221 | [7 empty] | 14 | [8 empty] | 141 | 1
| Y5197800 | S A R @ NO 3 TRCE |  | S | 36 | 1335 | 5050 |  | 160 | 10.5 | 28.6 | 8 | 50 | F |  | 1988-05-05 | 83 |  | 6 | 211 | [7 empty] | 9 | [8 empty] | 131 | 1
| Y5197800 | S A R @ NO 3 TRCE |  | S | 36 | 1205 | 5050 |  | 190 | 10.5 | 19.1 | 8 | 54 | F |  | 1988-06-09 | 82 |  | 4 | 218 | [7 empty] | 18 | [8 empty] | 115 | 1
| Y5197800 | S A R @ NO 3 TRCE |  | S | 36 | 1205 | 5050 |  | 200 | 9.7 | 20.5 | 8 | 60 | F |  | 1988-07-07 | 82 | 93 | 5 | 214 | 0.1 | 23 | 6 | 2.4 | 1.7 |  | 14 | 13 |  | 8.1 | [6 empty] | 160 | 2
| Y5197800 | S A R @ NO 3 TRCE |  | S | 36 | 1130 | 5050 |  | 180 | 10.5 | 15 | 8 | 61 | F |  | 1988-08-09 | 81 |  | 3 | 223 | [7 empty] | 17 | [8 empty] | 112 | 2
| Y5197800 | S A R @ NO 3 TRCE |  | S | 36 | 1225 | 5050 |  | 290 | 9.1 | 2.1 | 8 |  |  |  | 1988-09-08 | 87 |  | 2 | 225 | [7 empty] | 27 | [8 empty] | 156 | 0
| Y5197800 | S A R @ NO 3 TRCE |  | S | 36 | 1205 | 5050 |  | 210 | 10.2 | 18.5 | 8.5 | 52 | F |  | 1988-10-06 | 97 |  | 4 | 234 | [7 empty] | 23 | [8 empty] | 171 | 1
| Y5197800 | S A R @ NO 3 TRCE |  | S | 36 | 1240 | 5050 |  | 250 | 9.8 | 3 | 8 | 58 | F |  | 1988-11-10 | 98 |  | 3 | 235 | [7 empty] | 24 | [8 empty] | 164 | 0
| Y5197800 | S A R @ NO 3 TRCE |  | S | 36 | 1340 | 5050 |  | 200 | 9.2 | 22 | 8.5 | 55 | F |  | 1988-12-08 | 89 |  | 4 | 218 | [7 empty] | 16 | [8 empty] | 163 | 1
| Y5197800 | S A R @ NO 3 TRCE |  | S | 36 | 1400 | 5050 |  | 210 | 13.8 | 41 | 7.7 | 40 | F |  | 1989-01-12 | 90 |  | 3 | 237 | [7 empty] | 16 | [8 empty] | 177 | 1
| Y5197800 | S A R @ NO 3 TRCE |  | S | 36 | 1250 | 5050 |  | 190 | 10.3 | 30 | 7.8 | 49 | F |  | 1989-02-09 | 79 |  | 1 | 202 | [7 empty] | 22 | [8 empty] | 139 | 3
| Y5197800 | S A R @ NO 3 TRCE |  | S | 36 | 1235 | 5050 |  | 210 | 10.5 | 26 | 8 | 51 | F |  | 1989-03-09 | 79 |  | 3 | 202 | [7 empty] | 19 | [8 empty] | 122 | 3
| Y5197800 | S A R @ NO 3 TRCE |  | S | 36 | 1230 | 5050 |  | 180 | 9.6 | 30 | 8 | 58 | F |  | 1989-04-06 | 84 |  | 4 | 211 | [7 empty] | 13 | [8 empty] | 153 | 2
| Y5197800 | S A R @ NO 3 TRCE |  | S | 36 | 1200 | 5050 |  | 190 | 9.8 | 15 | 8.2 | 58 | F |  | 1989-05-18 | 86 |  | 4 | 224 | [7 empty] | 21 | [8 empty] | 147 | 1
| Y5197800 | S A R @ NO 3 TRCE |  | S | 36 | 1205 | 5050 |  | 190 | 8.6 | 11 | 8 | 74 | F |  | 1989-07-11 | 79 |  | 3 | 236 | [7 empty] | 18 | [8 empty] | 164 | 2
| Y5197800 | S A R @ NO 3 TRCE |  | S | 36 | 820 | 5050 |  | 210 | 9 | 10 | 7.9 | 62 | F |  | 1989-08-04 | 89 |  | 7 | 259 | [7 empty] | 23 | [8 empty] | 178 | 1
| Y5197800 | S A R @ NO 3 TRCE |  | S | 36 | 1145 | 5050 |  | 200 | 10 | 10 | 7.9 | 59 | F |  | 1989-09-11 | 96 |  | 3 | 248 | [7 empty] | 23 | [8 empty] | 136 | 1
| Y5197800 | S A R @ NO 3 TRCE |  | S | 36 | 1145 | 5050 |  | 190 | 10 | 10 | 8 | 57 | F |  | 1989-10-02 | 96 |  | 4 | 251 | [7 empty] | 18 | [8 empty] | 178 | 2
| Y5197800 | S A R @ NO 3 TRCE |  | S | 36 | 1530 | 5050 |  | 200 | 11.1 | 20 | 7.9 | 51 | F |  | 1989-11-07 | 84 |  | 4 | 224 | [7 empty] | 15 | [8 empty] | 139 | 4
| Y5197800 | S A R @ NO 3 TRCE |  | S | 36 | 1210 | 5050 |  | 190 | 8.1 | 15 | 8.1 | 55 | F |  | 1989-12-12 | 97 |  | 4 | 257 | [7 empty] | 24 | [8 empty] | 185 | 0
| Y5197800 | S A R @ NO 3 TRCE |  | S | 36 | 1230 | 5050 |  | 190 | 7.6 | 25 | 7.8 | 54 | F |  | 1990-01-05 | 94 |  | 3 | 248 | [7 empty] | 23 | [8 empty] | 168 | 0
| Y5197800 | S A R @ NO 3 TRCE |  | S | 36 | 1230 | 5050 |  | 180 | 6.2 | 20 | 8 | 45 | F |  | 1990-02-07 | 92 |  | 3 | 230 | [7 empty] | 15 | [8 empty] | 161 | 1
| Y5197800 | S A R @ NO 3 TRCE |  | S | 36 | 1200 | 5050 |  | 190 | 6.5 | 2 | 8.2 | 51 | F |  | 1990-03-07 | 93 |  | 0.3 | 250 | [7 empty] | 2 | [8 empty] | 222 | 0
| Y5197800 | S A R @ NO 3 TRCE |  | S | 36 | 1230 | 5050 |  | 200 | 4.5 | 30 | 7.9 | 51 | F |  | 1990-04-03 | 165 |  | 4 | 229 |  | 58 | 5 |  |  |  |  | 17 | [8 empty] | 162 | 2
| Y5197800 | S A R @ NO 3 TRCE |  | S | 36 | 1200 | 5050 |  | 190 | 9.2 | 30 | 8.2 | 52 | F |  | 1990-05-01 | 81 |  | 0 | 228 | [7 empty] | 13 | [8 empty] | 161 | 2
| Y5197800 | S A R @ NO 3 TRCE |  | S | 36 | 1230 | 5050 |  | 190 | 8.9 | 30 | 8.2 | 62 | F |  | 1990-06-05 | 60 |  | 2 | 242 | [7 empty] | 17 | [8 empty] | 164 | 2
| Y5197800 | S A R @ NO 3 TRCE |  | S | 36 | 1055 | 5050 |  | 200 | 9.4 | 30 | 8 | 60 | F |  | 1990-10-03 | 105 |  | 4 | 267 |  | 29 | 8 |  |  |  |  | 24 | [8 empty] | 141 | 0
| Y5197800 | S A R @ NO 3 TRCE |  | S | 36 | 1245 | 5050 |  | 200 | 11.3 | 30 | 8.2 | 53 | F |  | 1990-11-08 | 101 |  | 4 | 265 |  | 31 | 6 |  |  |  |  | 26 | [8 empty] | 190 | 0
| Y5197800 | S A R @ NO 3 TRCE |  | S | 36 | 1320 | 5050 |  | 210 | 11.3 | 30 | 8.3 | 49 | F |  | 1990-12-05 | 102 |  | 5 | 257 |  | 31 | 6 |  |  |  |  | 23 | [8 empty] | 161 | 0
| Y5197800 | S A R @ NO 3 TRCE |  | S | 36 | 1245 | 5050 |  | 270 | 11.5 | 40 | 8.2 | 48 | F |  | 1991-01-08 | 114 |  | 7 | 317 |  | 36 | 6 |  |  |  |  | 43 | [8 empty] | 230 | 21
| Y5197800 | S A R @ NO 3 TRCE |  | S | 36 | 1330 | 5050 |  | 210 |  | 40 | 8.4 | 52 | F |  | 1991-02-06 | 96 |  | 7 | 285 |  | 30 | 5 |  |  |  |  | 15 | [8 empty] | 188 | 3
| Y5197800 | S A R @ NO 3 TRCE |  | S | 36 | 1330 | 5050 |  | 210 | 11.7 | 85 | 8 | 51 | F |  | 1991-03-05 |  |  | 7 | 244 |  | 28 | 6 |  |  |  |  | 24 | [8 empty] | 154 | 14
| Y5197800 | S A R @ NO 3 TRCE |  | S | 36 | 1345 | 5050 |  | 200 | 10.2 | 80 | 8.2 | 53 | F |  | 1991-04-02 | 91 |  | 5 | 239 |  | 28 | 5 |  |  |  |  | 13 | [8 empty] | 148 | 2
| Y5197800 | S A R @ NO 3 TRCE |  | S | 36 | 1315 | 5050 |  | 180 | 11.1 | 40 | 8.1 | 53 | F |  | 1991-05-10 | 91 |  | 7 | 256 |  | 28 | 5 |  |  |  |  | 21 | [8 empty] | 150 | 2
| Y5197800 | S A R @ NO 3 TRCE |  | S | 36 | 1330 | 5050 |  | 180 | 10 | 30 | 8.2 | 53 | F |  | 1991-06-06 | 83 |  | 5 | 210 |  | 25 | 5 |  |  |  |  | 18 | [8 empty] | 149 | 4
| Y5197800 | S A R @ NO 3 TRCE |  | S | 36 | 1345 | 5050 |  | 200 |  | 40 | 8 | 63 | F |  | 1991-07-02 | 76 |  | 4 | 230 |  | 24 | 4 |  |  |  |  | 8 | [8 empty] | 124 | 1
| Y5197800 | S A R @ NO 3 TRCE |  | S | 36 | 1300 | 5050 |  | 200 | 7.8 | 10 | 7.2 | 58 | F |  | 1991-08-07 | 83 |  | 4 | 235 |  | 25 | 5 |  |  |  |  | 24 | [8 empty] | 205 | 1
| Y5197800 | S A R @ NO 3 TRCE |  |  | 36 | 1100 | 5050 |  | 290 | 9.7 | 15 | 7 | 56 | F |  | 1992-03-04 | 105 |  | 7 | 345 |  | 32 | 6 |  |  |  |  | 41 |  | 8.2 | [6 empty] | 218 | 1
| Y5197800 | S A R @ NO 3 TRCE |  |  | 36 | 1630 | 5050 |  | 200 | 10.8 | 50 | 8.8 | 56 | F |  | 1992-05-14 |  |  | 3 | 185 |  |  |  |  | 1.4 |  | 10 | 9
| Y5197800 | S A R @ NO 3 TRCE |  |  | 36 | 800 | 5050 |  | 500 | 10.2 | 18 | 8.8 | 58 | F |  | 1992-12-02 | 138 |  | 29 | 610 |  | 42 | 8 |  |  |  |  | 122 | [8 empty] | 382 | 1
| Y5197800 | S A R @ NO 3 TRCE |  |  | 36 | 1230 | 5050 |  | 180 | 10 | 75 | 8.1 | 55 | F |  | 1993-05-11 | 69 |  | 5 | 196 |  | 21 | 4 |  |  |  | 11 | 11 | [8 empty] | 126
| Y5197800 | S A R @ NO 3 TRCE |  |  | 36 | 1200 | 5050 |  | 260 | 8.9 | 45 | 8.2 | 67 | F |  | 1993-08-11 | 93 |  | 5 | 247 |  | 29 | 5 |  |  |  |  | 22 | [8 empty] | 157
| Y5197800 | S A R @ NO 3 TRCE |  |  | 36 | 1000 | 5050 |  | 190 | 9.8 | 45 | 7.8 | 47.5 | F |  | 1993-11-11 | 72 |  | 3 | 200 |  | 22 | 4 |  |  |  |  | 7 | [8 empty] | 128 | 11
| Y5197800 | S A R @ NO 3 TRCE |  |  | 36 | 1230 | 5050 |  | 310 | 10 | 40 | 8 | 53 | F |  | 1994-02-09 | 102 |  | 8 | 305 |  | 31 | 6 |  |  |  |  | 31 | [8 empty] | 191 | 1
| Y5197800 | S A R @ NO 3 TRCE |  |  | 36 | 1215 | 5050 |  | 180 | 8.8 | 50 | 8.1 | 63 | F |  | 1994-07-21 | 80 |  | 8 | 265 |  | 24 | 5 |  |  |  |  | 17 | [8 empty] | 158
| Y5197800 | S A R @ NO 3 TRCE |  |  | 36 | 1230 | 5050 |  | 312 | 9.7 | 25 | 8.2 | 57 | F |  | 1994-11-15 | 105 |  | 6 | 336 |  | 32 | 6 |  |  |  |  | 48 | [8 empty] | 212 | 1
| Y5197800 | S A R @ NO 3 TRCE |  |  | 36 | 1600 | 5050 |  | 150 | 9.1 | 40 | 7.6 | 64 | F |  | 1995-08-29 | 52 |  | 3 | 183 |  | 16 | 3 |  |  |  |  | 9 | [8 empty] | 112 | 1
| Y5197800 | S A R @ NO 3 TRCE |  |  | 36 |  | 5050 |  | 190 | 10.1 | 35 | 6.8 | 52 | F |  | 1995-11-13 | 147 |  | 4 | 211 |  | 44 | 9 |  |  |  |  | 11 | [8 empty] | 128 | 1
| Y5197800 | S A R @ NO 3 TRCE |  |  | 36 | 1030 | 5050 |  | 229 | 9 | 35 | 8.2 | 56 | F |  | 1996-02-08 | 90 |  | 5 | 262 |  | 28 | 5 |  |  |  |  | 27 | [8 empty] | 174 | 85
| Y5197800 | S A R @ NO 3 TRCE |  |  | 36 | 1100 | 5050 |  | 330 | 9.1 | 20 | 8.2 | 65 | F |  | 1996-05-21 | 105 |  | 5 | 328 |  | 32 | 6 |  |  |  |  | 43 | [8 empty] | 213 | 1
| Y5197800 | S A R @ NO 3 TRCE |  |  | 19 | 920 | 5050 |  | 288 | 6.9 | 1 | 7.6 | 76 | F |  | 1996-08-14 | 288 |  | 5 | 292 |  | 7.6 | 6.9 |  |  |  |  | 25 | [8 empty] | 179 | 1
| Y5197800 | S A R @ NO 3 TRCE |  |  | 36 | 930 | 5050 |  | 229 | 10.5 | 25 | 8 | 49 | F |  | 1996-11-06 | 93 |  | 4 | 273 |  | 29 | 5 |  |  |  | 19 | 26 | [8 empty] | 171 | 2
| Y5197800 | S A R @ NO 3 TRCE |  |  | 36 | 845 | 5050 |  | 262 | 10 | 65 | 8.1 | 48 | F |  | 1997-02-05 | 96 |  | 5 | 274 |  | 30 | 5 |  |  |  |  | 22 | [8 empty] | 164 | 1
| Y5197800 | S A R @ NO 3 TRCE |  |  | 36 | 0800 | 5050 |  | 281 | 8.7 | 25 | 8.2 | 60 | F |  | 1997-05-28 | 96 |  | 6 | 275 |  | 30 | 5 |  |  |  |  | 25 | [8 empty] | 171 | 2
| Y5197800 | S A R @ NO 3 TRCE |  |  | 36 | 0945 | 5050 |  | 513 | 9 | 1 | 8.2 | 65 | F |  | 1997-09-23 | 193 |  | 19 | 599 |  | 51 | 16 |  |  |  |  | 78 | [8 empty] | 394 | 12
| Y5197800 | S A R @ NO 3 TRCE |  |  | 36 | 1120 | 5050 |  | 263 | 10 | 5 | 8 | 54 | F |  | 1997-11-11 | 98 |  | 5 | 298 |  | 31 | 5 |  |  |  |  | 35 | [8 empty] | 177 | 3
| Y5197800 | S A R @ NO 3 TRCE |  |  | 36 | 1045 | 5050 |  | 226 | 11.1 | 35 | 7.9 | 46.5 | F |  | 1998-02-05 | 91 |  | 5 | 249 |  | 28 | 5 |  |  |  |  | 16 | [8 empty] | 154 | 6
LR5963 | Y5197800 | S A R @ NO 3 TRCE | LRA0598A1181 | S | 36 | 1045 | 5050 | 100 | 194 | 9.7 |  | 7.6 | 50 | F | 0 | 1998-05-07 |  |  | 6 | 216 |  | 22.3 | 7.36 |  |  |  |  | 7 |  |  | 50 | 0 |  |  |  |  | 130 | 27.8
LR6000 | Y5197800 | S A R @ NO 3 TRCE | LRA0898A2084 | S | 36 | 1040 | 5050 | 0 | 200 | 8.7 | 40 | 8 | 64 | F | 0 | 1998-08-05 |  |  | 4 | 207 |  | 24.7 | 4.48 |  |  |  |  | 12 |  |  |  | 0 |  |  |  |  | 118 | 2.55
2579 | Y5197800 | S A R @ NO 3 TRCE | LRA1198A2579 | S | 36 | 1030 | 5050 | 0 | 251 | 10.5 | 10 | 8.2 | 52 | F | 1 | 1998-11-04 | 135 |  | 4 | 234 |  | 41 | 8 |  |  |  |  | 14 |  |  |  | 0 |  |  |  |  | 142 | 1.6
| Y5197800 | S A R @ NO 3 TRCE | LRA0599A0140 | S | 36 | 1015 | 5050 | 0 | 282 | 8.8 | 16 | 8.2 | 62 | F | 1 | 1999-05-26 | 100 |  | 5 | 290 |  | 30 | 6 |  |  |  |  | 27 |  |  |  | 9.37 |  |  | 187 |  | 1.9
| Y5197800 | S A R @ NO 3 TRCE | LRA0500B0393 | S | 36 | 1115 | 5050 | 0 | 586 | 8.4 | 40 | 8.2 | 70 | F | 0 | 2000-05-03 | 102 |  | 5 | 319 |  | 31 | 6 |  |  |  |  | 45 |  |  |  | 0 | 0 |  | 202 |  | 1.7
| Y5197800 | S A R @ NO 3 TRCE | LRA0201B5151 | S | 36 | 1030 | 5050 | 0 | 324 | 4.7 | 6.6 | 8.1 | 54 | F | 5 | 02/22/01 | 110 |  |  | 348 |  | 34 | 6 |  |  |  |  | 49 |  |  |  | 8.8 | 0 | 6 |  |  | 219 | 1.3
| Y6122500 |  |  | S | 33 |  | 5050 |  | 830 |  |  | 8.4 |  |  |  | 1945-11-29 |  | 256 | 82 |  | 0.22 | 90 | 17 | 14.9 |  |  | 58 | 56 | [8 empty] | 483
| Y6122500 |  |  | S | 33 |  | 5050 |  | 948 |  |  | 8 |  |  |  | 1946-10-31 |  | 258 | 89 |  | 0.36 | 93 | 19 | 28.6 |  |  | 73 | 61 | [8 empty] | 539
| Y6122500 |  |  | S | 33 |  | 5050 |  | 752 | [6 empty] | 1948-11-03 |  | 233 | 80 |  | 0.2 | 85 | 17 | 12 |  |  | 71 | 66
| Y6122500 |  |  | S | 33 |  | 5050 |  | 719 |  |  | 8.4 |  |  |  | 1949-03-10 |  | 224 | 61 |  | 0.34 | 84 | 16 | 7 |  |  | 60 | 86
| Y6122500 |  |  | S | 33 |  | 5050 |  | 833 |  |  | 8 |  |  |  | 1949-06-02 |  | 236 | 90 |  | 0.57 | 89 | 23 | 7.8 |  |  | 64 | 72 | [8 empty] | 513
| Y6122500 |  |  | S | 33 |  | 5050 |  | 949 |  |  | 7.8 |  |  |  | 1950-05-31 |  | 180 | 86 |  | 0.27 | 81 | 33 | 4.3 |  |  | 88 | 202 | [8 empty] | 645
| Y6122500 |  |  | S | 33 |  | 5050 |  | 964 |  |  | 8.2 |  |  |  | 1950-07-25 |  | 181 | 90 |  | 0.35 | 85 | 23 | 4.9 |  |  | 80 | 178 | [8 empty] | 641
| Y6122500 |  |  | S | 33 |  | 5050 |  | 895 |  |  | 8 |  |  |  | 1950-11-06 |  | 242 | 93 |  | 0.26 | 91 | 19 | 17.7 |  |  | 46 | 70 | [8 empty] | 562
| Y6122500 |  |  | S | 33 |  | 5050 |  | 710 |  |  | 8.2 |  |  |  | 1951-01-16 |  | 226 | 82 |  | 0.08 | 84 | 18 | 17.8 |  |  | 78 | 71
| Y6122500 |  |  | S | 33 |  | 5050 |  | 867 |  |  | 7.9 |  |  |  | 1951-02-14 |  | 238 | 90 |  | 0.29 | 88 | 15 | 16.1 |  |  | 78 | 69 | [8 empty] | 565
| Y6122500 |  |  | S | 33 |  | 5050 |  | 820 |  |  | 8.5 |  |  |  | 1951-03-09 |  | 235 | 82 |  | 0.2 | 90 | 18 | 16.6 |  |  | 72 | 75
| Y6122500 |  |  | S | 33 | 1630 | 5050 | [8 empty] | 1951-08-14 |  | 160 | 85 |  | 0.1 | 80 | 24 | 4.9 |  |  | 92 | 228
| Y6122500 |  |  | S | 33 |  | 5050 |  | 900 |  |  | 5.9 |  |  |  | 1951-09-11 |  | 236 | 96 |  | 0.04 | 89 | 21 | 11.4 |  |  | 68 | 83 | [8 empty] | 568
| Y6122500 |  |  | S | 33 |  | 5050 |  | 960 | [6 empty] | 1951-11-06 |  | 178 | 89 |  | 0.16 | 83 | 25 | 5.1 |  |  | 95 | 224
| Y6122500 |  |  | S | 33 |  | 5050 |  | 770 |  |  | 7.7 |  |  |  | 1952-03-17 |  | 210 | 85 |  | 0.17 | 84 | 18 | 10.8 |  |  | 68 | 95
| Y6122500 |  |  | S | 33 |  | 5050 |  | 980 |  |  | 8.1 |  |  |  | 1952-06-09 |  | 249 | 113 |  | 0.13 | 103 | 20 | 9.4 |  |  | 84 | 94 | [8 empty] | 606
| Y6122500 |  |  | S | 33 |  | 5050 |  | 990 |  | 100 | 8 | 72 | F |  | 1952-06-16 |  | 175 | 89 |  | 0.11 | 86 | 25 | 6.8 |  |  | 97 | 222
| Y6122500 |  |  | S | 33 |  | 5050 |  | 970 |  |  | 8 |  |  |  | 1952-12-09 |  | 265 | 119 |  | 0.22 | 104 | 23 | 13 |  |  | 93 | 99
| Y6122500 |  |  | S | 33 |  | 5050 |  | 1008 |  |  | 8.1 |  |  |  | 1953-01-26 |  | 258 | 112 |  | 0.2 | 109 | 22 | 13.4 | 5 |  | 72 | 93 | [8 empty] | 625
| Y6122500 |  |  | S | 33 |  | 5050 |  | 970 |  |  | 8 |  |  |  | 1953-03-10 |  | 176 | 89 |  | 0.18 | 82 | 29 | 8 |  |  | 92 | 204
| Y6122500 |  |  | S | 33 | 1115 | 5050 |  | 945 |  | 30 | 8 | 82 | F |  | 1953-07-07 |  | 217 | 110 |  | 0.17 | 84 | 25 | 8.2 |  |  | 86 | 96 | [8 empty] | 489
| Y6122500 |  |  | S | 33 |  | 5050 |  | 1004 |  |  | 7.9 |  |  |  | 1953-07-31 |  | 164 | 90 |  | 0.13 | 75 | 30 | 3.5 | 4 |  | 96 | 219 | [8 empty] | 687
| Y6122500 |  |  | S | 33 | 1250 | 5050 |  | 1000 |  | 110 | 8 | 64 | F |  | 1953-10-14 |  | 160 | 92 |  | 0.17 | 84 | 28 | 3.7 | 6 |  | 94 | 228 | [8 empty] | 671
| Y6122500 |  |  | S | 33 | 1215 | 5050 |  | 962 |  | 75 | 8.2 |  |  |  | 1954-03-09 |  | 190 | 99 |  | 0.4 | 94 | 27 | 10.8 | 5 |  | 91 | 182 | [8 empty] | 658
| Y6122500 |  |  | S | 33 | 1220 | 5050 |  | 990 |  | 150 | 8.2 | 68 | F |  | 1954-06-09 |  | 150 | 82 |  | 0.16 | 85 | 26 | 5.3 | 5 |  | 91 | 244 | [8 empty] | 684
| Y6122500 |  |  | S | 33 |  | 5050 |  | 952 |  |  | 8.3 |  |  |  | 1954-08-31 |  | 149 | 85 |  | 0.14 | 86 | 28 | 3.5 | 5 |  | 95 | 256 | [8 empty] | 647
| Y6122500 |  |  | S | 33 | 1445 | 5050 |  | 1010 |  | 100 | 8 | 75 | F |  | 1954-09-06 |  | 162 | 92 |  | 0.32 | 93 | 27 | 6.1 | 5 |  | 96 | 240 | [8 empty] | 737
| Y6122500 |  |  | S | 33 | 1200 | 5050 |  | 980 |  | 100 | 7.6 | 52 | F |  | 1954-12-08 |  | 157 | 87 |  | 0.2 | 92 | 25 | 6.2 | 5 |  | 93 | 250 | [8 empty] | 681
| Y6122500 |  |  | S | 33 |  | 5050 |  | 105 |  |  | 7.8 |  |  |  | 1955-02-01 |  | 182 | 92 |  | 0.2 | 90 | 27 | 11.5 | 5 |  | 88 | 205 | [8 empty] | 672
| Y6122500 |  |  | S | 33 | 1330 | 5050 |  | 971 |  | 125 | 8.2 | 61 | F |  | 1955-03-08 |  | 160 | 87 |  | 0.16 | 91 | 25 | 7.4 | 6 |  | 96 | 254 | [8 empty] | 688
| Y6122500 |  |  | S | 33 | 1230 | 5050 |  | 1115 |  | 100 | 8.2 | 79 | F |  | 1955-08-09 |  | 140 | 99 |  | 0.06 | 84 | 24 | 4.4 | 5 |  | 111 | 280 |  |  |  | 2.26 |  |  |  |  | 759
| Y6122500 |  |  | S | 33 | 1300 | 5050 |  | 934 | 9 | 50 | 8.4 | 86 | F |  | 1955-09-13 |  | 232 | 110 |  | 0.54 | 96 | 16 | 20.8 | 7 |  | 90 | 91 |  | 8 |  | 1.4 |  |  |  |  | 614
| Y6122500 |  |  | S | 33 | 1100 | 5050 |  | 1012 | 6.8 | 27 | 8.1 | 59 | F |  | 1955-10-11 |  | 230 | 108 |  | 0.46 | [8 empty] | 8.1 |  | 1.46
| Y6122500 |  |  | S | 33 | 1200 | 5050 |  | 1029 | 8.6 | 30 | 8.2 | 64 | F |  | 1955-11-07 |  | 243 | 107 |  | 0.4 | [8 empty] | 8.2 |  | 1.46
| Y6122500 |  |  | S | 33 | 1415 | 5050 |  | 1018 | 7.4 | 50 | 8.2 | 63 | F |  | 1955-12-13 |  | 236 | 104 |  | 0.24 | [8 empty] | 8
| Y6122500 |  |  | S | 33 | 1400 | 5050 |  | 1175 | 9.6 | 195 | 8.1 | 54 | F |  | 1956-01-10 |  | 146 | 102 |  | 0.1 | [8 empty] | 7.7 |  | 2.3
| Y6122500 |  |  | S | 33 | 1320 | 5050 |  | 439 |  | 500 | 7.4 |  |  |  | 1956-01-27 |  | 157 | 18 |  | 0.1 | 54 | 9 | 2 | 6 |  | 30 | 42 | [8 empty] | 298
| Y6122500 |  |  | S | 33 | 1500 | 5050 |  | 1088 | 7.4 | 50 | 7.9 | 57 | F |  | 1956-02-15 |  | 252 | 114 |  | 0.42 | [8 empty] | 7.9 |  | 1.24
| Y6122500 |  |  | S | 33 | 1400 | 5050 |  | 1066 | 9.2 | 33 | 8.2 | 64 | F |  | 1956-03-06 |  | 262 | 113 |  | 0.26 | [8 empty] | 8.3 |  | 1.1
| Y6122500 |  |  | S | 33 | 1430 | 5050 |  | 1078 | 9.2 | 22 | 8.3 | 63 | F |  | 1956-04-10 |  | 265 | 116 |  | 0.02 | [8 empty] | 8.6 |  | 1.02
| Y6122500 |  |  | S | 33 | 1440 | 5050 |  | 1046 | 8.3 | 50 | 8.4 | 85 | F |  | 1956-05-15 |  | 259 | 116 |  | 0.38 | 106 | 24 | 8 | 11 |  | 70 | 102 |  | 8.4 |  | 1.02 |  |  |  |  | 655
| Y6122500 |  |  | S | 33 | 1245 | 5050 |  | 1060 | 8 | 28 | 8.3 | 86 | F |  | 1956-06-12 |  | 250 | 113 |  | 0.29 | [8 empty] | 8 |  | 1.28
| Y6122500 |  |  | S | 33 | 1245 | 5050 |  | 1056 | 8.6 | 24 | 8.3 | 86 | F |  | 1956-07-10 |  | 269 | 115 |  | 0.38 | [8 empty] | 8.3 |  | 1.26
| Y6122500 |  |  | S | 33 | 1330 | 5050 |  | 1019 | 8.4 | 22 | 8.3 | 86 | F |  | 1956-08-07 |  | 272 | 91 |  | 0.2 | [8 empty] | 8.2 |  | 1.24
| Y6122500 |  |  | S | 33 | 1145 | 5050 |  | 1174 | 8 | 92 | 7.9 | 75 | F |  | 1956-09-12 |  | 188 | 112 |  | 0.15 | 97 | 32 | 4 | 5 |  | 108 | 272 |  | 8.2 |  | 1.78 |  |  |  |  | 819
| Y6122500 |  |  | S | 33 | 1620 | 5050 |  | 1250 | 9.4 | 172 | 8.2 | 72 | F |  | 1956-10-08 |  | 149 | 120 |  | 0.22 | [8 empty] | 7.8 |  | 2.33
| Y6122500 |  |  | S | 33 | 1400 | 5050 |  | 1055 | 8 | 33 | 8.6 | 73 | F |  | 1956-11-08 |  | 270 | 115 |  | 0.3 | [8 empty] | 8.2 |  | 1.59
| Y6122500 |  |  | S | 33 | 1400 | 5050 |  | 1027 | 10.8 | 38 | 7.9 | 57 | F |  | 1956-12-11 |  | 258 | 108 |  | 0.32 | [8 empty] | 7.9 |  | 1.61
| Y6122500 |  |  | S | 33 | 1500 | 5050 |  | 938 | 8.6 | 44 | 7.8 | 57 | F |  | 1957-01-08 |  | 210 | 93 |  | 0.27 | [8 empty] | 7.1 |  | 1.68
| Y6122500 |  |  | S | 33 |  | 5050 |  | 943 |  |  | 7.7 |  |  |  | 1957-01-16 |  | 262 | 112 |  | 0.3 | 103 | 21 | 15.5 | 7 |  | 86 | 105 | [8 empty] | 663
| Y6122500 |  |  | S | 33 | 1330 | 5050 |  | 1082 | 8 | 38 | 7.8 | 61 | F |  | 1957-02-07 |  | 263 | 115 |  | 0.36 | [8 empty] | 7.8
| Y6122500 |  |  | S | 33 | 1805 | 5050 |  | 1098 | 6.8 | 34 | 7.8 | 68 | F |  | 1957-03-06 |  | 267 | 117 |  | 0.33 | [8 empty] | 8 |  | 1.6
| Y6122500 |  |  | S | 33 | 1140 | 5050 |  | 1112 | 8 | 30 | 8 | 71 | F |  | 1957-04-09 |  | 276 | 118 |  | 0.32 | [8 empty] | 7.9 |  | 1.56
| Y6122500 |  |  | S | 33 | 1300 | 5050 |  | 1089 | 7.6 | 26 | 8.2 | 66 | F |  | 1957-05-07 |  | 276 | 113 |  | 0.35 | 104 | 24 | 11.6 | 5 |  | 90 | 104 |  | 8.2 |  | 1.56 |  |  |  |  | 684
| Y6122500 |  |  | S | 33 |  | 5050 |  | 1054 |  |  | 7.7 |  |  |  | 1957-05-22 |  | 272 | 110 |  | 0.3 | 102 | 22 | 5 | 6 |  | 84 | 94 | [8 empty] | 642
| Y6122500 |  |  | S | 33 | 1040 | 5050 |  | 1042 | 7.5 | 32 | 7.7 | 76 | F |  | 1957-06-11 |  | 261 | 113 |  | 0.45 | [8 empty] | 8.1 |  | 1.63
| Y6122500 |  |  | S | 33 | 1625 | 5050 |  | 1115 | 6.6 | 27 | 8.3 | 88 | F |  | 1957-07-02 |  | 279 | 121 |  | 0.32 | [8 empty] | 7.9 |  | 1.55
| Y6122500 |  |  | S | 33 |  | 5050 |  | 1017 | 8 | 21 | 8.3 | 71 | F |  | 1957-08-06 |  | 271 | 112 |  | 0.34 | [8 empty] | 8.1 |  | 1.54
| Y6122500 |  |  | S | 33 | 1600 | 5050 |  | 1089 | 8.8 | 24 | 8.1 | 77 | F |  | 1957-09-04 |  | 269 | 124 |  | 0.41 | 98 | 24 | 9.5 | 5 |  | 91 | 96 |  | 8 |  | 1.53 |  |  |  |  | 657
| Y6122500 |  |  | S | 33 | 1045 | 5050 |  | 1031 | 8 | 26 | 8.4 | 68 | F |  | 1957-10-08 |  | 272 | 121 |  | 0.44 | [8 empty] | 8.5 |  | 1.56
| Y6122500 |  |  | S | 33 |  | 5050 |  | 1067 | 10.4 | 43 | 8.2 | 54 | F |  | 1957-11-06 |  | 272 | 111 |  | 0.28 | [8 empty] | 7.7 |  | 1.64
| Y6122500 |  |  | S | 33 | 1120 | 5050 |  | 1085 | 10.5 | 32 | 8.1 | 57 | F |  | 1957-12-03 |  | 270 | 114 |  | 0.28 | [8 empty] | 8.3 |  | 1.52
| Y6122500 |  |  | S | 33 | 1545 | 5050 |  | 1061 | 7.8 | 42 | 8 | 60 | F |  | 1958-01-07 |  | 262 | 115 |  | 0.26 | [6 empty] | 35 |  | 8 |  | 1.57
| Y6122500 |  |  | S | 33 | 1330 | 5050 |  | 1086 | 8 | 35 | 8.2 | 64 | F |  | 1958-02-11 |  | 262 | 121 |  | 0.21 | [6 empty] | 36 |  | 7.6 |  | 1.7
| Y6122500 |  |  | S | 33 | 1400 | 5050 |  | 955 |  | 50 | 8 | 57 | F |  | 1958-02-19 |  | 235 | 102 |  | 0.28 | 95 | 19 | 14 | 6 |  | 80 | 96 | [8 empty] | 605
| Y6122500 |  |  | S | 33 | 1220 | 5050 |  | 1052 | 8.5 | 40 | 7.9 | 66 | F |  | 1958-03-04 |  | 259 | 120 |  | 0.4 | [6 empty] | 39 |  | 8.3 |  | 1.84
| Y6122500 |  |  | S | 33 | 1345 | 5101 |  | 530 |  |  | 7.6 |  |  |  | 1958-03-17 |  | 149 | 41 |  | 0.18 | 53 | 11 | 2.5 | 6 |  | 38 | 47 | [8 empty] | 307
| Y6122500 |  |  | S | 33 | 1530 | 5050 |  | 873 | 9.4 | 200 | 7.9 | 70 | F |  | 1958-04-08 |  | 208 | 90 |  | 0.26 | 81 | 18 | 11.5 | 8 |  | 68 | 96 |  | 7.2 | [6 empty] | 547
| Y6122500 |  |  | S | 33 | 1345 | 5050 |  | 1117 | 6.6 | 40 | 8.2 | 83 | F |  | 1958-05-06 |  | 276 | 132 |  | 0.38 | 98 | 32 | 11.5 | 6 |  | 98 | 115 |  | 7.8 |  | 1.28 |  |  |  |  | 750
| Y6122500 |  |  | S | 33 | 1300 | 5050 |  | 1109 | 6.6 | 28 | 8.2 | 84 | F |  | 1958-06-10 |  | 272 | 128 |  | 0.15 | [8 empty] | 8 |  | 1.28
| Y6122500 |  |  | S | 33 | 1835 | 5050 |  | 1134 | 7 | 17 | 8.2 | 75 | F |  | 1958-07-02 |  | 274 | 129 |  | 0.31 | [8 empty] | 7.8 |  | 1.26
| Y6122500 |  |  | S | 33 | 1200 | 5050 |  | 1098 | 7.6 | 22 | 8.2 | 84 | F |  | 1958-08-05 |  | 274 | 131 |  | 0.45 | [5 empty] | 97 |  |  | 8.3 |  | 1.29
| Y6122500 |  |  | S | 33 | 1100 | 5050 |  | 1072 | 9 | 29 | 8.1 | 78 | F |  | 1958-09-02 |  | 272 | 128 |  | 0.34 | 103 | 23 | 10 | 6 |  | 95 | 102 |  | 8 |  | 1.34 |  |  |  |  | 678
| Y6122500 |  |  | S | 33 | 1320 | 5050 |  | 1060 | 9 | 27 | 8.3 | 77 | F |  | 1958-10-07 |  | 264 | 125 |  | 0.28 | [8 empty] | 8.4 |  | 1.39
| Y6122500 |  |  | S | 33 | 1445 | 5050 |  | 1031 | 10.4 | 36 | 8.1 | 59 | F |  | 1958-11-11 |  | 263 | 120 |  | 0.34 | [8 empty] | 7.9 |  | 1.48
| Y6122500 |  |  | S | 33 | 1215 | 5050 |  | 1028 | 9.4 | 39 | 8 | 57 | F |  | 1958-12-09 |  | 270 | 119 |  | 0.25 | [8 empty] | 8.1 |  | 1.47
| Y6122500 |  |  | S | 33 | 1400 | 5050 |  | 1183 | 8.5 | 40 | 7.9 | 65 | F |  | 1959-01-13 |  | 266 | 122 |  | 0.21 | [8 empty] | 7.9
| Y6122500 |  |  | S | 33 | 1530 | 5050 |  | 1037 | 6.4 | 60 | 8 | 60 | F |  | 1959-02-03 |  | 262 | 123 |  | 0.42 | [5 empty] | 102 |  |  | 8.1 |  | 1.55
| Y6122500 |  |  | S | 33 | 1300 | 5050 |  | 1108 | 7 | 34 | 8.2 | 63 | F |  | 1959-03-10 |  | 276 | 120 |  | 0.38 | [5 empty] | 88 |  |  | 7.8 |  | 1.56
| Y6122500 |  |  | S | 33 | 1500 | 5050 |  | 1073 | 6.2 | 32 | 8 | 72 | F |  | 1959-04-07 |  | 258 | 119 |  | 0.68 | [5 empty] | 94 |  |  | 7.6 |  | 1.6
| Y6122500 |  |  | S | 33 | 1215 | 5050 |  | 1066 | 6.3 | 38 | 7.8 | 74 | F |  | 1959-05-05 |  | 256 | 122 |  | 0.64 | 96 | 21 | 15 | 7 |  | 104 | 108 |  | 7.4 |  | 1.64 |  |  |  |  | 685
| Y6122500 |  |  | S | 33 | 1410 | 5050 |  | 1086 | 5.2 | 25 | 7.8 | 80 | F |  | 1959-06-09 |  | 262 | 128 |  | 0.37 | [5 empty] | 101 |  |  | 7.7 |  | 1.6
| Y6122500 |  |  | S | 33 | 1700 | 5050 |  | 1100 | 4 | 30 | 7.4 | 82 | F |  | 1959-07-07 |  | 256 | 135 |  | 0.37 | [5 empty] | 116 |  |  | 7.8 |  | 1.6
| Y6122500 |  |  | S | 33 | 1205 | 5050 |  | 1104 | 5 | 25 | 8 | 80 | F |  | 1959-08-04 |  | 260 | 130 |  | 0.44 | [5 empty] | 100 |  |  | 7.6 |  | 1.67
| Y6122500 |  |  | S | 33 | 1400 | 5050 |  | 1091 | 5.4 | 22 | 7.7 | 77 | F |  | 1959-09-08 |  | 254 | 129 |  | 0.46 | 96 | 20 | 11 | 7 |  | 106 | 105 |  | 7.5 |  | 1.68 |  |  |  |  | 670
| Y6122500 |  |  | S | 33 | 1350 | 5050 |  | 1182 | 2.8 | 14 | 7.4 | 71 | F |  | 1959-10-06 |  | 294 | 137 |  | 0.48 | [5 empty] | 109 |  |  | 7.3 |  | 1.62
| Y6122500 |  |  | S | 33 | 1350 | 5050 |  | 1142 |  |  | 7.4 |  |  |  | 1959-10-07 |  | 276 | 131 |  | 0.44 | 103 | 20 | 14 | 8 |  | 110 | 107 | [8 empty] | 685
| Y6122500 |  |  | S | 33 |  | 5050 |  | 1120 |  |  | 7.7 |  |  |  | 1959-10-15 |  | 260 | 128 |  | 0.84 | 99 | 21 | 26 | 8 |  | 107 | 107 | [8 empty] | 688
| Y6122500 |  |  | S | 33 | 1011 | 5050 |  | 1136 |  |  | 7.2 |  |  |  | 1959-10-22 |  | 252 | 133 |  | 0.48 | 102 | 20 | 36 | 8 |  | 112 | 110 | [8 empty] | 715
| Y6122500 |  |  | S | 33 | 1038 | 5050 |  | 1109 |  |  | 8 |  |  |  | 1959-10-28 |  | 264 | 126 |  | 0.4 | 106 | 20 | 24 | 7 |  | 106 | 108 | [8 empty] | 690
| Y6122500 |  |  | S | 33 | 1345 | 5050 |  | 1120 | 3.4 | 36 | 7.3 | 64 | F |  | 1959-11-03 |  | 258 | 129 |  | 0.48 | [5 empty] | 98 |  |  | 7.9 |  | 1.86
| Y6122500 |  |  | S | 33 | 1140 | 5050 |  | 1132 | 3.4 | 35 | 7.3 | 56 | F |  | 1959-12-08 |  | 246 | 129 |  | 0.41 | [5 empty] | 100 |  |  | 7.7 |  | 1.78
| Y6122500 |  |  | S | 33 | 1640 | 5050 |  | 1050 | 6.2 | 32 | 7.4 | 52 | F |  | 1960-01-14 |  | 245 | 1 |  | 0.27 | 94 | 22 | 22 | 6 |  | 91 | 104 |  | 7.4 |  | 1.75 |  |  |  |  | 650
| Y6122500 |  |  | S | 33 | 1410 | 5050 |  | 617 | 5.8 | 77 | 7.5 | 60 | F |  | 1960-02-02 |  | 146 | 66 |  | 0.26 | 56 | 11 | 9.5 | 8 |  | 56 | 61 |  | 7.3 |  | 1.9 |  |  |  |  | 340
| Y6122500 |  |  | S | 33 | 1310 | 5050 |  | 1114 | 5 | 40 | 7.4 | 66 | F |  | 1960-03-08 |  | 260 | 122 |  | 0.22 | [5 empty] | 105 |  |  | 8.1 |  | 1.64
| Y6122500 |  |  | S | 33 | 1505 | 5050 |  | 1106 | 4.8 | 36 | 7.5 | 74 | F |  | 1960-04-05 |  | 255 | 121 |  | 0.45 | [5 empty] | 100 |  |  | 7.9 |  | 1.6
| Y6122500 |  |  | S | 33 | 1355 | 5050 |  | 1095 | 7.2 | 30 | 7.8 | 64 | F |  | 1960-05-03 |  | 276 | 120 |  | 0.3 | 113 | 22 | 15 | 5 |  | 90 | 109 |  | 7.8 |  | 1.45 |  |  |  |  | 700
| Y6122500 |  |  | S | 33 | 1420 | 5050 |  | 1110 | 5.2 | 25 | 7.8 | 82 | F |  | 1960-06-14 |  | 260 | 132 |  | 0.43 | [5 empty] | 104 |  |  | 7.7 |  | 1.4
| Y6122500 |  |  | S | 33 | 1300 | 5050 |  | 1089 | 5.2 | 20 | 7.8 | 82 | F |  | 1960-07-12 |  | 282 | 134 |  | 0.38 | [5 empty] | 105 |  |  | 8.4 |  | 1.39
| Y6122500 |  |  | S | 33 | 1345 | 5050 |  | 1109 | 5.6 | 18 | 8 | 79 | F |  | 1960-08-04 |  | 277 | 134 |  | 0.36 | [5 empty] | 105 |  |  | 7.8 |  | 1.3
| Y6122500 |  |  | S | 33 | 1400 | 5050 |  | 1116 | 5.2 | 30 | 7.5 | 87 | F |  | 1960-09-13 |  | 270 | 135 |  | 0.36 | 101 | 21 | 19 | 8 |  | 112 | 113 |  | 7.8 |  | 1.59 |  |  |  |  | 700
| Y6122500 |  |  | S | 33 | 1132 | 5050 |  | 1136 | 6.8 | 25 | 7.8 | 74 | F |  | 1960-10-04 |  | 270 | 146 |  | 0.46 | [5 empty] | 120 |  |  | 7.2 |  | 1.4
| Y6122500 |  |  | S | 33 | 1525 | 5050 |  | 1121 | 6 | 35 | 7.5 | 68 | F |  | 1960-11-01 |  | 277 | 132 |  | 0.36 | [5 empty] | 109 |  |  | 7.6
| Y6122500 |  |  | S | 33 | 1500 | 5050 |  | 1087 | 5.2 | 40 | 7.4 | 53 | F |  | 1960-12-06 |  | 262 | 131 |  | 0.37 | [5 empty] | 102 |  |  | 7.6
| Y6122500 |  |  | S | 33 | 1200 | 5050 |  | 1104 | 6 | 40 | 7.3 | 54 | F |  | 1961-01-04 |  | 267 | 124 |  | 0.33 | [5 empty] | 101 |  |  | 7.4
| Y6122500 |  |  | S | 33 | 1405 | 5050 |  | 1098 | 3.5 | 40 | 7.6 | 56 | F |  | 1961-02-02 |  | 256 | 130 |  | 0.42 | [5 empty] | 107 |  |  | 7.3
| Y6122500 |  |  | S | 33 | 1135 | 5050 |  | 1116 | 5 | 40 | 7.4 | 61 | F |  | 1961-03-08 |  | 254 | 130 |  | 0.41 | [5 empty] | 109 |  |  | 7.6
| Y6122500 |  |  | S | 33 | 1515 | 5050 |  | 1116 | 4 | 40 | 7.6 | 78 | F |  | 1961-04-04 |  | 263 | 124 |  | 0.52 | [5 empty] | 102 |  |  | 7.8
| Y6122500 |  |  | S | 33 | 1000 | 5050 |  | 1139 | 4.2 | 40 | 7.6 | 62 | F |  | 1961-05-05 |  | 253 | 130 |  | 0.4 | 102 | 23 | 12 | 7 |  | 106 | 119 |  | 7.4 | [6 empty] | 756
| Y6122500 |  |  | S | 33 | 1300 | 5050 |  | 1083 | 1.4 | 40 | 7.5 | 67 | F |  | 1961-06-08 |  | 224 | 126 |  | 0.43 | [5 empty] | 95 |  |  | 7.7
| Y6122500 |  |  | S | 33 | 1410 | 5050 |  | 1065 | 3 | 40 | 7.4 | 72 | F |  | 1961-07-13 |  | 253 | 129 |  | 0.38 | [5 empty] | 107 |  |  | 8.5
| Y6122500 |  |  | S | 33 | 1505 | 5050 |  | 1136 | 3.8 | 35 | 7.4 | 73 | F |  | 1961-08-03 |  | 258 | 129 |  | 0.55 | [5 empty] | 104 |  |  | 7.3
| Y6122500 |  |  | S | 33 | 1220 | 5050 |  | 1103 | 4.2 | 35 | 7.6 | 71 | F |  | 1961-09-07 |  | 253 | 125 |  | 0.49 | 95 | 24 | 15 | 7 |  | 99 | 105 |  | 7.5 | [6 empty] | 654
| Y6122500 |  |  | S | 33 | 1115 | 5050 |  | 1237 | 7.6 | 35 | 6.8 | 71 | F |  | 1961-10-05 |  | 280 | 145 |  | 0.52 | [5 empty] | 116 |  |  | 8.5
| Y6122500 |  |  | S | 33 | 1415 | 5050 |  | 1210 | 7.8 | 40 | 7.3 | 66 | F |  | 1961-11-06 |  | 276 | 144 |  | 0.44 | [5 empty] | 118 |  |  | 7.4
| Y6122500 |  |  | S | 33 | 1310 | 5050 |  | 1179 | 6.4 | 50 | 7.4 | 60 | F |  | 1961-12-07 |  | 260 | 149 |  | 0.38 | [5 empty] | 105 |  |  | 7.3
| Y6122500 |  |  | S | 33 | 1200 | 5050 |  | 1203 | 6.4 | 50 | 7.3 | 56 | F |  | 1962-01-10 |  | 267 | 130 |  | 0.43 | [5 empty] | 109 |  |  | 7.8
| Y6122500 |  |  | S | 33 | 1030 | 5050 |  | 1067 | 6 | 100 | 7.4 | 60 | F |  | 1962-02-14 |  | 243 | 114 |  | 0.33 | 91 | 25 | 40 | 7 |  | 97 | 114 |  | 7.8 | [6 empty] | 661
| Y6122500 |  |  | S | 33 | 1015 | 5050 |  | 1174 | 5.6 | 100 | 7.3 | 60 | F |  | 1962-03-09 |  | 244 | 131 |  | 0.47 | 101 | 25 | 40 | 7 |  | 109 | 125 |  | 7.4 | [6 empty] | 731
| Y6122500 |  |  | S | 33 | 1050 | 5050 |  | 1120 | 5 | 45 | 7.4 | 60 | F |  | 1962-04-02 |  | 246 | 126 |  | 0.54 | 100 | 25 | 38 | 8 |  | 110 | 143 |  | 8 | [6 empty] | 730
| Y6122500 |  |  | S | 33 | 1100 | 5050 |  | 1134 | 4.4 | 30 | 7.4 | 74 | F |  | 1962-05-07 |  | 254 | 123 |  | 0.48 | 111 | 20 | 26 | 7 |  | 100 | 115 |  | 7.8 | [6 empty] | 705
| Y6122500 |  |  | S | 33 | 1000 | 5050 |  | 1083 | 4.4 | 30 | 7.3 | 68 | F |  | 1962-06-04 |  | 244 | 116 |  | 0.4 | [5 empty] | 100 |  |  | 7.4
| Y6122500 |  |  | S | 33 | 1015 | 5050 |  | 1221 | 4.8 | 20 | 7.4 | 76 | F |  | 1962-07-05 |  | 247 | 145 |  | 0.32 | [5 empty] | 112 |  |  | 7.4
| Y6122500 |  |  | S | 33 |  | 5050 |  | 1104 | 6.4 | 20 | 7.4 | 70 | F |  | 1962-08-01 |  | 240 | 117 |  | 0.44 | [5 empty] | 102 |  |  | 7.4
| Y6122500 |  |  | S | 33 |  | 5050 |  | 1083 | 5.2 | 30 | 7.3 | 68 | F |  | 1962-09-12 |  | 244 | 119 |  | 0.52 | 88 | 24 | 22 | 9 |  | 105 | 113 |  | 7.4 | [6 empty] | 670
| Y6122500 |  |  | S | 33 |  | 5050 |  | 1154 | 4.4 | 25 | 7.3 | 68 | F |  | 1962-10-04 |  | 256 | 131 |  | 0.5 | [5 empty] | 106 |  |  | 7.2
| Y6122500 |  |  | S | 33 | 1030 | 5050 |  | 1196 | 4.8 | 30 | 7.3 | 64 | F |  | 1962-11-07 |  | 254 | 128 |  | 0.39 | 97 | 27 | 20 | 9 |  | 105 | 118 |  | 7.2 | [6 empty] | 759
| Y6122500 |  |  | S | 33 | 1050 | 5050 |  | 1174 | 5.6 | 25 | 7.3 | 56 | F |  | 1962-12-03 |  | 259 | 127 |  | 0.34 | [5 empty] | 109 |  |  | 7.3
| Y6122500 |  |  | S | 33 |  | 5050 |  | 1170 | 4.4 | 25 | 7.3 | 58 | F |  | 1963-01-10 |  | 255 | 128 |  | 0.46 | [5 empty] | 109 |  |  | 7.6
| Y6122500 |  |  | S | 33 |  | 5050 |  | 1139 | 4.4 | 30 | 7.4 | 59 | F |  | 1963-02-07 |  | 260 | 124 |  | 0.39 | [5 empty] | 109 |  |  | 7.7
| Y6122500 |  |  | S | 33 | 1700 | 5050 |  | 1171 | 4.6 | 25 | 7.2 | 60 | F |  | 1963-03-06 |  | 253 | 127 |  | 0.59 | [5 empty] | 111 |  |  | 7.5
| Y6122500 |  |  | S | 33 | 1400 | 5050 |  | 1138 | 4.4 | 26 | 7.6 | 70 | F |  | 1963-04-04 |  | 242 | 123 |  | 0.68 | [5 empty] | 113 |  |  | 7.3
| Y6122500 |  |  | S | 33 | 1045 | 5050 |  | 1174 | 5 | 25 | 7.6 | 67 | F |  | 1963-05-10 |  | 244 | 128 |  | 0.44 | 96 | 26 | 46 | 8 |  | 110 | 135 |  | 7.4 | [6 empty] | 742
| Y6122500 |  |  | S | 33 | 1200 | 5050 |  | 1163 | 5.2 | 25 | 7.2 | 68 | F |  | 1963-06-06 |  | 259 | 127 |  | 0.45 | [5 empty] | 109 |  |  | 7.6
| Y6122500 |  |  | S | 33 | 1345 | 5050 |  | 1111 | 7.2 | 25 | 7.4 | 80 | F |  | 1963-07-03 |  | 263 | 123 |  | 0.39 | [5 empty] | 107 |  |  | 8.2
| Y6122500 |  |  | S | 33 | 1530 | 5050 |  | 1156 | 9.6 | 20 | 8.2 | 78 | F |  | 1963-08-05 |  | 277 | 126 |  | 0.42 | [5 empty] | 113 |  |  | 8.1
| Y6122500 |  |  | S | 33 | 1115 | 5050 |  | 1171 | 8.6 | 18 | 8 | 76 | F |  | 1963-09-13 |  | 267 | 131 |  | 0.49 | 100 | 26 | 34 | 8 |  | 109 | 130 |  | 7.9 | [6 empty] | 743
| Y6122500 |  |  | S | 33 | 1445 | 5050 |  | 1187 | 9.2 | 20 | 8 | 72 | F |  | 1963-10-03 |  | 264 | 130 |  | 0.43 | 98 | 28 | 37 | 8 |  | 112 | 131 |  | 7.7 | [6 empty] | 724
| Y6122500 |  |  | S | 33 | 1100 | 5050 |  | 1100 | 5 | 30 | 7.7 | 62 | F |  | 1963-11-07 |  | 246 | 120 |  | 0.42 | 89 | 25 | 26 | 9 |  | 106 | 120 |  | 7.8 | [6 empty] | 660
| Y6122500 |  |  | S | 33 | 1005 | 5050 |  | 1252 | 5.2 | 40 | 7.4 | 54 | F |  | 1963-12-06 |  | 286 | 146 |  | 0.46 | 100 | 32 | 21 | 8 |  | 122 | 140 |  | 7.6 | [6 empty] | 755
| Y6122500 |  |  | S | 33 | 1720 | 5050 |  | 1122 | 6 | 35 | 7.6 | 59 | F |  | 1964-01-14 |  | 260 | 125 |  | 0.52 | 97 | 26 | 34 | 8 |  | 112 | 132 |  | 7.5 | [6 empty] | 720
| Y6122500 |  |  | S | 33 | 1305 | 5050 |  | 1101 | 8.8 | 22 | 7.4 | 61 | F |  | 1964-02-07 |  | 282 | 124 |  | 0.44 | 109 | 25 | 29 | 7 |  | 106 | 130 |  | 7.5 | [6 empty] | 710
| Y6122500 |  |  | S | 33 | 1055 | 5050 |  | 1106 | 8.6 | 20 | 7.1 | 58 | F |  | 1964-03-05 |  | 267 | 125 |  | 0.6 | 63 | 49 | 23 | 7 |  | 105 | 123 |  | 7.3 | [6 empty] | 695
| Y6122500 |  |  | S | 33 | 1335 | 5050 |  | 1066 | 8.2 | 50 | 7.3 | 70 | F |  | 1964-04-06 |  | 258 | 118 |  | 0.46 | 94 | 27 | 28 | 7 |  | 103 | 122 |  | 7.5 | [6 empty] | 675
| Y6122500 |  |  | S | 33 | 1120 | 5050 |  | 1155 | 7 | 18 | 7.4 | 64 | F |  | 1964-05-08 |  | 272 | 133 |  | 0.43 | 109 | 27 | 12 | 6 |  | 106 | 135 |  | 7.6 | [6 empty] | 762
| Y6122500 |  |  | S | 33 | 1215 | 5050 |  | 1144 | 8 | 30 | 7.3 | 68 | F |  | 1964-06-05 |  | 276 | 131 |  | 0.42 | 111 | 26 | 20 | 7 |  | 107 | 132 |  | 7.5 | [6 empty] | 754
| Y6122500 |  |  | S | 33 | 1410 | 5050 |  | 1139 | 9 | 18 | 7.4 | 79 | F |  | 1964-07-14 |  | 274 | 129 |  | 0.49 | 101 | 27 | 20 | 7 |  | 108 | 138 |  | 7.4 | [6 empty] | 758
| Y6122500 |  |  | S | 33 | 1135 | 5050 |  | 1169 | 5.6 | 20 | 7.5 | 77 | F |  | 1964-08-06 |  | 285 | 135 |  | 0.53 | 108 | 24 | 35 | 7 |  | 114 | 128 |  | 7.2 | [6 empty] | 780
| Y6122500 |  |  | S | 33 | 1115 | 5050 |  | 1145 | 9 | 15 | 7.4 | 68 | F |  | 1964-09-04 |  | 262 | 137 |  | 0.5 | 100 | 25 | 26 | 8 |  | 111 | 127 |  | 7.6 | [6 empty] | 720
| Y6122500 |  |  | S | 33 |  | 5050 |  | 1167 | 7.8 | 15 | 7.3 | 72 | F |  | 1964-10-06 |  | 265 | 130 |  | 0.48 | 102 | 24 | 26 | 8 |  | 112 | 125 |  | 7.4 | [6 empty] | 720
| Y6122500 |  |  | S | 33 |  | 5050 |  | 1178 | 3.4 | 15 | 7.3 | 67 | F |  | 1964-11-05 |  | 263 | 132 |  | 0.5 | 97 | 23 | 47 | 8 |  | 119 | 125 |  | 7.4 | [6 empty] | 720
| Y6122500 |  |  | S | 33 |  | 5050 |  | 1182 | 7.6 | 28 | 7.3 | 59 | F |  | 1964-12-04 |  | 262 | 132 |  | 0.49 | 100 | 24 | 55 | 8 |  | 116 | 127 |  | 7.3 | [6 empty] | 717
| Y6122500 |  |  | S | 33 |  | 5050 |  | 1133 | 8.6 | 18 | 7.3 | 64 | F |  | 1965-01-20 |  | 258 | 126 |  | 0.54 | 101 | 23 | 28 | 8 |  | 113 | 124 |  | 7.4 | [6 empty] | 680
| Y6122500 |  |  | S | 33 |  | 5050 |  | 1115 | 8.4 | 20 | 7.3 | 62 | F |  | 1965-02-05 |  | 256 | 119 |  | 0.5 | 105 | 20 | 32 | 8 |  | 105 | 122 |  | 7.3 | [6 empty] | 710
| Y6122500 |  |  | S | 33 |  | 5050 |  | 1116 | 8.8 | 18 | 7.3 | 67 | F |  | 1965-03-04 |  | 267 | 122 |  | 0.46 | 108 | 23 | 26 | 7 |  | 105 | 125 |  | 7.6 | [6 empty] | 710
| Y6122500 |  |  | S | 33 |  | 5050 |  | 1089 | 11 | 50 | 7.4 | 61 | F |  | 1965-04-08 |  | 258 | 114 |  | 0.34 | 106 | 23 | 8 | 6 |  | 91 | 123 |  | 7.8 | [6 empty] | 678
| Y6122500 |  |  | S | 33 |  | 5101 | [8 empty] | 1965-04-21 |  | 288 | 130 | 1183 | 0.35 | 117 | 27 | 14 | 6 |  | 102 | 136 |  | 7.5 | [6 empty] | 727
| Y6122500 |  |  | S | 33 |  | 5050 |  | 1203 | 8.8 | 30 | 7.3 | 67 | F |  | 1965-05-06 |  | 264 | 135 |  | 0.56 | 103 | 26 | 24 | 7 |  | 115 | 136 |  | 7.5 | [6 empty] | 760
| Y6122500 |  |  | S | 33 |  | 5050 |  | 1157 | 9.4 | 34 | 7.3 | 74 | F |  | 1965-06-04 |  | 254 | 131 |  | 0.48 | 97 | 26 | 29 | 8 |  | 108 | 124 |  | 7.3 | [6 empty] | 720
| Y6122500 |  |  | S | 33 |  | 5050 |  | 1207 | 8 | 26 | 7.3 | 79 | F |  | 1965-07-08 |  | 286 | 133 |  | 0.41 | 114 | 27 | 18 | 6 |  | 111 | 139 |  | 7.8 | [6 empty] | 760
| Y6122500 |  |  | S | 33 |  | 5050 |  | 1204 | 7.8 | 26 | 7.4 | 81 | F |  | 1965-08-05 |  | 282 | 134 |  | 0.45 | 110 | 28 | 19 | 6 |  | 110 | 136 |  | 7.7 | [6 empty] | 770
| Y6122500 |  |  | S | 33 |  | 5050 |  | 1159 | 8.6 | 30 | 7.3 | 74 | F |  | 1965-09-22 |  | 270 | 129 |  | 0.8 | 103 | 26 | 27 | 8 |  | 108 | 130 |  | 7.5 | [6 empty] | 730
| Y6122500 |  |  | S | 33 | 1510 | 5050 |  |  | 3.6 | 20 | 7.5 | 76 | F |  | 1965-10-07 |  | 302 | 198 | 1477 | 0.8 | 113 | 29 | 20 | 10 |  | 165 | 171 |  | 7.6 | [6 empty] | 920
| Y6122500 |  |  | S | 33 |  | 5101 | [8 empty] | 1965-10-20 |  | 268 | 149 | 1257 | 0.55 | 101 | 28 | 25 | 8 |  | 130 | 143 |  | 7.6 | [6 empty] | 784
| Y6122500 |  |  | S | 33 | 1500 | 5050 |  |  | 4.4 | 20 | 7.6 | 69 | F |  | 1965-11-04 |  | 283 | 155 | 1295 | 0.42 | 106 | 26 | 16 | 8 |  | 130 | 140 |  | 7.6 | [6 empty] | 770
| Y6122500 |  |  | S | 33 | 1525 | 5050 |  |  | 4.4 | 150 | 7.4 | 66 | F |  | 1965-12-06 |  | 262 | 164 | 1340 | 0.46 | 118 | 26 | 35 | 8 |  | 126 | 153 |  | 7.1 | [6 empty] | 830
| Y6122500 |  |  | S | 33 | 1330 | 5050 |  |  | 6.6 | 80 | 7.6 | 61 | F |  | 1966-01-06 |  | 258 | 169 | 1346 | 0.43 | 114 | 27 | 53 | 10 |  | 132 | 149 |  | 7 | [6 empty] | 815
| Y6122500 |  |  | S | 33 |  | 5101 | [8 empty] | 1966-01-10 |  | 267 | 160 | 1307 | 0.43 | 116 | 27 | 61 | 9 |  | 127 | 143 |  | 7.4 | [6 empty] | 778
| Y6122500 |  |  | S | 33 | 1250 | 5050 |  |  | 6.2 | 30 | 7.6 | 64 | F |  | 1966-02-04 |  | 256 | 160 | 1311 | 0.58 | 106 | 27 | 48 | 8 |  | 123 | 132 |  | 7.2 | [6 empty] | 770
| Y6122500 |  |  | S | 33 | 1155 | 5050 |  |  | 5.8 | 60 | 7.6 | 62 | F |  | 1966-03-04 |  | 234 | 160 | 1245 | 0.6 | 98 | 24 | 50 | 9 |  | 128 | 128 |  | 7.5 | [6 empty] | 755
| Y6122500 |  |  | S | 33 | 1100 | 5050 |  |  | 5.4 | 35 | 7.3 | 66 | F |  | 1966-04-07 |  | 232 | 152 | 1227 | 0.52 | 100 | 25 | 45 | 9 |  | 120 | 133 |  | 8.2 | [6 empty] | 780
| Y6122500 |  |  | S | 33 | 1100 | 5050 |  |  | 6.6 | 25 | 7.6 | 75 | F |  | 1966-05-05 |  | 245 | 157 | 1239 | 0.48 | 102 | 26 | 42 | 8 |  | 122 | 132 |  | 7.8 | [6 empty] | 808
| Y6122500 |  |  | S | 33 | 1145 | 5050 |  |  | 5.8 | 30 | 7.5 | 73 | F |  | 1966-06-08 |  | 224 | 143 | 1183 | 0.48 | 96 | 23 | 45 | 9 |  | 116 | 118 |  | 7.3 | [6 empty] | 755
| Y6122500 |  |  | S | 33 | 1230 | 5050 |  |  | 7 | 25 | 7.3 | 80 | F |  | 1966-07-08 |  | 241 | 159 | 1239 | 0.52 | 93 | 27 | 40 | 9 |  | 120 | 122 |  | 7.4 | [6 empty] | 760
| Y6122500 |  |  | S | 33 | 1530 | 5050 |  |  | 7.4 | 23 | 7.4 | 90 | F |  | 1966-08-04 |  | 268 | 148 | 1212 | 0.5 | 104 | 26 | 41 | 7 |  | 120 | 128 |  | 7.7 | [6 empty] | 790
| Y6122500 |  |  | S | 33 |  | 5101 | [8 empty] | 1966-08-15 |  | 270 | 152 | 1217 | 0.44 | 105 | 24 | 29 | 8 |  | 121 | 111 |  | 7.7 | [6 empty] | 731
| Y6122500 |  |  | S | 33 | 1110 | 5050 |  |  | 2 | 18 | 7.8 | 75 | F |  | 1966-09-07 |  | 255 | 150 | 1224 | 0.5 | 92 | 27 | 35 | 8 |  | 126 | 119 |  | 7.5 | [6 empty] | 749
| Y6122500 |  |  | S | 33 | 1315 | 5050 |  |  | 7.6 | 25 | 7.6 | 72 | F |  | 1966-10-11 |  | 248 | 137 | 1164 | 0.46 | 85 | 24 | 42 | 19 |  | 115 | 113 |  | 7.3 | [6 empty] | 660
| Y6122500 |  |  | S | 33 | 1245 | 5050 |  |  | 4 | 35 | 7.4 | 68 | F |  | 1966-11-04 |  | 256 | 141 | 1176 | 0.4 | 100 | 25 | 36 | 7 |  | 118 | 122 |  | 7.7 | [6 empty] | 735
| Y6122500 |  |  | S | 33 | 1230 | 5050 |  |  | 2 | 300 | 8.2 | 58 | F |  | 1966-12-08 |  | 143 | 43 | 538 | 0.13 | 55 | 10 | 8.7 | 7 |  | 41 | 55 |  | 7.5 | [6 empty] | 328
| Y6122500 |  |  | S | 33 | 1410 | 5050 |  |  | 7.8 | 48 | 8.1 | 50 | F |  | 1967-01-06 |  | 286 | 148 | 1248 | 0.4 | 113 | 25 | 42 | 9 |  | 120 | 127 |  | 7.5 | [6 empty] | 768
| Y6122500 |  |  | S | 33 | 1110 | 5050 |  |  | 8 | 40 | 7.6 | 62 | F |  | 1967-02-09 |  | 267 | 156 | 1285 | 0.5 | 105 | 28 | 37 | 9 |  | 120 | 132 |  | 7.4 | [6 empty] | 775
| Y6122500 |  |  | S | 33 |  | 5101 | [8 empty] | 1967-03-21 |  | 252 | 139 | 1105 | 0.53 | 97 | 20 | 25 | 9 |  | 118 | 117 |  | 7.6 | [6 empty] | 697
| Y6122500 |  |  | S | 33 | 1245 | 5050 |  |  | 5.2 | 25 | 8 | 83 | F |  | 1967-03-22 |  | 264 | 146 | 1168 | 0.56 | 96 | 21 | 25 | 10 |  | 125 | 118 |  | 7.4 | [6 empty] | 734
| Y6122500 |  |  | S | 33 | 1200 | 5050 |  |  | 6 | 3 | 7.4 | 75 | F |  | 1967-04-06 |  | 278 | 143 | 1157 | 0.48 | 110 | 22 | 8.7 | 7 |  | 110 | 116 |  | 7.4 | [6 empty] | 744
| Y6122500 |  |  | S | 33 | 930 | 5050 |  |  | 7.4 | 12 | 7.9 | 70 | F |  | 1967-05-04 |  | 286 | 142 | 1237 | 0.48 | 96 | 25 | 20.5 | 9 |  | 120 | 125 |  | 7.5 | [6 empty] | 727
| Y6122500 |  |  | S | 33 | 1400 | 5050 |  |  | 7.3 | 50 | 7.3 | 64 | F |  | 1967-05-31 |  | 271 | 147 | 1266 | 0.37 | 115 | 26 | 24.8 | 8 |  | 120 | 157 |  | 8.1 | [6 empty] | 836
| Y6122500 |  |  | S | 33 | 1315 | 5050 |  |  | 8.5 | 60 | 7.8 | 80 | F |  | 1967-07-11 |  | 244 | 161 | 1250 | 0.46 | 96 | 27 | 35 | 9 |  | 126 | 129 |  | 7.9 | [6 empty] | 785
| Y6122500 |  |  | S | 33 | 820 | 5050 |  |  | 7.5 | 20 | 7.3 | 75 | F |  | 1967-08-11 |  | 249 | 153 | 1229 | 0.58 | 89 | 26 | 49.6 | 8 |  | 137 | 125 |  | 7.3 | [6 empty] | 745
| Y6122500 |  |  | S | 33 | 1050 | 5050 |  |  | 7 | 25 | 7.3 | 86 | F |  | 1967-08-31 |  | 252 | 158 | 1233 | 0.54 | 94 | 27 | 30 | 9 |  | 125 | 119 |  | 7.4 | [6 empty] | 800
| Y6122500 |  |  | S | 33 | 1225 | 5050 |  |  | 8 | 50 |  | 83 | F |  | 1967-10-05 |  | 232 | 150 | 1183 | 0.46 | 89 | 24 | 42 | 8 |  | 120 | 109 |  | 7 | [6 empty] | 735
| Y6122500 |  |  | S | 33 | 1820 | 5050 |  |  | 8.2 | 80 |  | 68 | F |  | 1967-11-09 |  | 249 | 141 | 1145 | 0.65 | 94 | 22 | 35 | 8 |  | 120 | 108 |  | 7.1 | [6 empty] | 710
| Y6122500 |  |  | S | 33 |  | 5101 | [8 empty] | 1967-11-30 |  | 235 | 155 | 1183 | 0.38 | 102 | 22 | 45 | 4 |  | 121 | 113 |  | 8.1 | [6 empty] | 761
| Y6122500 |  |  | S | 33 | 1415 | 5050 |  |  | 7 | 70 | 8 | 49 | F |  | 1967-12-14 |  | 219 | 141 | 1218 | 0.3 | 93 | 24 | 49 | 9 |  | 112 | 127 |  | 7.4 | [6 empty] | 801
| Y6122500 |  |  | S | 33 | 1130 | 5050 |  |  | 8.2 | 40 |  | 63 | F |  | 1968-01-09 |  | 232 | 135 | 1165 | 0.46 | 89 | 25 | 28.5 | 9 |  | 110 | 122 |  | 7.1 | [6 empty] | 685
| Y6122500 |  |  | S | 33 | 950 | 5050 |  |  | 8.3 | 50 |  | 56 | F |  | 1968-02-08 |  | 220 | 133 | 1166 | 0.42 | 89 | 24 | 45.3 | 8 |  | 111 | 114 |  | 7.3 | [6 empty] | 709
| Y6122500 |  |  | S | 33 | 810 | 5050 |  |  | 8.5 | 40 |  | 54 | F |  | 1968-03-13 |  | 222 | 131 | 1168 | 0.48 | 91 | 24 | 33.5 | 8 |  | 109 | 119 |  | 7.3 | [6 empty] | 692
| Y6122500 |  |  | S | 33 | 1020 | 5050 |  |  | 8.1 | 60 |  | 69 | F |  | 1968-04-03 |  | 203 | 115 | 1019 | 0.31 | 83 | 21 | 35.3 | 8 |  | 93 | 103 |  | 7.4 | [6 empty] | 632
| Y6122500 |  |  | S | 33 | 1145 | 5050 |  |  | 8.3 | 20 |  | 72 | F |  | 1968-05-02 |  | 230 | 142 | 1210 | 0.3 | 90 | 26 | 45 | 8 |  | 113 | 120 |  | 8.2 | [6 empty] | 726
| Y6122500 |  |  | S | 33 |  | 5101 | [8 empty] | 1968-05-21 |  | 246 | 151 | 1223 | 0.44 | 101 | 22 | 27 | 8 |  | 118 | 112 |  | 7.4 | [6 empty] | 761
| Y6122500 |  |  | S | 33 | 1320 | 5050 |  |  | 8.3 | 20 |  | 86 | F |  | 1968-06-17 |  | 239 | 135 | 1283 | 0.4 | 89 | 25 | 35.3 | 8 |  | 114 | 118 |  | 7.5 | [6 empty] | 731
| Y6122500 |  |  | S | 33 | 1045 | 5050 |  |  | 5.1 | 15 | 7.9 | 88 | F |  | 1968-07-25 |  | 251 | 150 | 1217 | 0.56 | 97 | 23 | 29 | 6 |  | 120 | 114 |  | 7.7 | [6 empty] | 714
| Y6122500 |  |  | S | 33 | 1500 | 5050 |  |  | 2.7 | 51 | 7.9 | 76 | F |  | 1968-10-17 |  | 252 | 141 | 1160 | 0.5 | 91 | 27 | 22.5 | 9 |  | 118 | 118 |  | 7.4 | [6 empty] | 740
| Y6122500 |  |  | S | 33 | 1600 | 5050 |  |  | 4.7 | 70 | 7.9 | 67 | F |  | 1969-01-16 |  | 243 | 126 | 1128 | 0.52 | 85 | 20 | 20 | 9 |  | 101 | 107 |  | 7.1 | [6 empty] | 653
| Y6122500 |  |  | S | 33 | 1100 | 5101 | [8 empty] | 1969-01-30 |  | 226 | 131 | 1037 | 0.22 | 94 | 15 | 40 | 8 |  | 105 | 116 |  | 7.2 | [6 empty] | 645
| Y6122500 |  |  | S | 33 | 1430 | 5050 |  |  | 7 | 400 | 8.1 | 79 | F |  | 1969-04-24 |  | 126 | 36 | 463 | 0.13 | 45 | 10 | 13.7 | 5 |  | 35 | 41 |  | 7.5 | [6 empty] | 283
| Y6122500 |  |  | S | 33 | 1430 | 5050 |  |  | 7.2 | 250 | 8.1 | 91 | F |  | 1969-07-28 |  | 221 | 130 | 1047 | 0.38 | 87 | 19 | 24 | 8 |  | 106 | 114 |  | 7.5 | [6 empty] | 684
| Y6122500 |  |  | S | 33 |  | 5101 | [8 empty] | 1969-09-16 |  | 276 | 150 | 1111 | 0.52 | 96 | 22 | 27 | 9 |  | 131 | 119 |  | 8.2 | [6 empty] | 695
| Y6122500 |  |  | S | 33 | 1445 | 5050 |  |  | 7.3 | 200 | 8.1 | 73 | F |  | 1969-10-30 |  | 260 | 149 | 1190 | 0.46 | 94 | 26 | 31.1 | 9 |  | 125 | 121 |  | 7.6 | [6 empty] | 691
| Y6122500 |  |  | S | 33 | 1515 | 5050 |  |  | 8.6 | 200 | 8 | 64 | F |  | 1970-01-22 |  | 238 | 135 | 1161 | 0.42 | 89 | 25 | 33.5 | 8 |  | 115 | 119 |  | 7.4 | [6 empty] | 692
| Y6122500 |  |  | S | 33 | 1400 | 5050 |  |  | 7.1 | 100 | 8 | 69 | F |  | 1970-04-28 |  | 233 | 140 | 1156 | 0.42 | 91 | 25 | 39 | 8 |  | 115 | 122 |  | 7.2 | [6 empty] | 694
| Y6122500 |  |  | S | 33 |  | 5101 | [8 empty] | 1970-05-18 |  | 242 | 147 | 1239 | 0.42 | 97 | 22 | 36 | 9 |  | 120 | 123 |  | 7.9 | [6 empty] | 731
| Y6122500 |  |  | S | 33 | 1445 | 5050 |  |  | 7.3 | 100 | 8.1 | 93 | F |  | 1970-07-23 |  | 248 | 141 | 1157 | 0.58 | 95 | 26 | 29.1 | 9 |  | 116 | 127 |  | 8.3 | [6 empty] | 714
| Y6122500 |  |  | S | 33 | 930 | 5088 |  |  |  | 3 |  |  |  |  | 1970-08-26 | 330 |  | 135 | 1147 |  |  |  | 22 |  |  | 103 |  |  | 7.6
| Y6122500 |  |  | S | 33 | 1500 | 5050 |  | 1150 | 9 | 5 | 8.1 | 68 | F |  | 1970-10-28 | 343 | 248 | 141 | 1169 | 0.49 | 93 | 27 | 33.5 | 8 |  | 117 | 124 |  | 8.1 | [6 empty] | 711 | 25
| Y6122500 |  |  | S | 33 |  | 5101 | [8 empty] | 1970-12-16 | 328 | 225 | 134 | 1189 | 0.46 | 97 | 21 | 41 | 8.2 |  | 100 | 117 |  | 7.5 | [6 empty] | 626
| Y6122500 |  |  | S | 33 | 1430 | 5050 |  | 1125 | 7.7 | 100 | 7.8 | 70 | F |  | 1971-01-25 | 326 | 221 | 125 | 1086 | 0.4 | 91 | 24 | 46.5 | 8 |  | 106 | 116 |  | 7.2 | [6 empty] | 656 | 135
| Y6122500 |  |  | S | 33 | 1315 | 5050 |  | 1100 | 6.3 | 100 | 7.8 | 77 | F |  | 1971-04-26 | 318 | 225 | 119 | 1062 | 0.4 | 88 | 24 | 45.3 | 8 |  | 106 | 113 |  | 7.7 | [6 empty] | 662 | 83
| Y6122500 |  |  | S | 33 |  | 5101 | [8 empty] | 1971-06-01 | 327 | 239 | 130 | 1133 | 0.45 | 94 | 22 | 42 | 8.9 |  | 113 | 121 |  | 8.4 | [6 empty] | 679
| Y6122500 |  |  | S | 33 | 1430 | 5050 |  | 1250 | 7.5 | 50 | 8.1 | 89 | F |  | 1971-07-15 | 347 | 254 | 142 | 1157 | 0.5 | 96 | 26 | 31.5 | 8 |  | 120 | 120 |  | 7.6 | [6 empty] | 712 | 25
| Y6122500 |  |  | S | 33 | 1200 | 5050 |  |  | 6 | 50 | 7.7 | 74 | F |  | 1971-10-21 | 342 | 258 | 138 | 1136 | 0.42 | 96 | 25 | 31.6 | 8.6 |  | 115 | 123 |  | 8.1 | [6 empty] | 711 | 25
| Y6122500 |  |  | S | 33 |  | 5101 | [8 empty] | 1971-12-21 | 338 | 239 | 110 | 1188 | 0 | 86 | 30 | 44 | 7.8 |  | 94 | 118 |  | 7.8
| Y6122500 |  |  | S | 33 | 1430 | 5050 |  | 1195 | 8.8 |  | 7.9 | 60 | F |  | 1972-01-05 | 325 |  | 127 | [8 empty] | 118 | [8 empty] | 677 | 60
| Y6122500 |  |  | S | 33 | 930 | 5050 |  | 1200 | 6.4 | 50 | 7.7 | 68 | F |  | 1972-04-26 | 322 |  | 138 | [8 empty] | 113 | [8 empty] | 702 | 10
| Y6122500 |  |  | S | 33 | 1530 | 5101 | [8 empty] | 1972-06-19 | 330 | 233 | 132 | 1111 | 0.4 | 91 | 25 | 26 | 10 |  | 105 | 118 |  | 7.9
| Y6122500 |  |  | S | 33 | 1245 | 5050 |  | 1260 | 2.9 | 30 | 7.6 | 90 | F |  | 1972-07-27 | 337 |  | 49 | [8 empty] | 119 | [8 empty] | 735 | 1
| Y6122500 |  |  | S | 33 | 1230 | 5050 |  | 1250 | 2.8 | 50 | 7.4 | 65 | F |  | 1972-10-27 | 354 |  | 148 | [8 empty] | 122 | [8 empty] | 748 | 2
| Y6122500 |  |  | S | 33 |  | 5101 | [8 empty] | 1972-12-14 | 327 | 232 | 147 | 1178 | 0.39 | 90 | 25 | 43 | 8.4 |  | 112 | 113 |  | 7.3 | [6 empty] | 749
| Y6122500 |  |  | S | 33 | 1330 | 5050 |  | 1090 | 7 | 50 | 7.7 | 62 | F |  | 1973-02-01 | 338 |  | 133 | [8 empty] | 119 | [8 empty] | 719 | 24
| Y6122500 |  |  | S | 33 | 1000 | 5050 |  | 1050 | 7.8 | 50 | 7.8 | 60 | F |  | 1973-04-27 | 333 |  | 136 | 1177 | [7 empty] | 119 | [8 empty] | 701 | 30
| Y6122500 |  |  | S | 33 | 1545 | 5101 | [8 empty] | 1973-05-31 | 330 | 229 | 135 | 1075 | 0.45 | 95 | 23 | 37 | 7.5 |  | 109 | 115 |  | 7.4 | [6 empty] | 655
| Y6122500 |  |  | S | 33 | 1230 | 5050 |  | 1050 | 4.1 | 50 | 7.8 | 90 | F |  | 1973-07-26 | 334 |  | 135 | [8 empty] | 114 | [8 empty] | 709 | 4
| Y6122500 |  |  | S | 33 | 1400 | 5050 |  | 1100 | 3.3 | 70 | 7.5 | 72 | F |  | 1973-10-25 | 322 |  | 138 | [8 empty] | 110 | [8 empty] | 672 | 1
| Y6122500 |  |  | S | 33 | 1500 | 5050 |  | 1080 | 6.2 | 60 | 7.3 | 64 | F |  | 1973-11-27 |  |  |  | 1095 | [9 empty] | 7.9 | [6 empty] | 652 | 5
| Y6122500 |  |  | S | 33 | 1235 | 5050 |  | 1080 | 7.6 | 35 | 7.7 | 62 | F |  | 1974-01-31 | 347 |  | 125 | [8 empty] | 124 | [8 empty] | 675 | 10
| Y6122500 |  |  | S | 33 | 1300 | 5050 |  | 1080 | 5.7 | 35 | 7.7 | 79 | F |  | 1974-04-25 | 360 |  | 132 | 1247 | [7 empty] | 119 | [8 empty] | 748 | 9
| Y6122500 |  |  | S | 33 | 1245 | 5050 |  | 1050 | 2.5 | 35 | 7.6 | 90 | F |  | 1974-07-25 | 350 |  | 138 | 1156 | [7 empty] | 123 | [8 empty] | 736 | 4
| Y6122500 |  |  | S | 33 | 830 | 5050 |  | 1080 | 5.3 | 35 | 7.6 | 62 | F |  | 1974-10-24 | 325 |  | 136 | 1144 | [7 empty] | 106 | [8 empty] | 694 | 5
| Y6122500 |  |  | S | 33 | 1330 | 5050 |  | 1000 | 5.8 | 35 | 7.6 | 65 | F |  | 1975-01-23 | 354 |  | 135 | 1108 | [7 empty] | 120 | [8 empty] | 765 | 5
| Y6122500 |  |  | S | 33 | 1130 | 5050 |  | 1000 | 5.1 | 35 | 7.7 | 70 | F |  | 1975-04-24 | 346 |  | 123 | 1130 | [7 empty] | 129 | [8 empty] | 750 | 17
| Y6122500 |  |  | S | 33 | 1115 | 5050 |  | 1050 | 4 | 20 | 7.4 | 77 | F |  | 1975-07-24 | 331 |  | 128 | 1156 | [7 empty] | 135 | [8 empty] | 726 | 4
| Y6122500 |  |  | S | 33 | 1120 | 2163 |  | 1130 | 3.1 | 29 | 7.4 | 78 | F |  | 1975-09-04 | 326 | 230 | 132 | 1131 | 0.57 | 91 | 24 | 38 | 8.6 |  | 110 | 116 |  | 8.2 | [6 empty] | 738 | 3
| Y6122500 |  |  | S | 33 | 1145 | 5050 |  | 1150 | 3.6 | 20 | 7.2 | 56 | F |  | 1975-11-20 | 333 |  | 114 | 1096 | [7 empty] | 120 | [8 empty] | 670 | 2
| Y6122500 |  |  | S | 33 | 1345 | 5050 |  | 950 | 3.3 | 20 | 7.4 | 65 | F |  | 1976-01-30 | 352 |  | 118 | 1142 | [7 empty] | 126 | [8 empty] | 734 | 4
| Y6122500 |  |  | S | 33 | 1200 | 5050 |  | 1130 | 5.3 | 30 | 7.7 | 70 | F |  | 1976-04-22 | 345 |  | 127 | 1148 | [7 empty] | 126 | [8 empty] | 709 | 4
| Y6122500 |  |  | S | 33 | 1030 | 5050 |  | 1100 | 4.2 | 20 | 7.6 | 75 | F |  | 1976-07-30 | 343 |  | 133 | 1165 | [7 empty] | 126 | [8 empty] | 719 | 2
| Y6122500 |  |  | S | 33 | 1100 | 5050 |  | 1150 | 6.4 | 20 | 7.7 | 58 | F |  | 1976-12-03 | 353 |  | 129 | 1155 | [7 empty] | 128 | [8 empty] | 688 | 31
| Y6122500 |  |  | S | 33 | 930 | 5050 |  | 1250 | 6.7 | 30 | 7.5 | 54 | F |  | 1977-02-02 | 358 |  | 129 | 1181 | [7 empty] | 125 | [8 empty] | 745 | 22
| Y6122500 |  |  | S | 33 | 1100 | 5050 |  | 1200 | 3.9 | 30 | 7.6 | 66 | F |  | 1977-04-27 | 355 |  | 124 | 1172 | [7 empty] | 125 | [8 empty] | 770 | 6
| Y6122500 |  |  | S | 33 | 1445 | 5050 |  | 1120 | 4 | 25 | 8 | 89 | F |  | 1977-07-27 | 361 |  | 125 | 1206 | [7 empty] | 129 | [8 empty] | 739 | 4
| Y6122500 |  |  | S | 33 | 1710 | 5050 |  | 1180 | 3.6 | 60 | 7.8 | 67 | F |  | 1977-12-01 | 335 |  | 118 | 1174 | [7 empty] | 122 | [8 empty] | 709 | 1
| Y6122500 |  |  | S | 33 | 1410 | 5050 |  | 1190 | 5.8 | 135 | 8 | 66 | F |  | 1978-02-02 | 382 |  | 136 | 1280 | [7 empty] | 136 | [8 empty] | 750 | 22
| Y6122500 |  |  | S | 33 | 1340 | 5050 |  | 720 | 6.6 | 60 | 8.1 | 72 | F |  | 1978-04-27 | 233 |  | 74 | 774 | [7 empty] | 79 | [8 empty] | 461 | 688
| Y6122500 |  |  | S | 33 | 1345 | 2163 |  | 830 | 6.1 | 65 | 8.3 | 90 | F |  | 1978-05-30 | 292 | 198 | 97 | 932 | 0.4 | 84 | 20 | 28.5 | 7.9 |  | 76 | 96 |  | 8.3 | [6 empty] | 602 | 104
| Y6122500 |  |  | S | 33 | 1140 | 5050 |  | 1140 | 6.5 | 40 | 8.3 | 94 | F |  | 1978-07-25 | 370 |  | 147 | 1240 | [7 empty] | 135 | [8 empty] | 795 | 14
| Y6122500 |  |  | S | 33 | 1110 | 5050 |  | 1120 | 7.4 | 40 | 8 | 63 | F |  | 1978-11-30 | 375 |  | 142 | 1220 |  |  |  | 6.5 |  |  |  | 124 | [8 empty] | 795 | 14
| Y6122500 |  |  | S | 33 | 1435 | 5050 |  | 1080 | 8.3 | 70 | 8.2 | 60 | F |  | 1979-01-25 | 349 |  | 135 | 1170 | [7 empty] | 125 | [8 empty] | 767 | 56
| Y6122500 |  |  | S | 33 | 1325 | 5050 |  | 640 | 7.2 | 220 | 8 | 74 | F |  | 1979-04-19 | 183 |  | 53 | 592 | [7 empty] | 52 | [8 empty] | 392 | 130
| Y6122500 |  |  | S | 33 | 1325 | 5050 |  | 1070 | 5.6 | 50 | 7.9 | 90 | F |  | 1979-07-19 | 360 |  | 146 | 1210 | [7 empty] | 131 | [8 empty] | 755 | 2
| Y6122500 |  |  | S | 33 | 1045 | 5050 |  | 1020 | 7.5 | 65 | 8 | 67 | F |  | 1979-11-27 | 333 |  | 127 | 1110 | [7 empty] | 118 | [8 empty] | 668 | 14
| Y6122500 |  |  | S | 33 | 1005 | 5050 |  | 340 | 9.1 | 900 | 8.2 | 62 | F |  | 1980-01-31 | 130 |  | 33 | 403 | [7 empty] | 30 | [8 empty] | 225 | 624
| Y6122500 |  |  | S | 33 | 1030 | 5050 |  | 440 | 7.5 | 800 | 7.9 | 72 | F |  | 1980-04-15 | 173 |  | 42 | 534 | [7 empty] | 45 | [8 empty] | 356 | 81
| Y6122500 |  |  | S | 33 | 1310 | 5050 |  | 830 | 5.5 | 80 | 8 | 86 | F |  | 1980-07-22 | 279 |  | 96 | 913 | [7 empty] | 91 | [8 empty] | 597 | 8
| Y6122500 |  |  | S | 33 | 1350 | 5050 |  | 1050 | 7.1 | 65 | 7.8 | 69 | F |  | 1980-11-14 | 338 |  | 141 | 1180 | [7 empty] | 118 | [8 empty] | 723 | 4
| Y6122500 |  |  | S | 33 | 1210 | 5050 |  | 1020 | 8.6 | 70 | 8 | 68 | F |  | 1981-01-19 | 335 |  | 128 | 1170 | [7 empty] | 114 | [8 empty] | 744 | 5
| Y6122500 |  |  | S | 33 | 1115 | 5050 |  | 1030 | 6.5 | 70 | 8.2 | 78 | F |  | 1981-04-16 | 328 |  | 126 | 1100 | [7 empty] | 119 | [8 empty] | 707 | 19
| Y6122500 |  |  | S | 33 | 1120 | 5050 |  | 970 | 4.6 | 65 | 8 | 81 | F |  | 1981-07-30 | 330 |  | 135 | 1150 | [7 empty] | 113 | [8 empty] | 701 | 1
| Y6122500 |  |  | S | 33 | 1210 | 5050 |  | 1050 | 6.2 | 45 | 7.9 | 72 | F |  | 1981-11-19 | 318 | 232 | 105 | 1050 | 0.4 | 91 | 22 | 56 | 11 |  | 99 | 111 |  | 7.3 | [6 empty] | 652 | 1
| Y6122500 |  |  | S | 33 | 1350 | 5050 |  | 990 | 7.3 | 180 | 7.9 | 60 | F |  | 1982-01-28 | 310 |  | 100 | 1020 | [7 empty] | 115 | [8 empty] | 675 | 12
| Y6122500 |  |  | S | 33 | 1245 | 5050 |  | 720 | 8.2 | 200 | 7.9 | 67 | F |  | 1982-04-21 | 251 |  | 62 | 770 | [7 empty] | 101 | [8 empty] | 545 | 30
| Y6122500 |  |  | S | 33 | 1500 | 5050 |  | 900 | 5.7 | 150 | 8 | 84 | F |  | 1982-07-22 | 318 |  | 101 | 1040 | [7 empty] | 122 | [8 empty] | 674 | 1
| Y6122500 |  |  | S | 33 | 1130 | 5050 |  | 750 | 6.2 | 75 | 7.5 | 59 | F |  | 1982-11-26 | 336 |  | 96 | 1040 | [7 empty] | 137 | [8 empty] | 667 | 4
| Y6122500 |  |  | S | 33 | 1045 | 5050 |  | 600 | 9.3 | 200 | 7.4 | 67 | F |  | 1983-01-26 | 284 |  | 89 | 877 | [7 empty] | 109 | [8 empty] | 536 | 73
| Y6122500 |  |  | S | 33 | 830 | 5050 |  | 350 | 9.1 | 400 | 7.8 | 65 | F |  | 1983-04-28 | 208 |  | 44 | 591 | [7 empty] | 75 | [8 empty] | 338 | 36
| Y6122500 |  |  | S | 33 | 1445 | 5050 |  | 950 | 7.5 | 150 | 8 | 89 | F |  | 1983-07-18 | 340 |  | 120 | 941 | [7 empty] | 129 | [8 empty] | 635 | 11
| Y6122500 |  |  | S | 33 | 1145 | 5050 |  | 990 | 8.2 | 150 | 7.2 | 67 | F |  | 1983-11-17 | 371 |  | 123 | 1130 | [7 empty] | 142 | [8 empty] | 724 | 11
| Y6122500 |  |  | S | 33 | 1215 | 5050 |  | 790 | 8 | 300 | 7.8 | 63 | F |  | 1984-01-09 | 383 |  | 113 | 1120 | [7 empty] | 162 | [8 empty] | 702 | 10
| Y6122500 |  |  | S | 33 | 1130 | 5050 |  | 780 | 6 | 200 | 7.7 | 78 | F |  | 1984-04-23 | 358 |  | 95 | 1040 | [7 empty] | 166 | [8 empty] | 673 | 23
| Y6122500 |  |  | S | 33 | 1345 | 5050 |  | 780 | 3.6 | 100 | 7.7 | 92 | F |  | 1984-07-09 | 366 |  | 130 | 1170 | [7 empty] | 158 | [8 empty] | 706 | 2
| Y6122500 |  |  | S | 33 | 1200 | 5050 |  | 450 | 6.4 | 80 | 7.4 | 64 | F |  | 1984-11-09 | 389 |  | 133 | 1200 | [7 empty] | 160 | [8 empty] | 758 | 1
| Y6122500 |  |  | S | 33 | 1100 | 5050 |  | 400 | 7.6 | 200 | 7.4 | 58 | F |  | 1985-01-10 | 364 |  | 116 | 1100 | [7 empty] | 156 | [8 empty] | 677 | 3
| Y6122500 |  |  | S | 33 | 915 | 5050 |  | 1000 | 7.8 | 45 | 7.8 | 63 | F |  | 1985-04-19 | 387 |  | 126 | 1160 | [7 empty] | 168 | [8 empty] | 762 | 3
| Y6122500 |  |  | S | 33 | 1000 | 5050 |  | 800 | 7.8 | 60 | 7.3 | 74 | F |  | 1985-07-24 | 306 |  | 89 | 956 | [7 empty] | 148 | [8 empty] | 656 | 3
| Y6122500 |  |  | S | 33 | 1050 | 5050 |  | 850 | 7.9 | 90 | 7.9 | 60 | F |  | 1985-11-07 | 328 |  | 100 | 993 | [7 empty] | 147 | [8 empty] | 604 | 2
| Y6122500 |  |  | S | 33 | 1100 | 5050 |  | 900 | 6.8 | 65 | 7.4 | 61 | F |  | 1986-01-13 | 354 |  | 120 | 1080 | [7 empty] | 155 | [8 empty] | 719 | 8
| Y6122500 |  |  | S | 33 | 945 | 5050 |  | 900 | 7.6 | 120 | 7.5 | 63 | F |  | 1986-04-17 | 362 |  | 116 | 1080 | [7 empty] | 161 | [8 empty] | 703 | 14
| Y6122500 |  |  | S | 33 | 1250 | 5050 |  | 820 | 7.8 | 150 | 7.6 | 81 | F |  | 1986-07-21 | 312 |  | 100 | 979 | 0.3 | [5 empty] | 86 | 142 | [8 empty] | 625 | 2
| Y6122500 |  |  | S | 33 | 1115 | 5050 |  | 800 | 5.4 | 150 | 7.4 | 77 | F |  | 1986-08-19 | 290 |  | 90 | 919 | [7 empty] | 138 | [8 empty] | 602 | 6
| Y6122500 |  |  | S | 33 | 1025 | 5050 |  | 850 | 7 | 135 | 7.4 | 70 | F |  | 1986-09-11 | 305 |  | 96 | 980 | [7 empty] | 142 | [8 empty] | 615 | 4
| Y6122500 |  |  | S | 33 | 1010 | 5050 |  | 800 | 6.8 | 120 | 7.5 | 62 | F |  | 1986-10-14 | 295 |  | 95 | 957 | [7 empty] | 144 | [8 empty] | 601 | 5
| Y6122500 |  |  | S | 33 | 1000 | 5050 |  | 830 | 8.8 | 100 | 7.4 | 60 | F |  | 1986-11-12 | 307 |  | 96 | 992 | [6 empty] | 84 | 138 | [8 empty] | 636 | 1
| Y6122500 |  |  | S | 33 | 1025 | 5050 |  |  | 8.4 | 100 | 7.5 | 58 | F |  | 1986-12-04 | 328 |  | 110 | 1040 | [6 empty] | 90 | 141 | [8 empty] | 677 | 3
| Y6122500 |  |  | S | 33 | 1010 | 5050 |  | 775 | 8.7 | 85 | 7.8 | 43 | F |  | 1987-01-20 | 327 |  | 102 | 1080 | [7 empty] | 152 | [8 empty] | 668 | 4
| Y6122500 |  |  | S | 33 | 945 | 5050 |  | 900 | 7.2 | 80 | 7.5 | 52 | F |  | 1987-02-19 | 342 |  | 113 | 1050 | [7 empty] | 151 | [8 empty] | 710 | 3
| Y6122500 |  |  | S | 33 | 950 | 5050 |  | 750 | 7.8 | 80 | 7.7 | 54 | F |  | 1987-03-23 | 300 |  | 122 | 1010 | [7 empty] | 134 | [8 empty] | 610 | 3
| Y6122500 |  |  | S | 33 | 1025 | 5050 |  | 850 | 8 | 75 | 8 | 65 | F |  | 1987-04-20 | 330 |  | 109 | 1020 | [7 empty] | 148 | [8 empty] | 658 | 18
| Y6122500 |  |  | S | 33 | 1110 | 5050 |  | 850 | 6 | 70 | 8 | 68 | F |  | 1987-05-11 | 336 |  | 114 | 1040 | [7 empty] | 145 | [8 empty] | 697 | 10
| Y6122500 |  |  | S | 33 | 1030 | 5050 |  | 925 | 7.2 | 65 | 7.9 | 70 | F |  | 1987-06-08 | 338 |  | 118 | 1050 | [7 empty] | 138 | [8 empty] | 682 | 8
| Y6122500 |  |  | S | 33 | 920 | 5050 |  | 900 | 6.6 | 75 | 7.4 | 70 | F |  | 1987-07-09 | 323 |  | 109 | [8 empty] | 134 | [8 empty] | 651 | 7
| Y6122500 |  |  | S | 33 | 1000 | 5050 |  | 850 | 7.8 | 60 | 7.8 | 71 | F |  | 1987-08-11 | 324 |  | 117 | 1030 | [7 empty] | 134 | [8 empty] | 670 | 9
| Y6122500 |  |  | S | 33 | 915 | 5050 |  | 825 | 7.2 | 65 | 8 | 64 | F |  | 1987-09-09 | 313 |  | 107 | 907 | [7 empty] | 128 | [8 empty] | 622 | 14
| Y6122500 |  |  | S | 33 | 935 | 5050 |  | 820 | 5.4 | 60 | 7.4 | 68 | F |  | 1987-10-12 | 280 |  | 125 | 965 | [7 empty] | 123 | [8 empty] | 621 | 22
| Y6122500 |  |  | S | 33 | 920 | 5050 |  | 375 | 7.6 | 115 | 7 | 60 | F |  | 1987-11-05 | 133 |  | 47 | 452 | [7 empty] | 51 | [8 empty] | 332 | 528
| Y6122500 |  |  | S | 33 | 1000 | 5050 |  | 800 | 8.9 | 80 | 7.8 | 54 | F |  | 1987-12-03 | 318 |  | 108 | 969 | [7 empty] | 134 | [8 empty] | 686 | 1
| Y6122500 |  |  | S | 33 | 905 | 5050 |  | 700 | 7.4 | 65 | 7.8 | 54 | F |  | 1988-01-12 | 342 |  | 114 | 1020 | [7 empty] | 143 | [8 empty] | 695 | 11
| Y6122500 |  |  | S | 33 | 1025 | 5050 |  | 780 | 6.6 | 80 | 7.8 | 56 | F |  | 1988-02-08 | 343 |  | 114 | 1020 | [7 empty] | 142 | [8 empty] | 710 | 13
| Y6122500 |  |  | S | 33 | 900 | 5050 |  | 880 | 6.7 | 90 | 7.4 | 61 | F |  | 1988-03-07 | 326 |  | 110 | 998 | [7 empty] | 135 | [8 empty] | 664 | 13
| Y6122500 |  |  | S | 33 | 920 | 5050 |  | 800 | 6.9 | 75 | 7.7 | 60 | F |  | 1988-04-04 | 319 |  | 100 | 953 | [7 empty] | 132 | [8 empty] | 650 | 3
| Y6122500 |  |  | S | 33 | 1015 | 5050 |  | 810 | 6.8 | 65 | 7.8 | 61 | F |  | 1988-05-05 | 323 |  | 108 | 968 | [7 empty] | 131 | [8 empty] | 659 | 4
| Y6122500 |  |  | S | 33 | 930 | 5050 |  | 910 | 7 | 100 | 7.8 | 64 | F |  | 1988-06-09 | 220 |  | 18 | 501 | [7 empty] | 68 | [8 empty] | 335 | 0
| Y6122500 |  |  | S | 33 | 915 | 5050 |  | 950 | 7.7 | 100 | 7.9 | 67 | F |  | 1988-07-07 | 305 |  | 118 | 969 | [7 empty] | 123 | [8 empty] | 644 | 6
| Y6122500 |  |  | S | 33 | 920 | 5050 |  | 900 | 6.4 | 75 | 7.8 | 68 | F |  | 1988-08-09 | 298 |  | 101 | 985 | [7 empty] | 123 | [8 empty] | 597 | 1
| Y6122500 |  |  | S | 33 | 1000 | 5050 |  | 875 | 6.8 | 65 | 7.7 | 65 | F |  | 1988-09-08 | 298 |  | 108 | 998 | [7 empty] | 122 | [8 empty] | 596 | 2
| Y6122500 |  |  | S | 33 | 925 | 5050 |  | 980 | 7.8 | 85 | 8 | 64 | F |  | 1988-10-06 | 297 |  | 113 | 1020 | [7 empty] | 117 | [8 empty] | 672 | 4
| Y6122500 |  |  | S | 33 | 920 | 5050 |  | 950 | 8.2 | 75 | 8 | 60 | F |  | 1988-11-10 | 327 |  | 111 | 1040 | [7 empty] | 121 | [8 empty] | 661 | 1
| Y6122500 |  |  | S | 33 | 1050 | 5050 |  | 900 | 9.2 | 75 | 8 | 50 | F |  | 1988-12-08 | 309 |  | 95 | 965 | [7 empty] | 122 | [8 empty] | 661 | 2
| Y6122500 |  |  | S | 33 | 1000 | 5050 |  | 980 | 8.8 | 100 | 7.8 | 42 | F |  | 1989-01-12 | 342 |  | 118 | 1070 | [7 empty] | 126 | [8 empty] | 648 | 9
| Y6122500 |  |  | S | 33 | 950 | 5050 |  | 710 | 7.3 | 120 | 7.6 | 51 | F |  | 1989-02-09 | 281 |  | 88 | 888 | [7 empty] | 108 | [8 empty] | 535 | 13
| Y6122500 |  |  | S | 33 | 940 | 5050 |  | 990 | 6.9 | 100 | 7.7 | 60 | F |  | 1989-03-09 | 338 |  | 106 | 1030 | [7 empty] | 129 | [8 empty] | 655 | 5
| Y6122500 |  |  | S | 33 | 900 | 5050 |  | 840 | 6.2 | 90 | 7.9 | 62 | F |  | 1989-04-06 | 326 |  | 103 | 979 | [7 empty] | 125 | [8 empty] | 664 | 4
| Y6122500 |  |  | S | 33 | 830 | 5050 |  | 880 | 6.1 | 70 | 7.7 | 65 | F |  | 1989-05-18 | 319 |  | 108 | 1010 | [7 empty] | 125 | [8 empty] | 646 | 1
| Y6122500 |  |  | S | 33 | 745 | 5050 |  | 790 | 8.1 | 65 | 7.7 | 71 | F |  | 1989-07-11 | 313 |  | 116 | 1030 | [7 empty] | 126 | [8 empty] | 669 | 11
| Y6122500 |  |  | S | 33 | 1030 | 5050 |  | 880 | 7.9 | 40 | 8 | 70 | F |  | 1989-08-04 | 313 |  | 114 | 1020 | [7 empty] | 120 | [8 empty] | 666 | 6
| Y6122500 |  |  | S | 33 | 945 | 5050 |  | 830 | 5.5 | 80 | 7.9 | 65 | F |  | 1989-09-11 | 304 |  | 107 | 957 | [7 empty] | 119 | [8 empty] | 651 | 3
| Y6122500 |  |  | S | 33 | 915 | 5050 |  | 890 | 7.7 | 80 | 7.8 | 66 | F |  | 1989-10-02 | 319 |  | 105 | 994 | [7 empty] | 120 | [8 empty] | 639 | 3
| Y6122500 |  |  | S | 33 | 1115 | 5050 |  | 830 | 8.1 | 250 | 7.8 | 62 | F |  | 1989-11-07 | 326 |  | 112 | 988 | [7 empty] | 118 | [8 empty] | 713 | 1
| Y6122500 |  |  | S | 33 | 1015 | 5050 |  | 790 | 10.5 | 140 | 7.9 | 56 | F |  | 1989-12-12 | 332 |  | 109 | 1010 | [7 empty] | 122 | [8 empty] | 676 | 1
| Y6122500 |  |  | S | 33 | 1030 | 5050 |  | 790 | 5.3 | 130 | 7.4 | 54 | F |  | 1990-01-05 | 323 |  | 103 | 966 | [7 empty] | 122 | [8 empty] | 687 | 3
| Y6122500 |  |  | S | 33 | 1130 | 5050 |  | 800 | 7.9 | 200 | 7.7 | 57 | F |  | 1990-02-08 | 340 |  | 96 | 995 | [7 empty] | 125 | [8 empty] | 709 | 3
| Y6122500 |  |  | S | 33 | 910 | 5050 |  | 850 | 5 | 85 | 7.5 | 60 | F |  | 1990-04-03 | 298 |  | 105 | 1016 |  | 88 | 19 |  |  |  |  | 120 | [8 empty] | 622 | 1
| Y6122500 |  |  | S | 33 | 1030 | 5050 |  | 810 | 8.1 | 80 | 7.7 | 64.5 | F |  | 1990-05-03 | 303 |  | 99 | 963 |  | 90 | 19 |  |  |  |  | 142 | [8 empty] | 633 | 6
| Y6122500 |  |  |  | 33 | 1230 | 5050 |  | 820 | 6.6 | 110 | 8.3 | 72.5 | F |  | 1990-06-06
| Y6122500 |  |  |  | 33 | 930 | 5050 |  | 790 | 6.9 | 80 | 7.8 | 75 | F |  | 1990-07-17
| Y6122500 |  |  |  | 33 | 0930 | 5050 |  | 790 | 6.9 | 80 | 7.8 | 75 | F |  | 1990-07-17
| Y6122500 |  |  |  | 33 | 1330 | 5050 |  | 860 | 7.4 | 80 | 7.9 | 76 | F |  | 1990-08-03
| Y6122500 |  |  | S | 33 | 945 | 5050 |  | 790 | 7.1 | 65 | 8 | 71 | F |  | 1990-09-06 | 267 |  | 102 | 1005 |  | 79 | 17 |  |  |  |  | 117 | [8 empty] | 602 | 2
| Y6122500 |  |  |  | 33 | 1000 | 5050 |  | 810 | 8.2 | 60 | 7.7 | 67 | F |  | 1990-10-04
| Y6122500 |  |  |  | 33 | 1000 | 5050 |  | 810 | 8.2 | 60 | 7.7 | 67 | F |  | 1990-10-04
| Y6122500 |  |  | S | 33 | 1000 | 5050 |  | 720 | 8.9 | 66 | 7.8 | 56 | F |  | 1990-11-08 | 295 |  | 99 | 978 |  | 90 | 17 |  |  |  |  | 115 | [8 empty] | 645 | 0
| Y6122500 |  |  | S | 33 | 945 | 5050 |  | 910 | 7.9 | 55 | 7.7 | 53 | F |  | 1990-12-05 | 340 |  | 117 | 1036 |  | 100 | 22 |  |  |  |  | 127 | [8 empty] | 666 | 0
| Y6122500 |  |  | S | 33 | 915 | 5050 |  | 960 | 8.2 | 150 | 7.1 | 55 | F |  | 1991-01-08 | 328 |  | 126 | 1086 |  | 96 | 22 |  |  |  |  | 124 | [8 empty] | 692 | 18
| Y6122500 |  |  | S | 33 | 1000 | 5050 |  | 990 | 6.8 | 95 | 7.6 | 58 | F |  | 1991-02-06 | 316 |  | 132 | 1051 |  | 92 | 21 |  |  |  |  | 126 | [8 empty] | 714 | 4
| Y6122500 |  |  | S | 33 | 915 | 5050 |  | 810 | 12.1 | 150 | 7.9 | 58 | F |  | 1991-04-02 | 290 |  | 108 | 976 |  | 85 | 19 |  |  |  |  | 116 | [8 empty] | 597 | 30
| Y6122500 |  |  | S | 33 | 1030 | 5050 |  | 910 | 8.5 | 90 | 7.8 | 60 | F |  | 1991-05-10 | 297 |  | 107 | 1058 |  | 86 | 20 |  |  |  |  | 125 | [8 empty] | 684 | 6
| Y6122500 |  |  | S | 33 | 945 | 5050 |  | 900 | 7.9 | 100 | 8.2 | 63 | F |  | 1991-06-06 | 326 |  | 103 | 1046 |  | 96 | 21 |  |  |  |  | 200 | [8 empty] | 685 | 7
| Y6122500 |  |  | S | 33 | 845 | 5050 |  | 890 | 8.4 | 100 | 8 | 68 | F |  | 1991-07-02 | 281 |  | 99 | 1024 |  | 83 | 18 |  |  |  |  | 112 | [8 empty] | 592 | 7
| Y6122500 |  |  | S | 33 | 900 | 5050 |  | 900 | 9 | 60 | 7.8 | 66 | F |  | 1991-08-07 | 284 |  | 98 | 1064 |  | 84 | 18 |  |  |  |  | 127 | [8 empty] | 628 | 2
| Y6122500 |  |  |  | 33 | 900 | 5050 |  | 900 | 8 | 60 |  | 57 | F |  | 1991-11-21 | 304 |  | 102 | 1010 |  | 87.5 | 20.8 |  |  |  |  | 129 |  | 8.1 | [6 empty] | 671 | 0
| Y6122500 |  |  |  | 33 | 1349 | 5050 |  | 920 | 5.4 | 100 | 7.4 | 64 | F |  | 1992-03-04 | 290 |  | 107 | 1035 |  | 83 | 20 |  |  |  |  | 95 | [8 empty] | 639 | 11
| Y6122500 |  |  |  | 33 | 935 | 5050 |  | 1000 | 7.1 | 30 | 8.8 | 68 | F |  | 1992-05-27 |  |  | 110 | 1040 |  |  |  |  | 9.3 |  | 100 | 123
| Y6122500 |  |  |  | 33 | 1230 | 5050 |  | 900 | 8.4 | 60 | 8.4 | 65 | F |  | 1992-10-13 | 322 |  | 101 | 1000 |  | 96 | 20 |  |  |  |  | 115 | [8 empty] | 628
| Y6122500 |  |  |  | 33 | 1100 | 5050 |  | 1100 | 9 |  | 8.4 | 59 | F |  | 1992-12-02 | 297 |  | 105 | 1010 |  | 86 | 20 |  |  |  |  | 107 | [8 empty] | 616 | 2
| Y6122500 |  |  |  | 33 | 545 | 5050 |  | 580 | 8.1 | 300 | 8 | 65.5 | F |  | 1993-05-11 | 192 |  | 50 | 620 | 0.2 | 57 | 12 |  |  |  |  | 62 | [8 empty] | 382 | 30
| Y6122500 |  |  |  | 33 | 700 | 5050 |  | 1350 | 8.1 | 75 | 8.1 | 78 | F |  | 1993-08-11 | 303 |  | 99 | 986 |  | 90 | 19 |  |  |  |  | 125 | [8 empty] | 609
| Y6122500 |  |  |  | 33 | 1330 | 5050 |  | 910 | 8.5 | 150 | 8.1 | 67 | F |  | 1993-11-10 | 289 |  | 95 | 990 |  | 86 | 18 |  |  |  |  | 114 | [8 empty] | 628 | 4
| Y6122500 |  |  |  | 33 | 800 | 5050 |  | 1800 | 8.7 | 200 | 8 | 54 | F |  | 1994-02-09 | 306 |  | 99 | 929 |  | 88 | 21 |  |  |  |  | 95 | [8 empty] | 568 | 29
| Y6122500 |  |  |  | 33 | 645 | 5050 |  | 800 | 7.8 | 75 | 8.2 | 77 | F |  | 1994-07-21 | 307 |  | 102 | 997 |  | 90 | 20 |  |  |  |  | 108 | [8 empty] | 613
| Y6122500 |  |  |  | 33 | 615 | 5050 |  | 761 | 9.6 | 300 | 7.9 | 52 | F |  | 1994-11-15 | 285 |  | 89 | 951 |  | 83 | 19 |  |  |  |  | 100 | [8 empty] | 596 | 5
| Y6122500 |  |  |  | 33 | 1110 | 5050 |  | 800 | 8.9 | 80 | 7.6 | 80 | F |  | 1995-08-29 | 288 |  | 94 | 989 |  | 84 | 19 |  |  |  |  | 108 | [8 empty] | 607 | 8
| Y6122500 |  |  |  | 33 | 730 | 5050 |  | 980 | 8.8 | 150 | 8.2 | 65.5 | F |  | 1996-02-08 | 299 |  | 91 | 977 |  | 87 | 20 |  |  |  |  | 114 | [8 empty] | 603 | 14
| Y6122500 |  |  |  | 33 | 600 | 5050 |  | 967 | 8 | 150 | 8.1 | 62.5 | F |  | 1996-05-21 | 297 |  | 91 | 963 |  | 86 | 20 |  |  |  |  | 94 | [8 empty] | 604 | 4
| Y6122500 |  |  |  | 33 | 1100 | 5050 |  | 922 | 6.4 | 150 | 7.6 | 74 | F |  | 1996-08-14 | 275 |  | 80 | 974 |  | 82 | 17 |  |  |  |  | 95 | [8 empty] | 587 | 1
| Y6122500 |  |  |  | 33 | 800 | 5050 |  | 755 | 8.6 | 150 | 8.3 | 58 | F |  | 1996-11-06 | 259 |  | 75 | 898 |  | 79 | 15 |  |  |  | 78 | 100 | [8 empty] | 550 | 2
| Y6122500 |  |  |  | 33 | 1330 | 5050 |  | 860 | 7.4 | 80 | 7.9 | 76 | F |  | 1997-08-03
| Y6127500 | S A R N/E NORCO | LRA0500B0390 | S | 33 | 0700 | 5050 | 0 | 935 | 6.7 | 100 | 7.8 | 68 | F | 0 | 05/03/00 | 243 |  | 99 | 962 |  | 71 | 16 |  |  |  |  | 103 | 1.3 | [5 empty] | 584 |  | 13.5
LR5960 | Y6127500 | S A R N/E NORCO | LRA0598A1178 | S | 33 | 0615 | 5050 | 100 | 378 | 7.6 |  | 7.4 | 59 | F | 1 | 05/07/98 |  |  | 24 | 360 |  | 36 | 7.68 |  |  |  |  | 28 | 0.21 |  | 350 | 0 |  |  |  |  | 212 | 472
| Y6127500 | S A R N/E NORCO | LRA0599A0137 | S | 33 | 0630 | 5050 | 100 | 918 | 7.9 | 425 | 8 | 67 | F | 0 | 05/26/99 | 253 |  | 94 | 967 |  | 75 | 16 |  |  |  |  | 100 | 1.36 |  |  | 0 |  |  | 585 |  | 5.2
LR 5997 | Y6127500 | S A R N/E NORCO | LRA0898A2081 | S | 33 | 0600 | 5050 | 30 | 968 | 6.4 | 180 | 7.6 | 74 | F | 0 | 08/05/98 |  |  | 114 | 1000 |  | 78.9 | 17.6 |  |  |  |  | 109 | 1 |  |  | 0 |  |  |  |  | 600 | 11
2576 | Y6127500 | S A R N/E NORCO | LRA1198A2576 | S | 33 | 0700 | 5050 | 0 | 864 | 8 | 150 | 7.4 | 56 | F | 0 | 11/04/98 | 253 |  | 103 | 979 |  | 75 | 16 |  |  |  |  | 101 | 1.7 |  |  | 0 |  |  |  |  | 590 | 8
| Y6127500 | S A R N/E NORCO | LRA0201B5148 | S | 33 | 0700 | 5050 | 20 | 967 | 4.7 | 150 | 7.4 | 59 | F | 2 | 02/22/01 | 269 |  |  | 1194 |  | 78 | 18 |  |  |  |  | 100 | 1.3 |  |  |  |  | 107 |  |  | 617 | 7.4
| Y6127500 | S A R N/E NORCO | LRA0201B5148 | S | 33 | 0700 | 5050 | 20 | 967 | 4.7 | 150 | 7.4 | 59 | F | 2 | 02/22/01 |  | 78 |  | 18
| Y6141000 | S A R @ MWD XNG |  | S | 33 | 1030 | 5050 |  | 1020 | 9.1 | 5.8 | 7.7 | 60 | F |  | 1974-01-31 | 391 |  | 97 | 1054 | [7 empty] | 133 |  |  |  | 7.53 |  |  |  |  | 660 | 7
| Y6141000 | S A R @ MWD XNG |  | S | 33 | 915 | 5050 |  | 950 | 8.1 | 10 | 7.7 | 64 | F |  | 1974-03-01 | 383 |  | 93 | [8 empty] | 130 |  |  |  | 7.65 |  |  |  |  | 670 | 20
| Y6141000 | S A R @ MWD XNG |  | S | 33 | 1015 | 5050 |  | 1000 | 8.3 | 3.8 | 7.8 | 69 | F |  | 1974-03-28 | 364 |  | 92 | 1139 | [7 empty] | 123 |  |  |  | 7.45 |  |  |  |  | 703 | 13
| Y6141000 | S A R @ MWD XNG |  | S | 33 | 1015 | 5050 |  | 1000 | 7.6 | 38.3 | 7.8 | 71 | F |  | 1974-04-25 | 395 |  | 100 | 1158 | [7 empty] | 119 |  |  |  | 8.08 |  |  |  |  | 716 | 14
| Y6141000 | S A R @ MWD XNG |  | S | 33 | 930 | 5050 |  | 1025 | 7.6 | 25.5 | 7.8 | 71 | F |  | 1974-05-23 | 396 | 267 | 105 | 1160 | 0.15 | 116 | 26 | 48 | 3.9 |  | 78 | 120 |  | 7.7 |  | 7.92 |  |  |  |  | 712 | 5
| Y6141000 | S A R @ MWD XNG |  | S | 33 | 900 | 5050 |  | 1000 | 7.5 | 22.7 | 7.8 | 70 | F |  | 1974-06-21 | 400 | 262 | 100 | 1142 | 0.2 | 118 | 26 | 45 | 3.5 |  | 81 | 122 |  | 8 |  | 7.88 |  |  |  |  | 684 | 6
| Y6141000 | S A R @ MWD XNG |  | S | 33 | 1030 | 5050 |  | 1000 | 6 | 20 | 7.7 | 80 | F |  | 1974-07-25 | 401 | 258 | 106 | 1093 | 0.12 | 122 | 23 | 45 | 4.3 |  | 83 | 124 |  | 8.2 |  | 7.84 |  |  |  |  | 693 | 5
| Y6141000 | S A R @ MWD XNG |  | S | 33 | 845 | 5050 |  | 1000 | 7.4 | 19.4 | 7.8 | 68 | F |  | 1974-08-23 | 396 |  | 102 | [8 empty] | 119 |  |  |  | 7.83 |  |  |  |  | 725 | 6
| Y6141000 | S A R @ MWD XNG |  | S | 33 | 830 | 5050 |  | 1000 | 7 | 18.8 | 7.8 | 65 | F |  | 1974-09-27 | 396 |  | 104 | 1100 | [7 empty] | 94 |  |  |  | 7.82 |  |  |  |  | 703 | 4
| Y6141000 | S A R @ MWD XNG |  | S | 33 | 915 | 5050 |  | 1000 | 7.3 | 21.4 | 7.7 | 65 | F |  | 1974-10-24 | 398 |  | 98 | 1082 | [7 empty] | 123 |  |  |  | 7.86 |  |  |  |  | 691 | 4
| Y6141000 | S A R @ MWD XNG |  | S | 33 | 1145 | 5050 |  | 1000 | 6.8 | 22.7 | 7.7 | 64 | F |  | 1974-11-21 | 393 |  | 99 | 1096 | [7 empty] | 126 |  |  |  | 7.88 |  |  |  |  | 732 | 7
| Y6141000 | S A R @ MWD XNG |  | S | 33 | 930 | 5050 |  | 1000 | 9.2 | 20 | 7.8 | 59 | F |  | 1974-12-20 | 386 |  | 98 | 1099 | [7 empty] | 130 |  |  |  | 7.18 |  |  |  |  | 736 | 6
| Y6141000 | S A R @ MWD XNG |  | S | 33 | 1100 | 5050 |  | 950 | 8.5 | 25 | 7.8 | 62 | F |  | 1975-01-23 | 396 |  | 100 | 1185 | [7 empty] | 127 |  |  |  | 7.2 |  |  |  |  | 726 | 4
| Y6141000 | S A R @ MWD XNG |  | S | 33 | 915 | 5050 |  | 1000 | 9.2 | 25 | 7.8 | 58 | F |  | 1975-02-21 | 407 |  | 100 | 1121 | [7 empty] | 129 |  |  |  | 7.16 |  |  |  |  | 732 | 4
| Y6141000 | S A R @ MWD XNG |  | S | 33 | 815 | 5050 |  | 950 | 9 | 31 | 7.7 | 54 | F |  | 1975-03-28 | 401 |  | 95 | 1093 | [7 empty] | 135 |  |  |  | 7.99 |  |  |  |  | 734 | 5
| Y6141000 | S A R @ MWD XNG |  | S | 33 | 1015 | 5050 |  | 950 | 7.5 | 27.8 | 7.7 | 70 | F |  | 1975-04-24 | 401 |  | 104 | 1116 | [7 empty] | 130 |  |  |  | 7.95 |  |  |  |  | 756 | 5
| Y6141000 | S A R @ MWD XNG |  | S | 33 | 845 | 5050 |  | 1050 | 7.9 | 27.8 | 7.8 | 68 | F |  | 1975-05-23 | 404 |  | 101 | 1124 | [7 empty] | 126 |  |  |  | 7.95 |  |  |  |  | 723 | 3
| Y6141000 | S A R @ MWD XNG |  | S | 33 | 815 | 5050 |  | 1000 | 7.7 | 24 | 7.8 | 68 | F |  | 1975-06-27 | 402 |  | 98 | 1100 | [7 empty] | 128 |  |  |  | 7.9 |  |  |  |  | 737 | 2
| Y6141000 | S A R @ MWD XNG |  | S | 33 | 930 | 5050 |  | 1000 | 7 | 20.7 | 7.8 | 73 | F |  | 1975-07-24 | 401 |  | 95 | 1097 | [7 empty] | 131 |  |  |  | 7.85 |  |  |  |  | 709 | 2
| Y6141000 | S A R @ MWD XNG |  | S | 33 | 845 | 5050 |  | 1200 | 7.3 | 18.8 | 7.8 | 67 | F |  | 1975-08-29 | 401 |  | 98 | 1100 | [7 empty] | 128 |  |  |  | 7.82 |  |  |  |  | 713 | 12
| Y6141000 | S A R @ MWD XNG |  | S | 33 | 830 | 2163 |  | 1130 | 6.9 | 20.1 | 7.7 | 68 | F |  | 1975-09-04 | 401 | 267 | 99 | 1104 | 0.12 | 120 | 25 | 49 | 4.3 |  | 78 | 129 |  | 8 |  | 7.84 |  |  |  |  | 727 | 6
| Y6141000 | S A R @ MWD XNG |  | S | 33 | 825 | 5050 |  | 1080 | 7.3 | 19.4 | 7.7 | 65 | F |  | 1975-09-26 | 403 |  | 99 | 1117 | [7 empty] | 132 |  |  |  | 7.83 |  |  |  |  | 741 | 7
| Y6141000 | S A R @ MWD XNG |  | S | 33 | 1330 | 5050 |  | 1100 | 7.2 | 21.4 | 7.7 | 71 | F |  | 1975-10-28 | 402 |  | 101 | 1126 | [7 empty] | 129 |  |  |  | 7.86 |  |  |  |  | 725 | 1
| Y6141000 | S A R @ MWD XNG |  | S | 33 | 1100 | 5050 |  | 1100 | 7.3 | 24 | 7.6 | 63 | F |  | 1975-11-20 | 406 |  | 96 | 1114 | [7 empty] | 130 |  |  |  | 7.9 |  |  |  |  | 670 | 3
| Y6141000 | S A R @ MWD XNG |  | S | 33 | 1315 | 5050 |  | 950 | 6.9 | 27.8 | 7.4 | 65 | F |  | 1975-12-18 | 400 |  | 95 | 1108 | [7 empty] | 132 |  |  |  | 7.95 |  |  |  |  | 664 | 4
| Y6141000 | S A R @ MWD XNG |  | S | 33 | 1300 | 5050 |  | 950 | 7.9 | 30 | 7.6 | 68 | F |  | 1976-01-30 | 406 |  | 96 | 1122 | [7 empty] | 134 |  |  |  | 7.98 |  |  |  |  | 732 | 5
| Y6141000 | S A R @ MWD XNG |  | S | 33 | 1115 | 5050 |  | 950 | 7.9 | 28 | 7.7 | 67 | F |  | 1976-02-26 | 413 |  | 100 | 1142 | [7 empty] | 145 | [8 empty] | 727 | 5
| Y6141000 | S A R @ MWD XNG |  | S | 33 | 1200 | 5050 |  | 1025 | 7.2 | 32.2 | 7.7 | 73 | F |  | 1976-03-30 | 396 |  | 98 | 1115 | [7 empty] | 132 |  |  |  | 8.01 |  |  |  |  | 683 | 4
| Y6141000 | S A R @ MWD XNG |  | S | 33 | 1100 | 5050 |  | 1050 | 8.5 | 29.2 | 7.8 | 69 | F |  | 1976-04-22 | 397 |  | 93 | 1081 | [7 empty] | 136 |  |  |  | 7.97 |  |  |  |  | 733 | 11
| Y6141000 | S A R @ MWD XNG |  | S | 33 | 1200 | 5050 |  | 1080 | 6.6 | 33.2 | 7.7 | 78 | F |  | 1976-05-20 | 399 |  | 106 | 1113 | [7 empty] | 136 |  |  |  | 8.02 |  |  |  |  | 722 | 6
| Y6141000 | S A R @ MWD XNG |  | S | 33 | 1100 | 5050 |  | 1020 | 6.6 | 20 | 7.6 | 80 | F |  | 1976-06-25 | 387 |  | 98 | 1078 | [7 empty] | 132 | [8 empty] | 686 | 7
| Y6141000 | S A R @ MWD XNG |  | S | 33 | 1140 | 5050 |  | 1040 | 6.1 | 24.6 | 7.7 | 76 | F |  | 1976-07-30 | 399 |  | 98 | 1063 | [7 empty] | 133 |  |  |  | 7.91 |  |  |  |  | 730 | 3
| Y6141000 | S A R @ MWD XNG |  | S | 33 | 1150 | 5050 |  | 1010 | 5.9 | 23.3 | 7.8 | 75.5 | F |  | 1976-09-03 | 401 |  | 100 | 1123 | [7 empty] | 131 |  |  |  | 7.89 |  |  |  |  | 739 | 2
| Y6141000 | S A R @ MWD XNG |  | S | 33 | 850 | 5050 |  | 1060 | 6.7 | 29.9 | 7.9 | 72 | F |  | 1976-10-06 | 397 |  | 94 | 1114 | [7 empty] | 135 |  |  |  | 7.98 |  |  |  |  | 589 | 38
| Y6141000 | S A R @ MWD XNG |  | S | 33 | 950 | 5050 |  | 1070 | 7 | 15 | 7.8 | 73 | F |  | 1976-10-28 | 400 |  | 100 | 1119 | [7 empty] | 137 | [8 empty] | 657 | 62
| Y6141000 | S A R @ MWD XNG |  | S | 33 | 1200 | 5050 |  | 1080 | 7 | 20 | 7.7 | 66 | F |  | 1976-12-03 | 409 |  | 101 | 1118 | [7 empty] | 139 | [8 empty] | 681 | 14
| Y6141000 | S A R @ MWD XNG |  | S | 33 | 1400 | 5050 |  | 1150 | 7.6 | 20 | 7.7 | 66 | F |  | 1977-01-13 | 424 |  | 103 | 1177 | [7 empty] | 139 | [8 empty] | 739 | 1
| Y6141000 | S A R @ MWD XNG |  | S | 33 | 1015 | 5050 |  | 1180 | 8 | 20 | 7.7 | 60 | F |  | 1977-02-02 | 409 |  | 98 | 1122 | [7 empty] | 139 | [8 empty] | 726 | 24
| Y6141000 | S A R @ MWD XNG |  | S | 33 | 1130 | 5050 |  | 1160 | 7.7 | 15 | 7.7 | 67 | F |  | 1977-03-01 | 405 |  | 96 | 1124 | [7 empty] | 128 | [8 empty] | 725 | 10
| Y6141000 | S A R @ MWD XNG |  | S | 33 | 1535 | 5050 |  | 1170 | 7 | 30 | 7.9 | 72 | F |  | 1977-04-04 | 404 |  | 101 | 1140 | [7 empty] | 134 |  |  |  | 8 |  |  |  |  | 726 | 5
| Y6141000 | S A R @ MWD XNG |  | S | 33 | 1200 | 5050 |  | 1100 | 7.2 | 27.8 | 7.6 | 67 | F |  | 1977-04-27 | 404 |  | 93 | 1115 | [7 empty] | 134 |  |  |  | 7.97 |  |  |  |  | 762 | 3
| Y6141000 | S A R @ MWD XNG |  | S | 33 | 1100 | 5050 |  | 1130 | 7.5 | 30 | 7.7 | 64 | F |  | 1977-05-23 | 414 |  | 99 | 1123 | [7 empty] | 141 | [8 empty] | 727 | 6
| Y6141000 | S A R @ MWD XNG |  | S | 33 | 1745 | 5050 |  | 1130 | 6.6 | 15 | 7.9 | 72 | F |  | 1977-06-13 | 396 |  | 99 | 1123 | [7 empty] | 135 | [8 empty] | 721 | 4
| Y6141000 | S A R @ MWD XNG |  | S | 33 | 1355 | 5050 |  | 1080 | 6.1 | 15 | 7.9 | 83 | F |  | 1977-07-27 | 404 |  | 96 | 1143 | [7 empty] | 133 | [8 empty] | 731 | 2
| Y6141000 | S A R @ MWD XNG |  | S | 33 | 1220 | 5050 |  | 1030 | 6.6 | 25 | 8 | 76 | F |  | 1977-09-01 | 377 |  | 107 | 1098 | [7 empty] | 123 | [8 empty] | 607 | 4
| Y6141000 | S A R @ MWD XNG |  | S | 33 | 1050 | 5050 |  | 1110 | 6.3 | 25 | 7.6 | 72 | F |  | 1977-09-27 | 403 |  | 97 | 1152 | [7 empty] | 198 | [8 empty] | 731 | 2
| Y6141000 | S A R @ MWD XNG |  | S | 33 | 1430 | 5050 |  | 1140 | 7.1 | 20 | 7.8 | 67 | F |  | 1977-10-31 | 407 |  | 101 | 1170 | [7 empty] | 138 | [8 empty] | 760 | 1
| Y6141000 | S A R @ MWD XNG |  | S | 33 | 1620 | 5050 |  | 1180 | 6 | 30 | 7.8 | 66 | F |  | 1977-12-01 | 422 |  | 98 | 1174 | [7 empty] | 140 | [8 empty] | 787 | 4
| Y6141000 | S A R @ MWD XNG |  | S | 33 | 1435 | 5050 |  | 470 | 8.3 | 120 | 7.6 | 62 | F |  | 1978-01-06 | 151 |  | 36 | 497 | [7 empty] | 54 | [8 empty] | 294 | 132
| Y6141000 | S A R @ MWD XNG |  | S | 33 | 1305 | 5050 |  | 1100 | 7.9 | 30 | 8 | 68 | F |  | 1978-02-02 | 423 |  | 105 | 1230 | [7 empty] | 142 | [8 empty] | 735 | 14
| Y6141000 | S A R @ MWD XNG |  | S | 33 | 1410 | 5050 |  | 260 | 9.6 |  | 8.2 | 57 | F |  | 1978-03-01 | 114 |  | 6.4 | 307 | [7 empty] | 34 |  |  |  | 5.27 |  |  |  |  | 197 | 1150
| Y6141000 | S A R @ MWD XNG |  | S | 33 | 1535 | 5050 |  | 500 | 7.8 | 40 | 8.4 | 71 | F |  | 1978-03-23 | 196 |  | 44 | 570 | [7 empty] | 56 |  |  |  | 6.58 |  |  |  |  | 325 | 175
| Y6141000 | S A R @ MWD XNG |  | S | 33 | 1110 | 5050 |  | 570 | 6.9 | 40 | 8.1 | 74 | F |  | 1978-04-27 | 213 |  | 48 | 625 | [7 empty] | 60 | [8 empty] | 393 | 736
| Y6141000 | S A R @ MWD XNG |  | S | 33 | 1240 | 5050 |  | 540 | 7 | 60 | 8 | 86 | F |  | 1978-06-06 | 208 |  | 45 | 612 | [7 empty] | 58 |  |  |  | 8.94 |  |  |  |  | 419 | 344
| Y6141000 | S A R @ MWD XNG |  | S | 33 | 1335 | 5050 |  | 1020 | 7.5 | 30 | 8.3 | 80 | F |  | 1978-06-27 | 394 |  | 104 | 1120 | [7 empty] | 123 |  |  |  | 8.67 |  |  |  |  | 602 | 18
| Y6141000 | S A R @ MWD XNG |  | S | 33 | 1310 | 5050 |  | 1070 | 6.8 | 25 | 8.2 | 86 | F |  | 1978-07-25 | 410 |  | 117 | 1160 | [7 empty] | 127 |  |  |  | 8.58 |  |  |  |  | 759 | 4
| Y6141000 | S A R @ MWD XNG |  | S | 33 | 1140 | 5050 |  | 1030 | 7.6 | 30 | 8.1 | 83 | F |  | 1978-08-29 | 394 |  | 114 | 1140 | [7 empty] | 124 |  |  |  | 8.68 |  |  |  |  | 742 | 11
| Y6141000 | S A R @ MWD XNG |  | S | 33 | 1210 | 5050 |  | 1070 | 6.8 | 30 | 8.1 | 84 | F |  | 1978-09-26 | 388 |  | 109 | 1100 | [7 empty] | 129 | [8 empty] | 735 | 448
| Y6141000 | S A R @ MWD XNG |  | S | 33 | 1150 | 5050 |  | 1030 | 7 | 40 | 8.1 | 75 | F |  | 1978-10-24 | 400 |  | 104 | 1110 | [7 empty] | 128 |  |  |  | 8.67 |  |  |  |  | 742 | 5
| Y6141000 | S A R @ MWD XNG |  | S | 33 | 1240 | 5050 |  | 1040 | 8.2 | 30 | 8.1 | 65 | F |  | 1978-11-30 | 403 |  | 110 | 1140 | [7 empty] | 123 | [8 empty] | 769 | 3
| Y6141000 | S A R @ MWD XNG |  | S | 33 | 1435 | 5050 |  | 1020 | 8.5 | 30 | 8.2 | 64 | F |  | 1978-12-11 | 400 |  | 110 | 1120 | [7 empty] | 122 |  |  |  | 8.64 |  |  |  |  | 664 | 6
| Y6141000 | S A R @ MWD XNG |  | S | 33 | 1135 | 5050 |  | 1000 | 9 | 40 | 8.3 | 60 | F |  | 1979-01-25 | 400 |  | 102 | 1110 | [7 empty] | 131 |  |  |  | 8.33 |  |  |  |  | 703
| Y6141000 | S A R @ MWD XNG |  | S | 33 | 1640 | 5050 |  | 990 | 8.8 | 50 | 8.3 | 62 | F |  | 1979-02-28 | 384 |  | 104 | 1090 | [7 empty] | 126 | [8 empty] | 750 | 9
| Y6141000 | S A R @ MWD XNG |  | S | 33 | 1230 | 5050 |  | 960 | 7.8 | 40 | 8.2 | 72 | F |  | 1979-03-26 | 383 |  | 97 | 1100 | [7 empty] | 132 | [8 empty] | 688 | 18
| Y6141000 | S A R @ MWD XNG |  | S | 33 | 1145 | 5050 |  | 400 | 7.3 | 180 | 8 | 74 | F |  | 1979-04-19 | 149 |  | 29 | 437 | [7 empty] | 35 | [8 empty] | 302 | 120
| Y6141000 | S A R @ MWD XNG |  | S | 33 | 1045 | 5050 |  | 820 | 6.8 | 50 | 7.9 | 83 | F |  | 1979-05-22 | 315 |  | 82 | 918 | [7 empty] | 108 |  |  |  | 8.71 |  |  |  |  | 592 | 10
| Y6141000 | S A R @ MWD XNG |  | S | 33 | 1305 | 5050 |  | 980 | 7.1 | 60 | 7.6 | 78 | F |  | 1979-06-19 | 384 |  | 103 | 1090 | [7 empty] | 126 |  |  |  | 8.81 |  |  |  |  | 711 | 9
| Y6141000 | S A R @ MWD XNG |  | S | 33 | 1225 | 5050 |  | 960 | 7.4 | 45 | 8 | 84 | F |  | 1979-07-19 | 379 |  | 106 | 1090 | [7 empty] | 118 |  |  |  | 9.57 |  |  |  |  | 678 | 6
| Y6141000 | S A R @ MWD XNG |  | S | 33 | 1200 | 5050 |  | 950 | 7 | 25 | 8.1 | 84 | F |  | 1979-08-22 | 373 |  | 108 | 1080 | [7 empty] | 117 |  |  |  | 6.54 |  |  |  |  | 723 | 3
| Y6141000 | S A R @ MWD XNG |  | S | 33 | 1050 | 5050 |  | 1030 | 7 | 30 | 8.2 | 81 | F |  | 1979-09-25 | 392 |  | 111 | 1140 | [7 empty] | 120 |  |  |  | 1.95 |  |  |  |  | 751 | 4
| Y6141000 | S A R @ MWD XNG |  | S | 33 | 1330 | 5050 |  | 1000 | 7.9 |  | 8.2 | 70 | F |  | 1979-10-18 | 387 |  | 107 | 1110 | [7 empty] | 120 |  |  |  | 2 |  |  |  |  | 720 | 2
| Y6141000 | S A R @ MWD XNG |  | S | 33 | 925 | 5050 |  | 930 | 8.2 | 35 | 8.1 | 61 | F |  | 1979-11-27 | 381 |  | 94 | 1060 | [7 empty] | 127 |  |  |  | 1.88 |  |  |  |  | 665 | 2
| Y6141000 | S A R @ MWD XNG |  | S | 33 | 1425 | 5050 |  | 930 | 8.6 | 35 | 8 | 60 | F |  | 1979-12-10 | 386 |  | 98 | 1080 | [7 empty] | 121 |  |  |  | 1.89 |  |  |  |  | 693 | 5
| Y6141000 | S A R @ MWD XNG |  | S | 33 | 825 | 5050 |  | 280 | 8.9 | 900 | 8.3 | 62 | F |  | 1980-01-31 | 114 |  | 18 | 326 | [7 empty] | 24 |  |  |  | 1.44 |  |  |  |  | 196 | 560
| Y6141000 | S A R @ MWD XNG |  | S | 33 | 1040 | 5050 |  | 370 | 8.4 | 180 | 8 | 63 | F |  | 1980-02-27 | 140 |  | 26 | 399 | [7 empty] | 33 |  |  |  | 3.58 |  |  |  |  | 273 | 171
| Y6141000 | S A R @ MWD XNG |  | S | 33 | 1110 | 5050 |  | 460 | 8.5 | 160 | 8 | 62 | F |  | 1980-03-25 | 172 |  | 38 | 515 | [7 empty] | 43 |  |  |  | 1.43 |  |  |  |  | 281 | 108
| Y6141000 | S A R @ MWD XNG |  | S | 33 | 920 | 5050 |  | 400 | 7.8 | 600 | 8 | 68 | F |  | 1980-04-15 | 166 |  | 32 | 477 | [7 empty] | 39 |  |  |  | 1.42 |  |  |  |  | 320 | 59
| Y6141000 | S A R @ MWD XNG |  | S | 33 | 1640 | 5050 |  | 360 | 8.1 | 120 | 8.1 | 67 | F |  | 1980-05-12 | 151 |  | 25 | 420 | [7 empty] | 36 |  |  |  | 10.06 |  |  |  |  | 272 | 56
| Y6141000 | S A R @ MWD XNG |  | S | 33 | 1240 | 5050 |  | 420 | 7.1 | 60 | 8.2 | 78 | F |  | 1980-06-19 | 181 |  | 37 | 525 | [7 empty] | 49 |  |  |  | 10.2 |  |  |  |  | 299 | 14
| Y6141000 | S A R @ MWD XNG |  | S | 33 | 1050 | 5050 |  | 640 | 7.5 | 100 | 8.2 | 79 | F |  | 1980-07-22 | 254 |  | 59 | 735 | [7 empty] | 77 |  |  |  | 9.81 |  |  |  |  | 526 | 8
| Y6141000 | S A R @ MWD XNG |  | S | 33 | 1300 | 5050 |  | 1000 | 7.8 | 25 | 8.2 | 83 | F |  | 1980-08-26 | 386 |  | 113 | 1180 | [7 empty] | 114 |  |  |  | 9.86 |  |  |  |  | 726 | 4
| Y6141000 | S A R @ MWD XNG |  | S | 33 | 1450 | 5050 |  | 1050 | 8 | 25 | 8.3 | 80 | F |  | 1980-09-18 | 384 |  | 113 | 1100 | [7 empty] | 117 |  |  |  | 9.78 |  |  |  |  | 710 | 2
| Y6141000 | S A R @ MWD XNG |  | S | 33 | 1305 | 5050 |  | 1000 | 8.5 | 18 | 8.3 | 72 | F |  | 1980-10-23 | 383 |  | 106 | 1100 | [7 empty] | 120 |  |  |  | 9.82 |  |  |  |  | 712 | 2
| Y6141000 | S A R @ MWD XNG |  | S | 33 | 1210 | 5050 |  | 1000 | 9.1 | 20 | 8.3 | 66 | F |  | 1980-11-14 | 389 |  | 106 | 1120 | [7 empty] | 121 |  |  |  | 9.9 |  |  |  |  | 717 | 4
| Y6141000 | S A R @ MWD XNG |  | S | 33 | 1125 | 5050 |  | 1000 | 9.9 | 20 | 8.1 | 58 | F |  | 1980-12-09 | 399 |  | 106 | 1140 | [7 empty] | 119 | [8 empty] | 724 | 2
| Y6141000 | S A R @ MWD XNG |  | S | 33 | 1025 | 5050 |  | 990 | 8.9 |  | 8.2 | 67 | F |  | 1981-01-19 | 391 |  | 104 | 1120 | [7 empty] | 117 |  |  |  | 9.73 |  |  |  |  | 710 | 2
| Y6141000 | S A R @ MWD XNG |  | S | 33 | 1305 | 5050 |  | 970 | 8.8 |  | 8.3 | 67 | F |  | 1981-02-25 | 386 |  | 102 | 1100 | [7 empty] | 110 |  |  |  | 9.43 |  |  |  |  | 686 | 5
| Y6141000 | S A R @ MWD XNG |  | S | 33 | 1340 | 5050 |  | 880 | 8.6 |  | 8.4 | 66 | F |  | 1981-03-12 | 368 |  | 98 | 1060 | [7 empty] | 119 |  |  |  | 9.64 |  |  |  |  | 711 | 4
| Y6141000 | S A R @ MWD XNG |  | S | 33 | 910 | 5050 |  | 1020 | 8 |  | 8.4 | 74 | F |  | 1981-04-16 | 390 |  | 108 | 1100 | [7 empty] | 121 |  |  |  | 9.55 |  |  |  |  | 703 | 7
| Y6141000 | S A R @ MWD XNG |  | S | 33 | 1240 | 5050 |  | 1000 | 8.3 |  | 8.1 | 72 | F |  | 1981-05-15 | 391 |  | 106 | 1120 | [7 empty] | 119 |  |  |  | 9.49 |  |  |  |  | 695 | 2
| Y6141000 | S A R @ MWD XNG |  | S | 33 | 1305 | 5050 |  | 1030 | 7.1 |  | 8.2 | 90 | F |  | 1981-06-16 | 388 |  | 117 | 1150 | [7 empty] | 115 |  |  |  | 9.57 |  |  |  |  | 753 | 2
| Y6141000 | S A R @ MWD XNG |  | S | 33 | 950 | 5050 |  | 930 | 7.9 |  | 8.3 | 81 | F |  | 1981-07-30 | 390 |  | 110 | 1120 | [7 empty] | 119 |  |  |  | 9.64 |  |  |  |  | 708 | 1
| Y6141000 | S A R @ MWD XNG |  | S | 33 | 1745 | 5050 |  | 1100 | 8 |  | 8.2 | 71 | F |  | 1981-09-21 | 360 | 240 | 107 | 1100 | 0.2 | 100 | 27 | 52.8 | 5.2 |  | 89 | 125 |  | 8.3 |  | 9.63 |  |  |  |  | 736 | 0
| Y6141000 | S A R @ MWD XNG |  | S | 33 | 1300 | 5050 |  | 1020 | 8.4 |  | 8.2 | 78 | F |  | 1981-10-07 | 402 |  | 99 | 1110 | [7 empty] | 121 |  |  |  | 9.69 |  |  |  |  | 723 | 0
| Y6141000 | S A R @ MWD XNG |  | S | 33 | 940 | 5050 |  | 1060 | 8.1 |  | 8.2 | 71 | F |  | 1981-11-19 | 413 |  | 106 | 1100 | [7 empty] | 120 |  |  |  | 9.64 |  |  |  |  | 714 | 1
| Y6141000 | S A R @ MWD XNG |  | S | 33 | 1130 | 5050 |  | 1080 | 4.5 |  | 8.1 | 66 | F |  | 1981-12-10 | 410 |  | 103 | 1120 | [7 empty] | 122 |  |  |  | 9.47 |  |  |  |  | 724 | 1
| Y6141000 | S A R @ MWD XNG |  | S | 33 | 1215 | 5050 |  | 1000 | 8.5 |  | 7.9 | 60 | F |  | 1982-01-28 | 366 |  | 93 | 1010 | [7 empty] | 131 |  |  |  | 9 |  |  |  |  | 668 | 13
| Y6141000 | S A R @ MWD XNG |  | S | 33 | 1510 | 5050 |  | 980 | 7.7 |  | 8 | 64 | F |  | 1982-02-24 | 360 |  | 85 | 1030 | [7 empty] | 136 |  |  |  | 8.94 |  |  |  |  | 691 | 9
| Y6141000 | S A R @ MWD XNG |  | S | 33 | 1305 | 5050 |  | 1000 | 7.7 |  | 8 | 63 | F |  | 1982-03-11 | 378 |  | 92 | 1090 | [7 empty] | 140 |  |  |  | 8.95 |  |  |  |  | 660 | 4
| Y6141000 | S A R @ MWD XNG |  | S | 33 | 1100 | 5050 |  | 630 | 8.2 |  | 8.1 | 65 | F |  | 1982-04-21 | 249 |  | 49 | 704 | [7 empty] | 96 |  |  |  | 9.62 |  |  |  |  | 475 | 37
| Y6141000 | S A R @ MWD XNG |  | S | 33 | 1240 | 5050 |  | 850 | 8.1 |  | 7.8 | 70 | F |  | 1982-05-26 | 340 |  | 82 | 963 | [7 empty] | 116 |  |  |  | 9.12 |  |  |  |  | 600 | 3
| Y6141000 | S A R @ MWD XNG |  | S | 33 | 630 | 5050 |  | 910 | 8.9 |  | 7.8 | 70 | F |  | 1982-06-24 | 354 |  | 86 | 1010 | [7 empty] | 127 |  |  |  | 9.38 |  |  |  |  | 612 | 4
| Y6141000 | S A R @ MWD XNG |  | S | 33 | 740 | 5050 |  | 890 | 9 |  | 8.2 | 72 | F |  | 1982-07-22 | 357 |  | 91 | 1040 | [7 empty] | 118 |  |  |  | 8.65 |  |  |  |  | 698 | 3
| Y6141000 | S A R @ MWD XNG |  | S | 33 | 1200 | 5050 |  | 860 | 8.3 |  | 7.5 | 74 | F |  | 1982-08-24 | 318 |  | 83 | 973 | [7 empty] | 110 |  |  |  | 9.43 |  |  |  |  | 592 | 2
| Y6141000 | S A R @ MWD XNG |  | S | 33 | 845 | 5050 |  | 930 | 7.7 |  | 7.5 | 79 | F |  | 1982-09-21 | 382 |  | 98 | 1120 | [7 empty] | 98 |  |  |  | 9.36 |  |  |  |  | 701 | 1
| Y6141000 | S A R @ MWD XNG |  | S | 33 | 1350 | 5050 |  | 900 | 8.3 |  | 7.8 | 70 | F |  | 1982-10-27 | 352 |  | 95 | 1050 | [7 empty] | 120 |  |  |  | 9.32 |  |  |  |  | 638 | 2
| Y6141000 | S A R @ MWD XNG |  | S | 33 | 930 | 5050 |  | 760 |  |  |  | 59 | F |  | 1982-11-26 | 366 |  | 88 | 1040 | [7 empty] | 135 |  |  |  | 9.36 |  |  |  |  | 673 | 2
| Y6141000 | S A R @ MWD XNG |  | S | 33 | 930 | 5050 |  | 730 | 8.4 |  | 8 | 60 | F |  | 1982-12-21 | 368 |  | 84 | 1060 | [7 empty] | 142 |  |  |  | 9.05 |  |  |  |  | 574 | 14
| Y6141000 | S A R @ MWD XNG |  | S | 33 | 1345 | 5050 |  | 630 | 8.3 |  | 7.3 | 68 | F |  | 1983-02-25 | 317 |  | 65 | 851 | [7 empty] | 132 |  |  |  | 9.36 |  |  |  |  | 583 | 13
| Y6141000 | S A R @ MWD XNG |  | S | 33 | 1030 | 5050 |  | 340 | 9.9 |  | 7.7 | 68 | F |  | 1983-04-08 | 197 |  | 34 | 544 | [7 empty] | 71 |  |  |  | 9.77 |  |  |  |  | 344 | 35
| Y6141000 | S A R @ MWD XNG |  | S | 33 | 1515 | 5050 |  | 300 | 9.5 |  | 7.5 |  |  |  | 1983-04-27 | 181 |  | 27 | 499 | [7 empty] | 63 |  |  |  | 9.87 |  |  |  |  | 316 | 40
| Y6141000 | S A R @ MWD XNG |  | S | 33 | 730 | 5050 |  | 300 | 9.8 |  | 7.5 | 63 | F |  | 1983-05-17 | 186 |  | 32 | 502 | [7 empty] | 57 |  |  |  | 9.69 |  |  |  |  | 320 | 40
| Y6141000 | S A R @ MWD XNG |  | S | 33 | 1400 | 5050 |  | 280 | 7.8 |  | 7.9 | 82 | F |  | 1983-06-06 | 159 |  | 22 | 429 | [7 empty] | 55 |  |  |  | 9.68 |  |  |  |  | 275 | 32
| Y6141000 | S A R @ MWD XNG |  | S | 33 | 1330 | 5050 |  | 690 | 7.9 |  | 8.3 | 89 | F |  | 1983-07-19 | 284 |  | 56 | 719 | [7 empty] | 117 |  |  |  | 9.62 |  |  |  |  | 481 | 6
| Y6141000 | S A R @ MWD XNG |  | S | 33 | 1500 | 5050 |  | 780 | 8.4 |  | 8.6 | 83 | F |  | 1983-08-30 | 323 |  | 65 | 890 | [7 empty] | 127 | [8 empty] | 560 | 7
| Y6141000 | S A R @ MWD XNG |  | S | 33 | 730 | 5050 |  | 860 | 8.9 |  | 8.3 | 71 | F |  | 1983-09-20 | 361 |  | 81 | 1000 | [7 empty] | 140 |  |  |  | 9.62 |  |  |  |  | 644 | 4
| Y6141000 | S A R @ MWD XNG |  | S | 33 | 1330 | 5050 |  |  | 9 |  | 7.3 | 73 | F |  | 1983-10-20 | 342 |  | 72 | 937 | [7 empty] | 133 |  |  |  | 9.62 |  |  |  |  | 590 | 10
| Y6141000 | S A R @ MWD XNG |  | S | 33 | 1030 | 5050 |  | 800 | 9.2 | 100 | 6.8 | 66 | F |  | 1983-11-17 | 346 |  | 72 | 949 | [7 empty] | 144 |  |  |  | 9.62 |  |  |  |  | 599 | 13
| Y6141000 | S A R @ MWD XNG |  | S | 33 | 1550 | 5050 |  | 790 | 8.7 | 130 | 6.8 | 63 | F |  | 1983-12-13 | 350 |  | 59 | 912 | [7 empty] | 161 | [8 empty] | 594 | 22
| Y6141000 | S A R @ MWD XNG |  | S | 33 | 1330 | 5050 |  | 670 | 8.3 | 260 | 7.8 | 67 | F |  | 1984-01-09 | 345 |  | 60 | 931 | [7 empty] | 165 | [8 empty] | 600 | 16
| Y6141000 | S A R @ MWD XNG |  | S | 33 | 1045 | 5050 |  | 725 | 8.5 | 250 | 7.9 | 63 | F |  | 1984-02-16 | 379 |  | 73 | 1050 | [7 empty] | 172 | [8 empty] | 643 | 8
| Y6141000 | S A R @ MWD XNG |  | S | 33 | 1300 | 5050 |  | 790 | 7.4 | 200 | 7.8 | 73 | F |  | 1984-03-19 | 394 |  | 81 | 1080 | [7 empty] | 174 | [8 empty] | 684 | 10
| Y6141000 | S A R @ MWD XNG |  | S | 33 | 1300 | 5050 |  | 720 | 6.8 | 100 | 7.9 | 86 | F |  | 1984-04-23 | 390 |  | 87 | 1010 | [7 empty] | 160 | [8 empty] | 673 | 10
| Y6141000 | S A R @ MWD XNG |  | S | 33 | 1130 | 5050 |  | 700 | 7.7 | 100 | 7.8 | 79 | F |  | 1984-05-14 | 381 |  | 88 | 1030 | [7 empty] | 154 | [8 empty] | 699 | 3
| Y6141000 | S A R @ MWD XNG |  | S | 33 | 1430 | 5050 |  | 710 | 6.9 | 100 | 7.9 | 85 | F |  | 1984-06-13 | 373 |  | 90 | 1030 | [7 empty] | 144 | [8 empty] | 690 | 2
| Y6141000 | S A R @ MWD XNG |  | S | 33 | 1545 | 5050 |  | 710 | 6.6 | 80 | 7.8 | 89 | F |  | 1984-07-09 | 373 |  | 95 | 1080 | [7 empty] | 146 | [8 empty] | 720 | 2
| Y6141000 | S A R @ MWD XNG |  | S | 33 | 1105 | 5050 |  | 460 | 6.8 | 80 | 8 | 86 | F |  | 1984-08-23 | 358 |  | 87 | 1020 | [7 empty] | 138 | [8 empty] | 648 | 5
| Y6141000 | S A R @ MWD XNG |  | S | 33 | 1000 | 5050 |  | 650 | 8.2 | 72 | 7.9 | 77 | F |  | 1984-09-26 | 356 |  | 83 | 1030 | [7 empty] | 150 | [8 empty] | 684 | 4
| Y6141000 | S A R @ MWD XNG |  | S | 33 | 1700 | 5050 |  | 420 | 8 | 70 | 7.9 | 67 | F |  | 1984-10-25 | 376 |  | 82 | 1070 | [7 empty] | 158 | [8 empty] | 703 | 13
| Y6141000 | S A R @ MWD XNG |  | S | 33 | 1100 | 5050 |  | 390 | 8.2 | 60 | 8 | 66 | F |  | 1984-11-09 | 364 |  | 79 | 1020 | [7 empty] | 149 | [8 empty] | 665 | 5
| Y6141000 | S A R @ MWD XNG |  | S | 33 | 1100 | 5050 |  | 380 | 8.2 | 80 | 8 | 58 | F |  | 1984-12-16 | 176 |  | 64 | 952 | [7 empty] | 167 | [8 empty] | 624 | 14
| Y6141000 | S A R @ MWD XNG |  | S | 33 | 1220 | 5050 |  | 365 | 8.1 | 120 | 7.3 | 63 | F |  | 1985-01-10 | 332 |  | 56 | 894 | [7 empty] | 163 | [8 empty] | 596 | 29
| Y6141000 | S A R @ MWD XNG |  | S | 33 | 1000 | 5050 |  | 630 | 12 | 70 | 7.7 | 61 | F |  | 1985-02-14 | 346 |  | 64 | 923 | [7 empty] | 168 | [8 empty] | 612
| Y6141000 | S A R @ MWD XNG |  | S | 33 | 1045 | 5050 |  | 870 | 7.5 | 45 | 7.8 | 66 | F |  | 1985-03-25 | 364 |  | 74 | 1010 | [7 empty] | 150 | [8 empty] | 703 | 1
| Y6141000 | S A R @ MWD XNG |  | S | 33 | 830 | 5050 |  | 850 | 7.8 | 40 | 7.7 | 63 | F |  | 1985-04-19 | 374 |  | 79 | 1020 | [7 empty] | 168 | [8 empty] | 717 | 4
| Y6141000 | S A R @ MWD XNG |  | S | 33 | 1000 | 5050 |  | 930 | 7.4 | 25 | 8 | 69 | F |  | 1985-05-13 | 380 |  | 82 | 1060 | [7 empty] | 167 | [8 empty] | 648 | 2
| Y6141000 | S A R @ MWD XNG |  | S | 33 | 940 | 5050 |  | 900 | 6.4 | 110 | 8 | 76 | F |  | 1985-06-11 | 375 |  | 84 | 1090 | [7 empty] | 163 | [8 empty] | 688 | 2
| Y6141000 | S A R @ MWD XNG |  | S | 33 | 1100 | 5050 |  | 900 | 9.4 | 90 | 7.2 | 75 | F |  | 1985-07-24 | 367 |  | 83 | 1020 | [7 empty] | 156 | [8 empty] | 684 | 4
| Y6141000 | S A R @ MWD XNG |  | S | 33 | 930 | 5050 |  | 750 | 6.6 | 45 | 7.8 | 73 | F |  | 1985-08-15 | 357 |  | 84 | 1000 | [7 empty] | 153 | [8 empty] | 674 | 3
| Y6141000 | S A R @ MWD XNG |  | S | 33 | 1045 | 5050 |  | 850 | 5.8 | 45 | 7.4 | 72 | F |  | 1985-09-17 | 353 |  | 86 | 1010 | [7 empty] | 148 | [8 empty] | 652 | 1
| Y6141000 | S A R @ MWD XNG |  | S | 33 | 955 | 5050 |  | 850 | 6.2 | 50 | 7.3 | 68 | F |  | 1985-10-07 | 348 |  | 76 | 980 | [7 empty] | 149 | [8 empty] | 598 | 2
| Y6141000 | S A R @ MWD XNG |  | S | 33 | 1130 | 5050 |  | 820 | 5.6 | 75 | 7.7 | 62 | F |  | 1985-11-07 | 344 |  | 76 | 959 | [7 empty] | 151 | [8 empty] | 598 | 6
| Y6141000 | S A R @ MWD XNG |  | S | 33 | 930 | 5050 |  | 900 | 7.9 | 215 | 7.7 | 51 | F |  | 1985-12-23 | 352 |  | 72 | 1000 | [7 empty] | 163 | [8 empty] | 648 | 2
| Y6141000 | S A R @ MWD XNG |  | S | 33 | 1150 | 5050 |  | 900 | 7.4 | 200 | 7.7 | 62 | F |  | 1986-01-13 | 353 |  | 75 | 978 | [7 empty] | 163 | [8 empty] | 658 | 6
| Y6141000 | S A R @ MWD XNG |  | S | 33 | 1025 | 5050 |  | 430 | 8.5 | 1800 | 7.4 | 54 | F |  | 1986-02-17 | 179 |  | 30 | 474 | [7 empty] | 76 | [8 empty] | 313 | 208
| Y6141000 | S A R @ MWD XNG |  | S | 33 | 1010 | 5050 |  | 300 | 8.2 | 2000 |  | 58 | F |  | 1986-03-10 | 155 |  | 26 | 434 | [7 empty] | 62 | [8 empty] | 306 | 218
| Y6141000 | S A R @ MWD XNG |  | S | 33 | 1415 | 5050 |  | 850 | 7.4 | 1500 | 7.8 | 74 | F |  | 1986-04-01 | 359 |  | 74 | 1100 | [7 empty] | 167 | [8 empty] | 678 | 6
| Y6141000 | S A R @ MWD XNG |  | S | 33 | 1035 | 5050 |  | 870 | 9.6 | 80 | 7.4 | 68 | F |  | 1986-05-08 | 364 |  | 84 | 1000 | [7 empty] | 154 | [8 empty] | 677 | 3
| Y6141000 | S A R @ MWD XNG |  | S | 33 | 1115 | 5050 |  | 900 | 7.6 | 90 | 7.5 | 67 | F |  | 1986-06-05 | 360 |  | 77 | 1010 | [7 empty] | 148 | [8 empty] | 674 | 6
| Y6141000 | S A R @ MWD XNG |  | S | 33 | 1340 | 5050 |  | 890 | 5.8 | 100 | 7.4 | 77 | F |  | 1986-07-21 | 356 |  | 89 | 1030 | 0.2 | [5 empty] | 79 | 143 | [8 empty] | 658 | 2
| Y6141000 | S A R @ MWD XNG |  | S | 33 | 1215 | 5050 |  | 810 | 8.8 | 90 | 7.3 |  |  |  | 1986-08-19 | 336 |  | 79 | 959 | [7 empty] | 141 | [8 empty] | 643 | 6
| Y6141000 | S A R @ MWD XNG |  | S | 33 | 1055 | 5050 |  | 850 | 6.5 | 100 | 7.5 | 70 | F |  | 1986-09-11 | 350 |  | 84 | 985 | [7 empty] | 136 | [8 empty] | 618 | 5
| Y6141000 | S A R @ MWD XNG |  | S | 33 | 1050 | 5050 |  | 900 | 6.8 | 80 | 7.8 | 64 | F |  | 1986-10-14 | 328 |  | 83 | 972 | [7 empty] | 141 | [8 empty] | 621 | 7
| Y6141000 | S A R @ MWD XNG |  | S | 33 | 1045 | 5050 |  | 870 | 7.2 | 80 | 7.6 | 62 | F |  | 1986-11-12 | 335 |  | 84 | 994 | [6 empty] | 78 | 140 | [8 empty] | 652 | 4
| Y6141000 | S A R @ MWD XNG |  | S | 33 | 1105 | 5050 |  | 800 | 8.2 | 100 | 7.5 | 60 | F |  | 1986-12-04 |  |  | 82 | 980 | [6 empty] | 75 | 141 | [8 empty] | 623 | 4
| Y6141000 | S A R @ MWD XNG |  | S | 33 | 1045 | 5050 |  | 850 | 9 | 80 | 7.8 | 45 | F |  | 1987-01-20 | 362 |  | 82 | 1070 | [7 empty] | 165 | [8 empty] | 662 | 21
| Y6141000 | S A R @ MWD XNG |  | S | 33 | 1020 | 5050 |  | 850 | 8 | 120 | 7.7 | 54 | F |  | 1987-02-19 | 344 |  | 83 | 989 | 0.3 | [6 empty] | 155 | [8 empty] | 685 | 5
| Y6141000 | S A R @ MWD XNG |  | S | 33 | 1030 | 5050 |  | 725 | 7 | 100 | 7.8 | 58 | F |  | 1987-03-23 | 307 |  | 67 | 913 | [7 empty] | 143 | [8 empty] | 579 | 16
| Y6141000 | S A R @ MWD XNG |  | S | 33 | 1100 | 5050 |  | 750 | 7.2 | 90 | 7.8 | 64 | F |  | 1987-04-20 | 357 |  | 86 | 1000 | [7 empty] | 153 | [8 empty] | 667 | 4
| Y6141000 | S A R @ MWD XNG |  | S | 33 | 1155 | 5050 |  | 875 | 4.5 | 80 | 8 | 74 | F |  | 1987-05-11 | 357 |  | 88 | 999 | [7 empty] | 146 | [8 empty] | 665 | 4
| Y6141000 | S A R @ MWD XNG |  | S | 33 | 1120 | 5050 |  | 950 | 5.8 | 75 | 7.7 | 71 | F |  | 1987-06-08 | 348 |  | 85 | 983 | [7 empty] | 136 | [8 empty] | 656 | 3
| Y6141000 | S A R @ MWD XNG |  | S | 33 | 1010 | 5050 |  | 825 | 5.2 | 65 | 7.4 | 70 | F |  | 1987-07-09 | 323 |  | 85 | [8 empty] | 127 | [8 empty] | 628 | 2
| Y6141000 | S A R @ MWD XNG |  | S | 33 | 1105 | 5050 |  | 825 | 8 | 60 | 7.8 | 74 | F |  | 1987-08-11 | 332 |  | 85 | 957 | [7 empty] | 126 | [8 empty] | 621 | 4
| Y6141000 | S A R @ MWD XNG |  | S | 33 | 1005 | 5050 |  | 725 | 4.4 | 65 | 7.5 | 65 | F |  | 1987-09-09 | 310 |  | 75 | 820 | [6 empty] | 75 | 123 | [8 empty] | 572 | 1
| Y6141000 | S A R @ MWD XNG |  | S | 33 | 1025 | 5050 |  | 700 | 3.6 | 70 | 7.5 | 69 | F |  | 1987-10-12 | 279 |  | 70 | 809 | [7 empty] | 120 | [8 empty] | 532 | 5
| Y6141000 | S A R @ MWD XNG |  | S | 33 | 1010 | 5050 |  | 300 | 8 | 200 | 7.5 | 60 | F |  | 1987-11-05 | 146 |  | 28 | 394 | [7 empty] | 43 | [8 empty] | 287 | 960
| Y6141000 | S A R @ MWD XNG |  | S | 33 | 1050 | 5050 |  | 750 |  | 80 | 7.8 | 60 | F |  | 1987-12-03 | 329 |  | 82 | 922 | [7 empty] | 136 | [8 empty] | 665 | 5
| Y6141000 | S A R @ MWD XNG |  | S | 33 | 1000 | 5050 |  | 800 | 7.8 | 65 | 7.8 | 54 | F |  | 1988-01-12 | 334 |  | 81 | 926 | [7 empty] | 144 | [8 empty] | 643 | 8
| Y6141000 | S A R @ MWD XNG |  | S | 33 | 1100 | 5050 |  | 780 | 7.6 | 80 | 7.8 | 60 | F |  | 1988-02-08 | 343 |  | 82 | 953 | [7 empty] | 147 | [8 empty] | 657 | 8
| Y6141000 | S A R @ MWD XNG |  | S | 33 | 1000 | 5050 |  | 800 | 8.1 | 75 | 7.3 | 63 | F |  | 1988-03-07 | 330 |  | 81 | 914 | [7 empty] | 139 | [8 empty] | 633 | 8
| Y6141000 | S A R @ MWD XNG |  | S | 33 | 1000 | 5050 |  | 800 | 7.5 | 75 | 7.8 | 62 | F |  | 1988-04-04 | 323 |  | 73 | 1000 | [7 empty] | 138 | [8 empty] | 639 | 4
| Y6141000 | S A R @ MWD XNG |  | S | 33 | 1045 | 5050 |  | 800 | 6.8 | 75 |  | 62 | F |  | 1988-05-05 | 344 |  | 86 | 947 | [7 empty] | 134 | [8 empty] | 652 | 6
| Y6141000 | S A R @ MWD XNG |  | S | 33 | 1015 | 5050 |  | 820 | 7.4 | 90 | 8 | 70 | F |  | 1988-06-09 | 313 |  | 79 | 926 | [7 empty] | 128 | [8 empty] | 631 | 4
| Y6141000 | S A R @ MWD XNG |  | S | 33 | 955 | 5050 |  | 900 | 6.5 | 80 | 8 | 70 | F |  | 1988-07-07 | 333 |  | 81 | 941 | [7 empty] | 121 | [8 empty] | 629 | 3
| Y6141000 | S A R @ MWD XNG |  | S | 33 | 1000 | 5050 |  | 850 | 6 | 80 | 7.8 | 70 | F |  | 1988-08-09 | 314 |  | 81 | 957 | [7 empty] | 121 | [8 empty] | 577 | 1
| Y6141000 | S A R @ MWD XNG |  | S | 33 | 1050 | 5050 |  | 850 | 5.8 | 60 | 8 | 71 | F |  | 1988-09-08 | 316 |  | 85 | 959 | [7 empty] | 117 | [8 empty] | 615 | 0
| Y6141000 | S A R @ MWD XNG |  | S | 33 | 1000 | 5050 |  | 875 | 5.4 | 90 | 7.8 | 65 | F |  | 1988-10-06 | 345 |  | 83 | 923 | [7 empty] | 106 | [8 empty] | 555 | 4
| Y6141000 | S A R @ MWD XNG |  | S | 33 | 1005 | 5050 |  | 850 | 6.9 | 160 | 7.7 | 62 | F |  | 1988-11-10 | 299 |  | 80 | 914 | [7 empty] | 111 | [8 empty] | 592 | 0
| Y6141000 | S A R @ MWD XNG |  | S | 33 | 1150 | 5050 |  | 850 | 7.6 | 70 | 8.1 | 50 | F |  | 1988-12-08 | 90 |  | 78 | 910 | [7 empty] | 118 | [8 empty] | 613 | 1
| Y6141000 | S A R @ MWD XNG |  | S | 33 | 1050 | 5050 |  | 900 | 9.3 | 60 | 7.8 | 48 | F |  | 1989-01-12 | 322 |  | 82 | 945 | [7 empty] | 125 | [8 empty] | 623 | 11
| Y6141000 | S A R @ MWD XNG |  | S | 33 | 1040 | 5050 |  | 620 | 8.4 | 120 | 7.6 | 52 | F |  | 1989-02-09 | 222 |  | 49 | 661 | [7 empty] | 86 | [8 empty] | 413 | 34
| Y6141000 | S A R @ MWD XNG |  | S | 33 | 1030 | 5050 |  | 910 | 6.7 | 75 | 7.8 | 61 | F |  | 1989-03-09 | 329 |  | 76 | 957 | [7 empty] | 126 | [8 empty] | 592 | 4
| Y6141000 | S A R @ MWD XNG |  | S | 33 | 1000 | 5050 |  | 810 | 5.9 | 80 | 7.6 | 63 | F |  | 1989-04-06 | 324 |  | 83 | 932 | [7 empty] | 122 | [8 empty] | 640 | 4
| Y6141000 | S A R @ MWD XNG |  | S | 33 | 920 | 5050 |  | 810 | 6.2 | 60 | 7.8 | 65 | F |  | 1989-05-18 | 316 |  | 85 | 935 | [7 empty] | 117 | [8 empty] | 592 | 1
| Y6141000 | S A R @ MWD XNG |  | S | 33 | 920 | 5050 |  | 810 | 6.3 | 60 | 7.7 | 74 | F |  | 1989-07-11 | 314 |  | 84 | 927 | [7 empty] | 113 | [8 empty] | 618 | 3
| Y6141000 | S A R @ MWD XNG |  | S | 33 | 940 | 5050 |  | 790 | 5.1 | 45 | 7.5 | 69 | F |  | 1989-08-04 | 307 |  | 83 | 899 | [7 empty] | 108 | [8 empty] | 620 | 3
| Y6141000 | S A R @ MWD XNG |  | S | 33 | 1015 | 5050 |  | 750 | 6.2 | 65 | 7.6 | 66 | F |  | 1989-10-02 | 303 |  | 77 | 866 | [7 empty] | 104 | [8 empty] | 601 | 2
| Y6141000 | S A R @ MWD XNG |  | S | 33 | 1245 | 5050 |  | 750 | 5.6 | 100 | 7.7 | 65 | F |  | 1989-11-07 | 304 |  | 77 | 855 | [7 empty] | 106 | [8 empty] | 586 | 1
| Y6141000 | S A R @ MWD XNG |  | S | 33 | 1040 | 5050 |  | 710 | 5.8 | 120 | 7.5 | 56 | F |  | 1989-12-12 | 304 |  | 66 | 879 | [7 empty] | 157 | [8 empty] | 607 | 1
| Y6141000 | S A R @ MWD XNG |  | S | 33 | 1100 | 5050 |  | 810 | 4.3 | 100 | 7.4 | 56 | F |  | 1990-01-05 | 308 |  | 72 | 869 | [7 empty] | 112 | [8 empty] | 642 | 2
| Y6141000 | S A R @ MWD XNG |  | S | 33 | 1300 | 5050 |  | 780 | 2.6 | 150 | 7.6 | 60 | F |  | 1990-02-08 | 338 |  | 76 | 923 | [7 empty] | 122 | [8 empty] | 650 | 4
| Y6141000 | S A R @ MWD XNG |  | S | 33 | 1000 | 5050 |  | 780 | 4.1 | 80 | 7.4 | 61 | F |  | 1990-04-03 | 309 |  | 79 | 895 |  | 94 | 18 |  |  |  |  | 123 | [8 empty] | 605 | 5
| Y6141000 | S A R @ MWD XNG |  | S | 33 | 1345 | 5050 |  | 790 | 5.3 | 80 | 7.5 | 72 | F |  | 1990-05-01 | 311 |  | 79 | 902 |  | 95 | 18 |  |  |  |  | 114 | [8 empty] | 589 | 3
| Y6141000 | S A R @ MWD XNG |  |  | 33 | 1300 | 5050 |  | 800 | 4.7 | 100 | 8 | 73 | F |  | 1990-06-06
| Y6141000 | S A R @ MWD XNG |  |  | 33 | 1300 | 5050 |  | 800 | 4.7 | 100 | 8 | 73 | F |  | 1990-06-06
| Y6141000 | S A R @ MWD XNG |  |  | 33 | 1015 | 5050 |  | 780 | 4.5 | 80 | 7.8 | 76 | F |  | 1990-07-17
| Y6141000 | S A R @ MWD XNG |  |  | 33 | 1130 | 5050 |  | 790 | 5.8 | 50 | 7.8 | 73 | F |  | 1990-08-03
| Y6141000 | S A R @ MWD XNG |  | S | 33 | 1100 | 5050 |  | 710 | 7.5 | 50 | 7.7 | 70 | F |  | 1990-10-04 | 273 |  | 81 | 904 |  | 84 | 15 |  |  |  |  | 105 | [8 empty] | 562 | 2
| Y6141000 | S A R @ MWD XNG |  | S | 33 | 1030 | 5050 |  | 700 | 4.4 | 50 | 7.4 | 57 | F |  | 1990-11-08 | 274 |  | 79 | 916 |  | 84 | 16 |  |  |  |  | 106 | [8 empty] | 572 | 0
| Y6141000 | S A R @ MWD XNG |  | S | 33 | 1045 | 5050 |  | 800 | 6.6 | 40 | 7.7 | 53 | F |  | 1990-12-05 | 297 |  | 77 | 882 |  | 91 | 17 |  |  |  |  | 112 | [8 empty] | 583 | 0
| Y6141000 | S A R @ MWD XNG |  | S | 33 | 1030 | 5050 |  | 850 |  | 100 | 7.8 | 57 | F |  | 1991-01-08 | 331 |  | 171 | 950 |  | 102 | 18 |  |  |  |  | 119 | [8 empty] | 522 | 20
| Y6141000 | S A R @ MWD XNG |  | S | 33 | 1115 | 5050 |  | 800 | 7.3 | 60 | 7.8 | 64 | F |  | 1991-05-10 | 311 |  | 94 | 982 |  | 95 | 18 |  |  |  |  | 119 | [8 empty] | 632 | 4
| Y6141000 | S A R @ MWD XNG |  | S | 33 | 1030 | 5050 |  | 900 | 6.8 | 70 | 7.8 | 67 | F |  | 1991-06-06 | 432 |  | 92 | 1030 |  | 102 | 43 |  |  |  |  | 118 | [8 empty] | 673 | 5
| Y6141000 | S A R @ MWD XNG |  | S | 33 | 1045 | 5050 |  | 900 | 6.6 | 65 | 7.8 | 68 | F |  | 1991-07-02 | 330 |  | 68 | 1004 |  | 101 | 19 |  |  |  |  | 114 | [8 empty] | 605 | 0
| Y6141000 | S A R @ MWD XNG |  |  | 33 | 1045 | 5050 |  | 900 | 6.6 | 65 | 7.8 | 68 | F |  | 1991-07-02 | 330 |  | 68.3 | 1004 |  | 101 | 19 |  |  |  |  | 114.4 | [8 empty] | 605 | 0
| Y6141000 | S A R @ MWD XNG |  | S | 33 | 1030 | 5050 |  | 900 | 7 | 50 | 7.8 | 67 | F |  | 1991-08-07 | 304 |  | 89 | 1050 |  | 92 | 18 |  |  |  |  | 113 | [8 empty] | 650 | 0
| Y6141000 | S A R @ MWD XNG |  |  | 33 | 745 | 5050 |  | 850 | 6.5 | 50 |  | 55 | F |  | 1991-11-21 | 278 |  | 72.7 | 930 |  | 80.8 | 18.4 |  |  |  |  | 115 |  | 7.9 | [6 empty] | 527 | 0
| Y6141000 | S A R @ MWD XNG |  |  | 33 | 1245 | 5050 |  | 910 | 7.5 | 80 | 7.9 | 66 | F |  | 1992-03-04 | 324 |  | 92 | 1020 |  | 95 | 21 |  |  |  |  | 116 | [8 empty] | 754 | 21
| Y6141000 | S A R @ MWD XNG |  |  | 33 | 1000 | 5050 |  | 940 | 7.1 | 60 | 8.6 | 69 | F |  | 1992-05-27 |  |  | 84 | 933 |  |  |  |  | 8 |  | 83 | 106
| Y6141000 | S A R @ MWD XNG |  |  | 33 | 1130 | 5050 |  | 900 | 7.7 | 40 | 8.4 | 76 | F |  | 1992-10-13 | 319 |  | 89 | 989 |  | 93 | 21 |  |  |  |  | 103 | [8 empty] | 621
| Y6141000 | S A R @ MWD XNG |  |  | 33 | 1015 | 5050 |  | 1000 | 8.5 | 35 | 8.6 | 59 | F |  | 1992-12-02 | 266 |  | 88 | 965 |  | 90 | 10 |  |  |  |  | 99 | [8 empty] | 593 | 4
| Y6141000 | S A R @ MWD XNG |  |  | 33 | 750 | 5050 |  | 500 | 8.7 | 250 | 7.7 | 64 | F |  | 1993-05-11 | 190 |  | 40 | 552 | 0.2 | 58 | 11 |  |  |  |  | 50 | [8 empty] | 336 | 25
| Y6141000 | S A R @ MWD XNG |  |  | 33 | 1230 | 5050 |  | 610 | 6.5 | 300 | 7.8 | 62 | F |  | 1993-11-11 | 162 |  | 41 | 581 |  | 47 | 11 |  |  |  |  | 44 | [8 empty] | 360 | 170
| Y6141000 | S A R @ MWD XNG |  |  | 33 | 930 | 5050 |  | 1400 | 9 | 200 | 7.6 | 54 | F |  | 1994-02-09 | 342 | 211 | 68 | 836 |  | 81 | 34 |  |  |  |  | 88 | [8 empty] | 503 | 34
| Y6141000 | S A R @ MWD XNG |  |  | 33 | 845 | 5050 |  | 850 | 8.4 | 100 | 7.8 | 74 | F |  | 1994-07-21 | 388 |  | 106 | 1100 |  | 114 | 25 |  |  |  |  | 114 | [8 empty] | 697
| Y6141000 | S A R @ MWD XNG |  |  | 33 | 830 | 5050 |  | 882 | 9.1 | 200 | 8.1 | 55 | F |  | 1994-11-15 | 300 |  | 76 | 926 |  | 89 | 19 |  |  |  |  | 100 |  |  |  | 7.89 |  |  |  |  | 580 | 4
| Y6141000 | S A R @ MWD XNG |  |  | 33 | 1130 | 5050 |  | 210 | 13.5 | 400 | 8 | 58 | F |  | 1995-03-07 | 99 |  | 13 | 281 |  | 28 | 7 |  |  |  |  | 17 | [8 empty] | 170 | 480
| Y6141000 | S A R @ MWD XNG |  |  | 33 | 1210 | 5050 |  | 600 | 9.6 | 200 | 7.6 | 67 | F |  | 1995-05-15 | 189 |  | 51 | 637 |  | 56 | 12 |  |  |  |  | 70 |  |  |  | 7.9 |  |  |  |  | 391 | 29
| Y6141000 | S A R @ MWD XNG |  |  | 33 | 1210 | 5050 |  | 890 | 7.6 | 120 | 7.4 | 84 | F |  | 1995-08-24 | 354 |  | 101 | 1090 |  | 104 | 23 |  |  |  |  | 111 | [8 empty] | 683 | 4
| Y6141000 | S A R @ MWD XNG |  |  | 33 |  | 5050 |  | 900 | 4.8 | 80 | 7.6 | 68 | F |  | 1995-11-13 | 227 |  | 94 | 1070 |  | 53 | 23 |  |  |  |  | 104 | [8 empty] | 659 | 1
| Y6141000 | S A R @ MWD XNG |  |  | 33 | 900 | 5050 |  | 979 | 8.8 | 468.2 | 8.1 | 59 | F |  | 1996-02-08 | 324 |  | 85 | 990 |  | 95 | 21 |  |  |  |  | 112 |  |  |  | 6.99 |  |  |  |  | 622 | 8
| Y6141000 | S A R @ MWD XNG |  |  | 33 | 800 | 5050 |  | 950 | 8.4 | 95 | 8.1 | 62.5 | F |  | 1996-05-21 | 334 |  | 86 | 996 |  | 99 | 21 |  |  |  |  | 98 |  |  |  | 6.98 |  |  |  |  | 646 | 2
| Y6141000 | S A R @ MWD XNG |  |  | 33 | 720 | 5050 |  | 930 | 7.5 | 64 | 8 | 73 | F |  | 1996-08-14 | 306 |  | 87 | 1000 |  | 93 | 18 |  |  |  |  | 97 |  |  |  | 6.95 |  |  |  |  | 617 | 1
| Y6141000 | S A R @ MWD XNG |  |  | 33 | 600 | 5050 |  | 778 | 8.5 | 117 | 7.7 | 58 | F |  | 1996-11-06 | 297 |  | 77 | 940 |  | 91 | 17 |  |  |  | 74 | 121 |  |  |  | 7.05 |  |  |  |  | 577 | 2
| Y6141000 | S A R @ MWD XNG |  |  | 33 | 1130 | 5050 |  | 860 | 8.8 | 96 | 7.9 | 60 | F |  | 1997-02-05 | 278 |  | 80 | 922 |  | 85 | 16 |  |  |  |  | 96 |  |  |  | 7.1 |  |  |  |  | 560 | 8
| Y6141000 | S A R @ MWD XNG |  |  | 33 | 0600 | 5050 |  | 990 | 7.9 | 87 | 8.3 | 65 | F |  | 1997-05-28 | 332 |  | 93 | 1030 |  | 100 | 20 |  |  |  |  | 105 |  |  |  | 6.88 |  |  |  |  | 632 | 3
| Y6141000 | S A R @ MWD XNG |  |  | 33 | 0815 | 5050 |  | 946 | 8.2 |  | 8.2 | 65 | F |  | 1997-09-23 | 313 |  | 98 | 1040 |  | 94 | 19 |  |  |  |  | 107 | [8 empty] | 636 | 8
| Y6141000 | S A R @ MWD XNG |  |  | 33 | 0815 | 5050 |  | 884 | 5.6 |  | 7.4 | 64 | F |  | 1997-11-11 | 283 |  | 80 | 927 |  | 87 | 16 |  |  |  |  | 91 | [8 empty] | 560 | 58
| Y6141000 | S A R @ MWD XNG |  |  | 33 | 0730 | 5050 |  | 747 | 8.9 |  | 7.6 | 55.5 | F |  | 1998-02-05 | 235 |  | 71 | 790 |  | 71 | 14 |  |  |  |  | 78 | [8 empty] | 478 | 103
LR5961 | Y6141000 | S A R @ MWD XNG | LRA0598A1179 | S | 33 | 0730 | 5050 | 100 | 316 | 7.8 | 350 | 7.4 | 67 | F | 1 | 1998-05-07 |  |  | 18 | 333 |  | 33.8 | 7.4 |  |  |  |  | 24 | 0.14 |  |  | 0 |  |  |  |  | 201 | 416
LR5998 | Y6141000 | S A R @ MWD XNG | LRA0898A2082 | S | 33 | 0755 | 5050 | 0 | 923 | 7.6 | 120 | 8 | 70 | F | 3 | 1998-08-05 |  |  | 91 | 978 |  | 95.7 | 19.2 |  |  |  |  | 92 | 0.33 |  |  | 7.1 |  |  |  |  | 582 | 12
2577 | Y6141000 | S A R @ MWD XNG | LRA1198A2577 | S | 33 | 0830 | 5050 | 0 | 970 | 9.2 | 120 | 8 | 58 | F | 0 | 1998-11-04 | 304 |  | 86 | 971 |  | 92 | 18 |  |  |  |  | 96 | 0.51 |  |  | 7.25 |  |  |  |  | 614 | 25.1
| Y6141000 | S A R @ MWD XNG | LRA0599A0138 | S | 33 | 0730 | 5050 | 70 | 990 | 8.4 | 613.6 | 8 | 64 | F | 0 | 1999-05-26 | 311 |  | 90 | 1013 |  | 93 | 19 |  |  |  |  | 100 | 0.46 |  |  | 7.25 |  |  | 626 |  | 8.3
| Y6141000 | S A R @ MWD XNG | LRA0500B0391 | S | 33 | 0830 | 5050 | 0 | 935 | 6.7 | 100 | 7.8 | 68 | F | 0 | 2000-05-03 | 311 |  | 90 | 1001 |  | 93 | 19 |  |  |  |  | 107 | 0.42 |  |  | 0 | 0 |  | 623 |  | 7.6
| Y6141000 | S A R @ MWD XNG | LRA0201B5149 | S | 33 | 0800 | 5050 | 20 | 896 | 2.9 | 87 | 8.1 | 58 | F | 0 | 02/22/01 | 271 |  | 957 |  |  | 82 | 16 |  |  |  |  | 97 | 0.9 |  |  | 6.88 |  | 87 |  |  | 568 | 16.9
| Y6141000 | S A R @ MWD XNG | LRA0201B5149 | S | 33 | 0800 | 5050 | 20 | 896 | 2.9 | 87 | 8.1 | 58 | F | 0 | 02/22/01 |  | 82 | 16 |  |  |  | 6.88
| Y7114500 | SAN TIM @ WT AV |  | S | 36 | 1035 | 5050 |  | 1024 | 8.2 | 1.8 | 7.4 | 66 | F |  | 1964-03-06 |  | 322 | 96 |  | 0.46 | 57 | 23 | 3.1 | 13 |  | 120 | 82 |  | 7.8 |  | 2.27 |  |  |  |  | 600
| Y7114500 | SAN TIM @ WT AV |  | S | 36 | 1205 | 5050 |  | 1104 | 7 | 0.6 | 7.7 | 76 | F |  | 1964-04-04 |  | 358 | 98 |  | 0.44 | 52 | 32 | 5 | 12 |  | 124 | 107 |  | 7.6 |  | 2.2 |  |  |  |  | 640
| Y7114500 | SAN TIM @ WT AV |  | S | 36 | 1150 | 5050 |  | 703 | 8.4 | 1.3 | 7.6 | 58 | F |  | 1964-05-07 |  | 184 | 65 |  | 0.2 | 44 | 18 | 23 | 9 |  | 70 | 53 |  | 7.2 | [6 empty] | 440
| Y7114500 | SAN TIM @ WT AV |  | S | 36 |  | 5050 |  | 1004 | 8.4 | 0.3 | 7.6 | 65 | F |  | 1964-06-04 |  | 303 | 77 |  | 0.4 | 53 | 31 | 10 | 14 |  | 124 | 123 |  | 7.4 |  | 2.15 |  |  |  |  | 634
| Y7114500 | SAN TIM @ WT AV |  | S | 36 | 1150 | 5050 |  | 1028 | 9.2 | 1.2 | 7.8 | 79 | F |  | 1964-07-14 |  | 335 | 84 |  | 0.44 | 50 | 32 | 0.6 | 12 |  | 122 | 95 |  | 7.4 |  | 2.34 |  |  |  |  | 650
| Y7114500 | SAN TIM @ WT AV |  | S | 36 | 1350 | 5050 |  | 845 | 8.8 | 1.6 | 8.2 | 89 | F |  | 1964-08-06 |  | 236 | 63 |  | 0.28 | 49 | 19 | 38 | 10 |  | 98 | 80 |  | 7.4 |  | 2.34 |  |  |  |  | 552
| Y7114500 | SAN TIM @ WT AV |  | S | 36 | 1050 | 5050 |  | 707 | 9 | 2.2 | 7.3 | 74 | F |  | 1964-09-03 |  | 205 | 52 |  | 0.22 | 49 | 18 | 35 | 8 |  | 75 | 62 |  | 7.4 |  | 2.42 |  |  |  |  | 468
| Y7114500 | SAN TIM @ WT AV |  | S | 36 |  | 5050 |  | 979 | 7.4 | 0.8 | 7.5 | 78 | F |  | 1964-10-06 |  | 263 | 79 |  | 0.42 | 61 | 28 | 55 | 11 |  | 110 | 94 |  | 7.6 |  | 2.32 |  |  |  |  | 620
| Y7114500 | SAN TIM @ WT AV |  | S | 36 |  | 5050 |  | 1023 | 5.8 | 1 | 7.6 | 79 | F |  | 1964-11-05 |  | 255 | 74 |  | 0.47 | 40 | 26 | 44 | 12 |  | 118 | 94 |  | 7.4 |  | 2.34 |  |  |  |  | 580
| Y7114500 | SAN TIM @ WT AV |  | S | 36 |  | 5050 |  | 1048 | 9.4 | 1.2 | 7.4 | 63 | F |  | 1964-12-04 |  | 325 | 84 |  | 0.54 | 49 | 26 | 16 | 12 |  | 116 | 87 |  | 7.6 |  | 2.18 |  |  |  |  | 588
| Y7114500 | SAN TIM @ WT AV |  | S | 36 |  | 5050 |  | 1079 | 8.8 | 1.6 | 7.9 | 67 | F |  | 1965-01-20 |  | 329 | 92 |  | 0.3 | 61 | 20 | 29 | 13 |  | 117 | 87 |  | 7.8 |  | 1.86 |  |  |  |  | 580
| Y7114500 | SAN TIM @ WT AV |  | S | 36 |  | 5050 |  | 1021 | 8.2 | 4.1 | 7.8 | 64 | F |  | 1965-02-05 |  | 308 | 91 |  | 0.56 | 53 | 21 | 19 | 11 |  | 112 | 74 |  | 7.6 |  | 1.85 |  |  |  |  | 540
| Y7114500 | SAN TIM @ WT AV |  | S | 36 |  | 5050 |  | 841 | 8.8 | 4.5 | 7.7 | 68 | F |  | 1965-03-04 |  | 270 | 61 |  | 0.27 | 48 | 14 | 12 | 10 |  | 90 | 68 |  | 7.9 |  | 2.06 |  |  |  |  | 440
| Y7114500 | SAN TIM @ WT AV |  | S | 36 |  | 5050 |  | 320 |  | 40 | 7.6 | 56 | F |  | 1965-04-02 |  | 112 | 18 |  | 0.44 | 41 | 2 | 3 | 16 |  | 19 | 38 |  | 7.6 |  | 2.83 |  |  |  |  | 252
| Y7114500 | SAN TIM @ WT AV |  | S | 36 |  | 5050 |  | 526 | 9.8 | 3.3 | 7.6 | 56 | F |  | 1965-04-08 |  | 128 | 38 |  | 0.17 | 30 | 10 | 11 | 7 |  | 61 | 54 |  | 7.1 |  | 1.81 |  |  |  |  | 328
| Y7114500 | SAN TIM @ WT AV |  | S | 36 |  | 5050 |  | 956 | 8.6 | 0.7 | 7.6 | 60 | F |  | 1965-05-06 |  | 228 | 88 |  | 0.74 | 57 | 16 | 50 | 11 |  | 118 | 82 |  | 7.2 |  | 1.62 |  |  |  |  | 665
| Y7114500 | SAN TIM @ WT AV |  | S | 36 |  | 5050 |  | 1101 | 8 | 1.3 | 7.8 | 78 | F |  | 1965-06-04 |  | 336 | 91 |  | 0.62 | 40 | 23 | 12 | 12 |  | 134 | 80 |  | 7.6 |  | 1.7 |  |  |  |  | 625
| Y7114500 | SAN TIM @ WT AV |  | S | 36 |  | 5050 |  | 1026 | 7.8 | 1 | 7.6 | 83 | F |  | 1965-07-08 |  | 270 | 100 |  | 0.4 | 54 | 19 | 46 | 13 |  | 129 | 88 |  | 7.6 |  | 1.71 |  |  |  |  | 630
| Y7114500 | SAN TIM @ WT AV |  | S | 36 |  | 5050 |  | 864 | 8.4 | 1.2 | 7.7 | 80 | F |  | 1965-08-05 |  | 268 | 69 |  | 0.31 | 59 | 18 | 12 | 10 |  | 103 | 78 |  | 7.5 |  | 1.7 |  |  |  |  | 520
| Y7114500 | SAN TIM @ WT AV |  | S | 36 |  | 5050 |  | 757 | 8 | 2.4 | 7.7 | 71 | F |  | 1965-09-23 |  | 217 | 57 |  | 0.24 | 47 | 18 | 37 | 12 |  | 85 | 64 |  |  |  | 1.8 |  |  |  |  | 470
| Y7114500 | SAN TIM @ WT AV |  | S | 36 |  | 5050 |  |  | 8.2 | 2.4 | 7.6 | 67 | F |  | 1965-10-07 |  | 181 | 48 | 685 | 0.19 | 48 | 15 | 33 | 7 |  | 73 | 76 |  | 7.4 |  | 1.79 |  |  |  |  | 530
| Y7114500 | SAN TIM @ WT AV |  | S | 36 |  | 5050 |  |  | 9.6 | 1.4 | 8.1 | 68 | F |  | 1965-11-04 |  | 210 | 63 | 804 | 0.28 | 48 | 19 | 30 | 11 |  | 90 | 72 |  | 7.1 |  | 1.7 |  |  |  |  | 480
| Y7114500 | SAN TIM @ WT AV |  | S | 36 | 1210 | 5050 |  |  | 7 | 2.5 | 7.6 | 73 | F |  | 1965-12-06 |  | 125 | 62 | 761 | 0.4 | 33 | 12 | 58 | 8 |  | 107 | 100 |  | 6.7 | [6 empty] | 458
| Y7114500 | SAN TIM @ WT AV |  | S | 36 |  | 5050 |  |  | 9.6 | 1.5 | 8 | 59 | F |  | 1966-01-06 |  | 279 | 77 | 978 | 0.41 | 52 | 20 | 24 | 11 |  | 116 | 92 |  | 7.2 | [6 empty] | 565
| Y7114500 | SAN TIM @ WT AV |  | S | 36 |  | 5050 |  |  | 9.4 | 1 | 8 | 63 | F |  | 1966-02-04 |  | 281 | 101 | 1043 | 0.38 | 47 | 19 | 20 | 12 |  | 127 | 80 |  | 7.3 |  | 0.23 |  |  |  |  | 570
| Y7114500 | SAN TIM @ WT AV |  | S | 36 |  | 5050 |  |  | 8.6 | 1 | 7.7 | 57 | F |  | 1966-04-07 |  | 125 | 10 | 324 | 0.05 | 35 | 6 | 3 | 3 |  | 24 | 25 |  | 7.4 | [6 empty] | 190
| Y7114500 | SAN TIM @ WT AV |  | S | 36 |  | 5050 |  |  | 7 | 0.5 | 8 | 65 | F |  | 1966-05-05 |  | 205 | 31 | 662 | 0.18 | 64 | 18 | 29 | 6 |  | 52 | 71 |  | 7.8 | [6 empty] | 430
| Y7114500 | SAN TIM @ WT AV |  | S | 36 |  | 5050 |  |  | 8.8 | 1.5 | 8.1 | 67 | F |  | 1966-06-08 |  | 126 | 13 | 361 | 0.06 | 33 | 7 | 6 | 4 |  | 32 | 29 |  | 8.3 | [6 empty] | 200
| Y7114500 | SAN TIM @ WT AV |  | S | 36 |  | 5050 |  |  | 8.8 | 3 | 8.3 | 74 | F |  | 1966-07-08 |  | 176 | 31 | 573 | 0.11 | 50 | 15 | 20 | 4 |  | 50 | 62 |  | 8.1 | [6 empty] | 340
| Y7114500 | SAN TIM @ WT AV |  | S | 36 | 1200 | 5050 |  |  | 9 | 1 | 7.8 | 91 | F |  | 1966-08-04 |  | 152 | 61 | 634 | 0.16 | 24 | 13 | 7.4 | 10 |  | 92 | 76 |  | 9.3 | [6 empty] | 370
| Y7114500 | SAN TIM @ WT AV |  | S | 36 | 1400 | 5050 |  |  | 11.2 | 0.5 | 8.4 | 84 | F |  | 1966-09-06 |  | 121 | 23 | 501 | 0.15 | 49 | 13 | 16.5 | 3 |  | 36 | 87 |  | 9 | [6 empty] | 330
| Y7114500 | SAN TIM @ WT AV |  | S | 36 | 1100 | 5050 |  |  | 10.4 | 0.5 | 8.2 | 67 | F |  | 1966-10-11 |  | 185 | 38 | 614 | 0.05 | 55 | 14 | 25.5 | 5 |  | 56 | 58 |  | 7.9 | [6 empty] | 345
| Y7114500 | SAN TIM @ WT AV |  | S | 36 | 1030 | 5050 |  |  | 11 | 2 | 8.4 | 63 | F |  | 1966-11-04 |  | 167 | 18 | 512 | 0.08 | 55 | 12 | 36 | 5 |  | 36 | 45 |  | 8 | [6 empty] | 320
| Y7114500 | SAN TIM @ WT AV |  | S | 36 | 1445 | 5050 |  |  | 8.6 | 4 |  | 63 | F |  | 1966-12-07 |  | 132 | 23 | 436 | 0.14 | 36 | 8 | 5 | 4 |  | 43 | 52 |  | 7.5 | [6 empty] | 288
| Y7114500 | SAN TIM @ WT AV |  | S | 36 | 1530 | 5050 |  |  | 10 | 5 | 8.4 | 79 | F |  | 1967-03-21 |  | 134 | 15 | 386 | 0.06 | 39 | 8 | 14 | 3 |  | 34 | 32 |  | 7.5 | [6 empty] | 260
| Y7114500 | SAN TIM @ WT AV |  | S | 36 | 1520 | 5050 |  |  | 7.8 | 3 | 8.2 | 72 | F |  | 1967-04-05 |  | 104 | 6 | 261 | 0.04 | 27 | 5 | 1.5 | 3 |  | 20 | 22 |  | 8 | [6 empty] | 172
| Y7114500 | SAN TIM @ WT AV |  | S | 36 | 1200 | 5050 |  |  | 8.6 | 2 | 7.7 | 52 | F |  | 1967-05-31 |  | 128 | 19 | 453 | 0.08 | 41 | 8 | 31 | 6 |  | 40 | 45 |  | 7.6 | [6 empty] | 320
| Y7114500 | SAN TIM @ WT AV |  | S | 36 | 1100 | 5050 |  |  | 11.5 | 2 | 8.1 | 63 | F |  | 1967-07-11 |  | 129 | 17 | 426 | 0.1 | 39 | 10 | 7 | 4 |  | 36 | 54 |  | 8.4 | [6 empty] | 255
| Y7114500 | SAN TIM @ WT AV |  | S | 36 | 600 | 5050 |  |  | 8.3 | 75 | 7.7 | 66 | F |  | 1967-08-11 |  | 206 | 34 | 614 | 0.18 | 43 | 18 | 23.6 | 8 |  | 62 | 54 |  | 7.5 | [6 empty] | 389
| Y7114500 | SAN TIM @ WT AV |  | S | 36 | 1630 | 5050 |  |  | 12.1 | 2 | 7.9 | 46 | F |  | 1967-11-09 |  | 126 | 16 | 362 | 0.06 | 34 | 6 | 9 | 3 |  | 35 | 30 |  | 8.2 | [6 empty] | 235
| Y7114500 | SAN TIM @ WT AV |  | S | 36 | 945 | 5050 |  |  | 10.3 | 1.5 |  | 47 | F |  | 1968-01-09 |  | 111 | 5 | 261 | 0.02 | 26 | 6 | 1.5 | 3 |  | 20 | 18 |  | 7.7 | [6 empty] | 158
| Y7114500 | SAN TIM @ WT AV |  | S | 36 | 915 | 5050 |  |  | 9.1 | 0.5 |  | 63 | F |  | 1968-04-03 |  | 153 | 22 | 521 | 0.02 | 47 | 12 | 29.4 | 6 |  | 40 | 46 |  | 8 | [6 empty] | 338
| Y7114500 | SAN TIM @ WT AV |  | S | 36 | 1140 | 5050 |  |  | 9.1 | 2 | 8.3 | 67 | F |  | 1968-10-17 |  | 176 | 24 | 588 | 0.15 | 63 | 14 | 16 | 4 |  | 41 | 79 |  | 7.9 | [6 empty] | 385
| Y7114500 | SAN TIM @ WT AV |  | S | 36 | 1245 | 5050 |  |  | 9.8 | 4 | 8.3 | 58 | F |  | 1969-01-16 |  | 156 | 20 | 460 | 0.05 | 44 | 9 | 6 | 6 |  | 36 | 36 |  | 8.1 | [6 empty] | 300
| Y7114500 | SAN TIM @ WT AV |  | S | 36 | 1045 | 5050 |  |  | 7.6 | 5 | 8.4 | 87 | F |  | 1969-07-28 |  | 98 | 149 | 725 | 0.11 | 46 | 11 | 6.5 | 6 |  | 79 | 26 |  | 7.5 | [6 empty] | 409
| Y7114500 | SAN TIM @ WT AV |  | S | 36 | 1115 | 5050 |  |  | 9.8 | 10 | 8.4 | 68 | F |  | 1969-10-30 |  | 119 | 15 | 318 | 0 | 27 | 7 | 6.2 | 4 |  | 31 | 19 |  | 8.8 | [6 empty] | 166
| Y7114500 | SAN TIM @ WT AV |  | S | 36 | 1245 | 5050 |  |  | 9.4 | 25 | 8.2 | 65 | F |  | 1970-01-22 |  | 133 | 25 | 429 | 0 | 39 | 9 | 14.7 | 3 |  | 34 | 32 |  | 8.1 | [6 empty] | 249
| Y7114500 | SAN TIM @ WT AV |  | S | 36 | 1635 | 5050 |  |  |  | 45 |  | 58 | F |  | 1970-03-02 | 178 | 142 | 25 | 522 | 0.09 | 48 | 14 | 3 | 2 |  | 41 | 84 |  | 7.6 | [6 empty] | 308 | 9999
| Y7114500 | SAN TIM @ WT AV |  | S | 36 | 1145 | 5050 |  |  | 8.4 | 10 | 8.2 | 70 | F |  | 1970-04-28 |  | 112 | 12 | 300 | 0.03 | 26 | 7 | 1.1 | 4 |  | 26 | 20 |  | 7.8 | [6 empty] | 175
| Y7114500 | SAN TIM @ WT AV |  | S | 36 | 1200 | 5050 |  |  | 10.2 | 5 | 8.4 | 91 | F |  | 1970-07-23 |  | 63 | 66 | 476 | 0.11 | 22 | 6 | 7.5 | 5 |  | 65 | 61 |  | 7.9 | [6 empty] | 280
| Y7114500 | SAN TIM @ WT AV |  | S | 36 | 1230 | 5050 |  | 500 | 10.3 | 3 | 8.4 | 66 | F |  | 1970-10-28 | 325 | 145 | 33 | 530 | 0.02 | 42 | 13 | 32.2 | 4 |  | 50 | 51 |  | 8.7 | [6 empty] | 325 | 25
| Y7114500 | SAN TIM @ WT AV |  | S | 36 | 1100 | 5050 |  | 370 | 9 | 15 | 8.2 | 65 | F |  | 1971-04-26 | 78 | 116 | 20 | 354 | 0.13 | 23 | 5 | 2 | 2 |  | 47 | 30 |  | 8.1 | [6 empty] | 216 | 125
| Y7114500 | SAN TIM @ WT AV |  | S | 36 | 1200 | 5050 |  | 600 | 10.3 | 10 | 8.4 | 78 | F |  | 1971-07-15 | 195 | 157 | 27 | 563 | 0.07 | 50 | 17 | 39.9 | 4 |  | 47 | 70 |  | 7.7 | [6 empty] | 332 | 25
| Y7114500 | SAN TIM @ WT AV |  | S | 36 | 1000 | 5050 |  |  | 9.7 | 25 | 8.3 | 61 | F |  | 1971-10-21 | 192 | 171 | 24 | 544 | 0.04 | 57 | 12 | 38.4 | 3.4 |  | 43 | 53 |  | 8.1 | [6 empty] | 339 | 75
| Y7114500 | SAN TIM @ WT AV |  | S | 36 | 1045 | 5050 |  | 450 | 13.3 |  | 8.1 | 66 | F |  | 1972-01-05 | 142 |  | 11 | [8 empty] | 45 | [8 empty] | 246 | 240
| Y7114500 | SAN TIM @ WT AV |  | S | 36 | 1330 | 5050 |  | 525 | 12.6 | 1 | 8.4 | 80 | F |  | 1972-04-26 | 96 | 114 | 32 | 471 | 0.12 | 24 | 8.8 | 22.3 | 6 |  | 64 | 65 |  | 9.3 | [6 empty] | 289 | 27
| Y7114500 | SAN TIM @ WT AV |  | S | 36 | 845 | 5050 |  | 660 | 11 | 1 | 8.4 | 78 | F |  | 1972-07-27 | 154 |  | 23 | [8 empty] | 57 | [8 empty] | 315 | 18
| Y7114500 | SAN TIM @ WT AV |  | S | 36 | 1330 | 5050 |  | 395 | 10.3 | 1 | 9.5 | 68 | F |  | 1972-10-27 | 117 |  | 22 | [8 empty] | 39 | [8 empty] | 250 | 6
| Y7114500 | SAN TIM @ WT AV |  | S | 36 | 930 | 5050 |  | 640 | 11.4 | 1 | 8.3 | 46 | F |  | 1973-02-01 | 192 |  | 37 | [8 empty] | 64 | [8 empty] | 406 | 8
| Y7114500 | SAN TIM @ WT AV |  | S | 36 | 800 | 5050 |  | 530 | 7.9 | 2 | 8.3 | 72 | F |  | 1973-07-26 | 177 |  | 28 | [8 empty] | 39 | [8 empty] | 341 | 72
| Y7114500 | SAN TIM @ WT AV |  | S | 36 | 1000 | 5050 |  | 440 | 9.8 | 2 | 8.3 | 60 | F |  | 1973-10-25 | 144 |  | 23 | [8 empty] | 41 | [8 empty] | 265 | 6
| Y7114500 | SAN TIM @ WT AV |  | S | 36 | 830 | 5050 |  | 310 | 10.8 | 2 | 8.4 | 58 | F |  | 1974-04-25 | 119 |  | 7.8 | [8 empty] | 26 | [8 empty] | 227 | 21
| Y7114500 | SAN TIM @ WT AV |  | S | 36 | 830 | 5050 |  | 320 | 9.2 | 2 | 8.3 | 76 | F |  | 1974-07-25 | 127 |  | 18 | 373 | [7 empty] | 25 | [8 empty] | 207 | 7
| Y7114500 | SAN TIM @ WT AV |  | S | 36 | 945 | 5050 |  | 370 | 12.1 | 1 | 8.3 | 52 | F |  | 1974-11-21 | 155 |  | 14 | 419 | [7 empty] | 31 | [8 empty] | 285 | 5
| Y7114500 | SAN TIM @ WT AV |  | S | 36 | 930 | 5050 |  | 550 | 12.1 | 1 | 8.1 | 42 | F |  | 1975-01-23 | 226 |  | 29 | 651 | [7 empty] | 61 | [8 empty] | 436 | 5
| Y7114500 | SAN TIM @ WT AV |  | S | 36 | 815 | 5050 |  | 275 | 12.5 | 1 | 8.5 | 58 | F |  | 1975-04-24 | 107 |  | 12 | 309 | [7 empty] | 31 | [8 empty] | 188 | 8
| Y7114500 | SAN TIM @ WT AV |  | S | 36 | 930 | 5050 |  | 550 | 11.9 | 2 | 8 | 42 | F |  | 1975-11-20 | 184 |  | 19 | 526 | [7 empty] | 45 | [8 empty] | 318 | 2
| Y7114500 | SAN TIM @ WT AV |  | S | 36 | 1015 | 5050 |  | 310 | 12.1 | 2 | 8.2 | 48 | F |  | 1976-01-30 | 132 |  | 11 | 364 | [7 empty] | 28 | [8 empty] | 211 | 3
| Y7114500 | SAN TIM @ WT AV |  | S | 36 | 915 | 5050 |  | 265 | 9.9 | 2 | 8.4 | 59 | F |  | 1976-04-22 | 100 |  | 7 | 282 | [7 empty] | 29 | [8 empty] | 187 | 24
| Y7114500 | SAN TIM @ WT AV |  | S | 36 | 1445 | 5050 |  | 600 | 6.4 | 1 | 8.3 | 80.5 | F |  | 1976-07-30 | 193 |  | 44 | 624 | [7 empty] | 64 | [8 empty] | 378 | 1
| Y7114500 | SAN TIM @ WT AV |  | S | 36 | 1525 | 5050 |  | 700 | 9.7 | 1 | 8.4 | 58 | F |  | 1976-12-01 | 233 |  | 32 | 712 | [7 empty] | 79 | [8 empty] | 405 | 30
| Y7114500 | SAN TIM @ WT AV |  | S | 36 | 1130 | 5050 |  | 360 | 10 | 1 | 8.3 | 60 | F |  | 1977-02-02 | 121 |  | 7 | 358 | [7 empty] | 50 | [8 empty] | 268 | 38
| Y7114500 | SAN TIM @ WT AV |  | S | 36 | 1415 | 5050 |  | 650 | 7.5 | 1 | 8.4 | 78.5 | F |  | 1977-04-27 | 214 |  | 33 | 691 | [7 empty] | 70 | [8 empty] | 529 | 26
| Y7114500 | SAN TIM @ WT AV |  | S | 36 | 1655 | 5050 |  | 630 | 6.6 | 1 | 8.7 | 83 | F |  | 1977-07-26 | 143 |  | 45 | 658 | [7 empty] | 86 | [8 empty] | 449 | 4
| Y7114500 | SAN TIM @ WT AV |  | S | 36 | 1455 | 5050 |  | 560 | 9.8 | 1 | 9 | 66 | F |  | 1977-12-01 | 169 |  | 26 | 553 | [7 empty] | 42 | [8 empty] | 393 | 1
| Y7114500 | SAN TIM @ WT AV |  | S | 36 | 1140 | 5050 |  | 250 | 10.2 | 2 | 9 | 61 | F |  | 1979-11-28 | 93 |  | 6 | 268 | [7 empty] | 18 | [8 empty] | 136 | 68
| Y7114500 | SAN TIM @ WT AV |  | S | 36 | 905 | 5050 |  | 210 | 9 | 1 | 9.6 | 90 | F |  | 1980-07-22 | 63 |  | 12 | 237 | [7 empty] | 15 | [8 empty] | 200 | 6
| Y7114500 | SAN TIM @ WT AV |  | S | 36 | 805 | 5050 |  | 340 | 10.3 | 3 | 8.2 | 54 | F |  | 1980-11-13 | 142 |  | 16 | 415 | [7 empty] | 35 | [8 empty] | 266 | 1
| Y7114500 | SAN TIM @ WT AV |  | S | 36 | 910 | 5050 |  | 200 | 10.8 | 4 | 8.4 | 57 | F |  | 1981-01-16 | 93 |  | 5 | 247 | [7 empty] | 8 | [8 empty] | 103 | 0
| Y7114500 | SAN TIM @ WT AV |  | S | 36 | 820 | 5050 |  | 370 | 9.1 | 3 | 9.3 | 85 | F |  | 1981-07-29 | 131 |  | 24 | 458 | [7 empty] | 47 | [8 empty] | 281 | 2
| Y7114500 | SAN TIM @ WT AV |  | S | 36 | 945 | 5050 |  | 430 | 11.5 | 3 | 8.6 | 57 | F |  | 1981-11-20 | 163 | 158 | 30 | 493 | 0 | 49 | 10 | 20.7 | 3.5 |  | 43 | 40 |  | 8.3 | [6 empty] | 300 | 1
| Y7114500 | SAN TIM @ WT AV |  | S | 36 | 900 | 5050 |  | 190 | 10.5 | 3 | 6.8 | 58 | F |  | 1983-11-17 | 91 |  | 6 | 238 | [7 empty] | 10 | [8 empty] | 156 | 2
| Y7114500 | SAN TIM @ WT AV |  | S | 36 | 845 | 5050 |  | 210 | 10.1 | 2 | 7.9 | 56 | F |  | 1984-11-09 | 140 |  | 22 | 429 | [7 empty] | 37 | [8 empty] | 259 | 1
| Y7114500 | SAN TIM @ WT AV |  | S | 36 | 1400 | 5050 |  | 350 | 5.7 | 2 | 7.3 | 59 | F |  | 1985-01-10 | 211 |  | 32 | 671 | [7 empty] | 67 | [8 empty] | 398 | 2
| Y7114500 | SAN TIM @ WT AV |  | S | 36 | 1500 | 5050 |  | 465 | 10.1 | 1 | 8.5 | 60 | F |  | 1985-04-18 | 122 |  | 31 | 524 | [7 empty] | 46 | [8 empty] | 324 | 3
| Y7114500 | SAN TIM @ WT AV |  | S | 36 | 1300 | 5050 |  | 480 | 8.5 | 5 | 8.3 | 85 | F |  | 1985-07-18 | 153 |  | 38 | 577 | [7 empty] | 67 | [8 empty] | 355 | 0
| Y7114500 | SAN TIM @ WT AV |  | S | 36 | 1210 | 5050 |  | 450 | 10 | 1 | 7.8 | 69 | F |  | 1985-11-07 | 158 |  | 22 | 472 | [7 empty] | 47 | [8 empty] | 259 | 0
| Y7114500 | SAN TIM @ WT AV |  | S | 36 | 1240 | 5050 |  | 200 | 12.8 | 1 | 7.8 | 56 | F |  | 1986-01-13 | 111 |  | 9 | 307 | [7 empty] | 25 | [8 empty] | 196 | 5
| Y7114500 | SAN TIM @ WT AV |  | S | 36 | 1045 | 5050 |  | 500 | 9.5 | 2 | 8 | 70 | F |  | 1986-04-17 | 182 |  | 34 | 581 | [7 empty] | 65 | [8 empty] | 360 | 50
| Y7114500 | SAN TIM @ WT AV |  | S | 36 | 1100 | 5050 |  | 720 | 9.3 | 1 | 8 | 75 | F |  | 1986-07-16 | 207 |  | 62 | 816 | 0.1 | [5 empty] | 99 | 114 | [8 empty] | 445 | 2
| Y7114500 | SAN TIM @ WT AV |  | S | 36 | 1200 | 5050 |  | 400 | 11 | 3 | 8 | 58 | F |  | 1986-11-12 | 130 |  | 13 | 332 | [6 empty] | 23 | 22 | [8 empty] | 245 | 1
| Y7114500 | SAN TIM @ WT AV |  | S | 36 | 1130 | 5050 |  | 400 | 11.4 | 1 | 7.8 | 42 | F |  | 1987-01-20 | 211 |  | 25 | 588 | [7 empty] | 76 | [8 empty] | 392 | 45
| Y7114500 | SAN TIM @ WT AV |  | S | 36 | 1200 | 5050 |  | 625 | 10.2 | 1 | 7.8 | 65 | F |  | 1987-04-17 | 242 | 187 | 44 | 775 | 0.1 | 66 | 19 | 14.2 | 6.9 |  | 76 | 150 |  | 8.4 | [6 empty] | 479 | 1
| Y7114500 | SAN TIM @ WT AV |  | S | 36 | 830 | 5050 |  | 490 | 8.4 |  | 7.8 | 60 | F |  | 1987-11-12 | 201 |  | 33 | 539 | [7 empty] | 92 | [8 empty] | 399 | 2
| Y7114500 | SAN TIM @ WT AV |  | S | 36 | 825 | 5050 |  | 225 | 12 | 2 | 8 | 42 | F |  | 1988-01-07 | 102 |  | 8 | 290 | [7 empty] | 24 | [8 empty] | 202 | 20
| Y7114500 | SAN TIM @ WT AV |  | S | 36 | 940 | 5050 |  | 440 | 9.4 | 2 | 8 | 61 | F |  | 1988-04-14 | 219 |  | 36 | 622 | [7 empty] | 86 | [8 empty] | 430 | 22
| Y7114500 | SAN TIM @ WT AV |  | S | 36 | 1255 | 5050 |  | 300 | 9.7 | 1 | 8.3 | 60 | F |  | 1988-05-05 | 135 | 120 | 19 | 414 | 0.2 | 40 | 8 | 0.2 | 3.1 |  | 34 | 57 |  | 8.2 | [6 empty] | 236
| Y7114500 | SAN TIM @ WT AV |  | S | 36 | 935 | 5050 |  | 580 | 9.3 | 2 | 7.8 | 68 | F |  | 1988-07-14 | 218 |  | 34 | 621 | [7 empty] | 68 | [8 empty] | 456 | 2
| Y7114500 | SAN TIM @ WT AV |  | S | 36 | 1145 | 5050 |  | 525 | 9 | 1 | 9 | 60 | F |  | 1988-11-10 | 142 |  | 53 | 609 | [7 empty] | 71 | [8 empty] | 388 | 1
| Y7114500 | SAN TIM @ WT AV |  | S | 36 | 1155 | 5050 |  | 300 | 10.5 | 2 | 8.1 | 51 | F |  | 1989-01-12 | 115 |  | 9 | 341 | [7 empty] | 45 | [8 empty] | 246 | 30
| Y7114500 | SAN TIM @ WT AV |  | S | 36 | 1150 | 5050 |  | 500 | 7.2 | 4 | 8.6 | 83 | F |  | 1989-04-06 | 200 |  | 40 | 618 | [7 empty] | 81 | [8 empty] | 420 | 41
| Y7114500 | SAN TIM @ WT AV |  | S | 36 | 1045 | 5050 |  | 590 | 9.3 |  | 8.1 | 76 | F |  | 1989-07-11 | 236 |  | 45 | 719 | [7 empty] | 133 | [8 empty] | 515 | 1
| Y7114500 | SAN TIM @ WT AV |  | S | 36 | 920 | 5050 |  | 410 | 9.8 | 10 | 7.8 | 57 | F |  | 1990-01-10 | 184 |  | 29 | 563 | [7 empty] | 56 | [8 empty] | 413 | 5
| Y7114500 | SAN TIM @ WT AV |  | S | 36 | 1200 | 5050 |  | 320 | 3.8 | 3 | 7.8 | 72 | F |  | 1990-04-05 | 124 |  | 20 | 394 |  | 38 | 7 |  |  |  |  | 193 | [8 empty] | 287 | 9
| Y7114500 | SAN TIM @ WT AV |  | S | 36 | 1145 | 5050 |  | 530 | 10 | 3 | 8.4 | 56 | F |  | 1990-11-08 | 222 |  | 35 | 713 |  | 60 | 18 |  |  |  |  | 82 | [8 empty] | 413 | 1
| Y7114500 | SAN TIM @ WT AV |  | S | 36 | 1000 | 5050 |  | 710 | 9.4 | 1 | 8.4 | 66 | F |  | 1991-04-08 |  |  | 50 | 781 |  | 25 | 19 |  |  |  |  | 126 | [8 empty] | 522 | 10
| Y7114500 | SAN TIM @ WT AV |  |  | 36 | 650 | 5050 |  | 530 |  | 1 | 8.4 | 50 | F |  | 1992-11-11 | 274 |  | 27 | 664 |  | 77 | 20 |  |  |  |  | 58 | [8 empty] | 420 | 2
| Y7114500 | SAN TIM @ WT AV |  |  | 36 | 1200 | 5050 |  | 575 | 7.4 | 1 | 8.1 | 72 | F |  | 1993-05-17 | 194 |  | 31 | 604 | 0.2 | 58 | 12 |  |  |  |  | 80 | [8 empty] | 396
| Y7114500 | SAN TIM @ WT AV |  |  | 36 | 630 | 5050 |  | 360 | 9.6 | 3 | 7.6 | 50 | F |  | 1993-11-17 | 154 |  | 19 | 443 |  | 47 | 9 |  |  |  |  | 54 | [8 empty] | 272 | 2
| Y7114500 | SAN TIM @ WT AV |  |  | 36 | 800 | 5050 |  | 762 | 5.7 | 3 | 7.6 | 73 | F |  | 1994-07-26 | 281 |  | 47 | 827 |  | 86 | 16 |  |  |  |  | 172 | [8 empty] | 557 | 1
| Y7114500 | SAN TIM @ WT AV |  |  | 36 | 845 | 5050 |  | 521 | 8.4 | 3 | 7.7 | 53 | F |  | 1994-11-16 | 214 |  | 31 | 606 |  | 66 | 12 |  |  |  |  | 80 | [8 empty] | 375 | 1
| Y7114500 | SAN TIM @ WT AV |  |  | 36 | 645 | 5050 |  | 835 | 7.3 | 5 | 8.2 | 64.5 | F |  | 1996-05-29 | 273 |  | 46 | 788 |  | 83 | 16 |  |  |  |  | 171 | [8 empty] | 531 | 60
| Y7114500 | SAN TIM @ WT AV |  |  | 36 | 1100 | 5050 |  | 559 | 13.5 | 1 | 8.4 | 58 | F |  | 1996-11-18 | 186 |  | 37 | 632 |  | 58 | 10 |  |  |  |  | 129 | [8 empty] | 419 | 10
| Y7114500 | SAN TIM @ WT AV |  |  | 36 | 1100 | 5050 |  | 710 | 7.7 | 1 | 8 | 72 | F |  | 1997-06-04 | 202 |  | 39 | 758 |  | 61 | 12 |  |  |  |  | 129 | [8 empty] | 486 | 15
LR5983 | Y7114500 | SAN TIM @ WT AV | LRA0598A0910 | S | 36 | 0830 | 5050 | 100 | 486 | 8.7 | 3 | 8.1 | 57.5 | F | 0 | 1998-05-20 |  |  | 30 | 515 |  | 42.3 | 9.15 |  |  |  |  | 62 |  |  |  | 0 |  |  |  |  | 305 | 199
2560 | Y7114500 | SAN TIM @ WT AV | LRA1198A2560 | S | 36 | 1030 | 5050 | 30 | 650 | 9.4 | 5 | 8.4 | 60 | F | 3 | 1998-11-23 | 175 |  | 39 | 667 |  | 52 | 11 |  |  |  |  | 68 | [8 empty] | 406 | 300
| Y7114500 | SAN TIM @ WT AV | LRA0599A0107 | S | 36 | 1010 | 5050 | 0 | 433 | 7.3 | 5 | 8 | 66 | F | 3 | 1999-05-11 | 126 |  | 18 | 426 |  | 39 | 7 |  |  |  |  | 46 | [6 empty] | 268 |  | 11
| Y7114500 | SAN TIM @ WT AV | LRA0400B0443 | S | 36 | 0815 | 5050 | 0 | 655 | 9.6 | 5 | 8 | 64 | F | 0 | 2000-05-11 | 149 |  | 77 | 727 |  | 45 | 9 |  |  |  |  | 66 | [6 empty] | 436 |  | 4.3
| Y7114500 | SAN TIM @ WT AV | LRA1100B4997 | S | 36 | 0830 | 5050 | 100 | 370 | 5.7 | 20 | 7.8 | 58 | F | 2 | 2000-11-06 | 95 |  | 36 | 430 |  | 28 | 6 |  |  |  |  | 44 |  |  |  |  | 0 |  |  |  | 247 | 2.2
| Y8220000 | LAKE ELSINORE | LRA0500B0482 | S | 33 | 1415 | 5050 | 0 | 1888 | 6.9 |  | 8.4 | 82 | F | 8 | 05/10/00 | 159 |  | 352 | 1970 |  | 19 | 27 |  |  |  |  | 143 | [6 empty] | 1130 |  | 9
| Y8220000 | LAKE ELSINORE | LRA0599A0146 | S | 33 | 0830 | 5050 | 0 | 1601 | 6.9 |  | 8.4 | 64 | F | 2 | 05/12/99 | 152 |  | 277 | 1630 |  | 23 | 23 |  |  |  |  | 116 | [6 empty] | 919 |  | 8.2
LR5985 | Y8220000 | LAKE ELSINORE | LRA0598A0940 | S | 33 | 0700 | 5050 | 10 | 1325 | 8.7 |  | 8.2 | 60 | F | 1 | 05/14/98 |  |  | 233 | 1380 |  | 25.5 | 20.2 |  |  |  |  | 95 |  |  |  | 0 |  |  |  |  | 778 | 27.7
2542 | Y8220000 | LAKE ELSINORE | LRA1198A2542 | S | 33 | 0830 | 5050 | 0 | 1461 | 6.6 |  | 8.4 | 58 | F | 8 | 11/12/98 | 136 |  | 271 | 1540 |  | 20 | 21 |  |  |  |  | 102 |  |  |  | 0 |  |  |  |  | 865 | 3.6
| Y8220000 | LAKE ELSINORE | LRA1100B5075 | S | 33 | 0900 | 5050 | 100 | 2210 | 20 |  | 8.4 | 53 | F | 1 | 11/15/00 | 186 |  |  | 2270 |  | 20 | 33 |  |  |  |  | 152 | [5 empty] | 433 |  |  | 1327 | 19.7
| Z1110000 | VENTURA R NR VTRA |  | S | 56 | 1300 | 5050 |  |  | 5.2 |  | 7 | 20 | C |  | 1951-05-17 |  | 299 | 134 | 1529 | 0.54 | 166 | 41 | 0 |  |  | 119 | 310 |  | 7.4 | [6 empty] | 1037
| Z1110000 | VENTURA R NR VTRA |  | S | 56 | 1450 | 5050 |  |  | 6 |  | 7.1 | 23 | C |  | 1951-06-18 |  | 289 | 260 | 1980 | [9 empty] | 7.7 |  | 1.87
| Z1110000 | VENTURA R NR VTRA |  | S | 56 | 1545 | 5050 |  |  | 16.8 |  | 7.3 | 28 | C |  | 1951-07-17 |  | 216 | 188 | 1572
| Z1110000 | VENTURA R NR VTRA |  | S | 56 | 1450 | 5050 |  |  | 10.6 | 40 | 8.1 | 14 | C |  | 1952-01-05 |  | 220 | 43 | 938 | [9 empty] | 8.5 |  | 4.3
| Z1110000 | VENTURA R NR VTRA |  | S | 56 | 950 | 5050 | [8 empty] | 1952-01-07 |  | 283 | 82
| Z1110000 | VENTURA R NR VTRA |  | S | 56 | 1745 | 5050 |  |  | 6 |  |  | 6 | C |  | 1952-01-09 |  | 239 | 103 | 1223 | [9 empty] | 7.4 |  | 2.88
| Z1110000 | VENTURA R NR VTRA |  | S | 56 | 855 | 5050 |  |  |  | 80 | 8.3 | 46 | F |  | 1952-02-06 |  | 205 | 31 | 806 | 0.25 | 112 | 34 | 10.9 | 2 |  | 37 | 212 |  |  |  | 5.17 |  |  |  |  | 597
| Z1110000 | VENTURA R NR VTRA |  | S | 56 | 1000 | 5050 |  |  | 11.8 | 60 | 8.1 | 10 | C |  | 1952-02-20 |  | 212 | 40 | 820 | [9 empty] | 8.2 |  | 4.95
| Z1110000 | VENTURA R NR VTRA |  | S | 56 | 1340 | 5050 |  |  |  | 800 | 8 |  |  |  | 1952-03-07 |  | 151 | 25 | 658 | 0.1 | 77 | 25 | 8.1 |  |  | 32 | 170 |  |  |  | 6.14 |  |  |  |  | 429
| Z1110000 | VENTURA R NR VTRA |  | S | 56 | 1100 | 5050 |  |  |  |  | 8.1 | 48 | F |  | 1952-03-15 |  | 94 | 8 | 385 | 0 | 52 | 10 | 1.2 |  |  | 10 | 87 | [8 empty] | 259
| Z1110000 | VENTURA R NR VTRA |  | S | 56 | 1000 | 5050 |  |  | 10.2 | 735 | 8.1 | 10 | C |  | 1952-03-18 |  | 171 | 20 | 719 | [9 empty] | 8 |  | 6.04
| Z1110000 | VENTURA R NR VTRA |  | S | 56 | 1400 | 5050 |  |  | 9.4 | 117 | 8.1 | 22 | C |  | 1952-04-15 |  | 196 | 19 | 834 | [9 empty] | 8.1 |  | 4.65 |  |  |  |  | 396
| Z1110000 | VENTURA R NR VTRA |  | S | 56 | 1200 | 5050 |  |  | 9.8 | 5 | 8.1 |  |  |  | 1952-05-07 |  | 195 | 32 |  | 0.38 | 105 | 33 | 4.2 | 2 |  | 46 | 249 |  |  |  | 4.23 |  |  |  |  | 604
| Z1110000 | VENTURA R NR VTRA |  | S | 56 | 1115 | 5050 |  |  |  | 40 | 7.9 | 70 | F |  | 1952-05-25 |  | 171 | 33 | 888 | 0.4 | 80 | 42 | 12 |  |  | 46 | 240 | [8 empty] | 611
| Z1110000 | VENTURA R NR VTRA |  | S | 56 | 1240 | 5050 |  |  | 14.6 | 13 | 8.1 | 22 | C |  | 1952-06-17 |  | 210 | 57 | 862 | [9 empty] | 8.2 |  | 4.08
| Z1110000 | VENTURA R NR VTRA |  | S | 56 | 1310 | 5050 |  |  | 12.6 | 4.6 | 8.1 | 22 | C |  | 1952-07-15 |  | 228 | 50 | 916 | [9 empty] | 8.1 |  | 3.8
| Z1110000 | VENTURA R NR VTRA |  | S | 56 | 1430 | 5050 |  |  | 11.6 | 4.2 | 7.9 | 23 | C |  | 1952-08-13 |  | 238 | 52 | 985 | [9 empty] | 7.7 |  | 3.8
| Z1110000 | VENTURA R NR VTRA |  | S | 56 | 1330 | 5050 |  |  | 16 | 2.6 | 8 | 22 | C |  | 1952-09-10 |  | 232 | 55 | 1016 | [9 empty] | 7.6 |  | 3.73
| Z1110000 | VENTURA R NR VTRA |  | S | 56 | 1230 | 5050 |  |  | 14.4 | 6.5 | 7.8 | 19 | C |  | 1952-10-14 |  | 226 | 39 | 845 | 0.42 | 125 | 34 | 1.5 | 2 |  | 46 | 230 |  | 7.8 |  | 3.96 |  |  |  |  | 668
| Z1110000 | VENTURA R NR VTRA |  | S | 56 | 1300 | 5050 |  |  | 14.4 | 5 | 8.2 | 16 | C |  | 1952-11-10 |  | 220 | 40 | 984 | [9 empty] | 7.8 |  | 3.93
| Z1110000 | VENTURA R NR VTRA |  | S | 56 | 1200 | 5050 |  |  | 10.8 | 21 | 8.2 | 14 | C |  | 1952-12-08 |  | 230 | 39 | 781 | [9 empty] | 8.2 |  | 4.16
| Z1110000 | VENTURA R NR VTRA |  | S | 56 | 1000 | 5050 |  |  |  | 30 | 8.4 |  |  |  | 1953-01-08 |  | 213 | 38 | 902 | 0.2 | 109 | 35 | 6.2 | 3 |  | 43 | 226 | [8 empty] | 590
| Z1110000 | VENTURA R NR VTRA |  | S | 56 | 1300 | 5050 |  |  | 12.4 | 19 | 7.8 | 15 | C |  | 1953-02-09 |  | 188 | 48 | 897 | [9 empty] | 8.2 |  | 4.1
| Z1110000 | VENTURA R NR VTRA |  | S | 56 | 1250 | 5050 |  |  | 16 | 10 | 8 | 17 | C |  | 1953-03-09 |  | 218 | 50 | 828 | [9 empty] | 8.1 |  | 4
| Z1110000 | VENTURA R NR VTRA |  | S | 56 | 1500 | 5050 |  |  | 14.6 | 1 | 7.7 | 19 | C |  | 1953-04-07 |  | 262 | 57 | 1022 | 0.52 | [5 empty] | 55 |  |  | 7.7 |  | 3.63
| Z1110000 | VENTURA R NR VTRA |  | S | 56 | 1300 | 5050 |  |  | 12.4 | 1 | 7.5 | 17 | C |  | 1953-05-01 |  | 268 | 59 | 1071 | 0.43 | 114 | 33 | 2.5 | 2 |  | 65 | 296 |  | 7.8 |  | 3.69 |  |  |  |  | 819
| Z1110000 | VENTURA R NR VTRA |  | S | 56 | 1210 | 5050 |  |  | 14.6 | 0.8 | 7.5 | 20 | C |  | 1953-06-08 |  | 276 | 62 | 1082 | 0.5 | [10 empty] | 3.7
| Z1110000 | VENTURA R NR VTRA |  | S | 56 | 1105 | 5050 |  |  | 11 |  | 7.3 | 20 | C |  | 1953-07-06 |  | 270 | 58 | 1090 | 0.48 | [10 empty] | 3.74
| Z1110000 | VENTURA R NR VTRA |  | S | 56 | 1330 | 5050 |  |  | 12.6 |  | 7.2 | 23 | C |  | 1953-08-03 |  | 288 | 76 | 1138 | 0.64 | [10 empty] | 3.47
| Z1110000 | VENTURA R NR VTRA |  | S | 56 | 1400 | 5050 |  |  | 12.8 |  | 7.2 | 22 | C |  | 1953-09-09 |  | 281 | 75 | 1305 | 0.6 | 162 | 38 | 0 | 2 |  | 83 | 324 |  |  |  | 3.64 |  |  |  |  | 932
| Z1110000 | VENTURA R NR VTRA |  | S | 56 | 1420 | 5050 |  |  | 9.4 |  | 7.5 | 17 | C |  | 1953-10-13 |  | 288 | 67 | 1322 | 0.54 | [10 empty] | 3.74
| Z1110000 | VENTURA R NR VTRA |  | S | 56 | 1315 | 5050 |  |  | 8.4 | 0.1 | 7.3 | 15 | C |  | 1953-11-12 |  | 299 | 70 | 1182 | 0.36 | [10 empty] | 3.78
| Z1110000 | VENTURA R NR VTRA |  | S | 56 | 1300 | 5050 |  |  | 9.4 | 0.1 | 7.4 | 11 | C |  | 1953-12-08 |  | 284 | 72 | 1310 | 0.46 | [10 empty] | 3.83
| Z1110000 | VENTURA R NR VTRA |  | S | 56 | 1330 | 5050 |  |  | 12.2 | 1.7 | 7.5 | 8 | C |  | 1954-01-11 |  | 290 | 88 | 1364 | 0.54 | [10 empty] | 3.62
| Z1110000 | VENTURA R NR VTRA |  | S | 56 | 1335 | 5050 |  |  | 12.6 | 1.7 | 8 | 15 | C |  | 1954-02-08 |  | 250 | 58 | 1124 | 0.34 | [10 empty] | 4.14
| Z1110000 | VENTURA R NR VTRA |  | S | 56 | 1330 | 5050 |  |  | 14.6 | 17 | 8 | 16 | C |  | 1954-03-08 |  | 242 | 47 | 1052 | 0.44 | [10 empty] | 4.18
| Z1110000 | VENTURA R NR VTRA |  | S | 56 | 1400 | 5050 |  |  | 10.6 | 50 | 8.2 | 20 | C |  | 1954-04-05 |  | 202 | 37 | 889 | 0.46 | [10 empty] | 4.68
| Z1110000 | VENTURA R NR VTRA |  | S | 56 | 1215 | 5050 |  |  | 14.4 | 4.9 | 8.2 | 20 | C |  | 1954-05-03 |  | 214 | 45 | 992 | 0.44 | 104 | 45 | 3.5 | 3 |  | 53 | 259 |  |  |  | 4.15 |  |  |  |  | 670
| Z1110000 | VENTURA R NR VTRA |  | S | 56 | 1330 | 5050 |  |  | 16.4 | 3.9 | 8.2 | 20 | C |  | 1954-06-07 |  | 238 | 49 | 1069 | 0.48 | [10 empty] | 4.1
| Z1110000 | VENTURA R NR VTRA |  | S | 56 | 1325 | 5050 |  |  | 14.2 | 0.9 | 7.5 | 22 | C |  | 1954-07-02 |  | 252 | 55 | 1098 | 0.32 | [10 empty] | 3.88
| Z1110000 | VENTURA R NR VTRA |  | S | 56 | 1330 | 5050 |  |  | 12 | 0.4 | 7.4 | 72 | F |  | 1954-08-09 |  | 262 | 56 | 1099 | 0.46 | [8 empty] | 7.9 |  | 3.93
| Z1110000 | VENTURA R NR VTRA |  | S | 56 | 1530 | 5050 |  |  | 7.8 | 0.4 | 7.4 | 68 | F |  | 1954-09-07 |  | 278 | 56 | 1150 | 0.5 | 152 | 40 | 4 | 2 |  | 60 | 306 |  | 7.6 |  | 3.97 |  |  |  |  | 840
| Z1110000 | VENTURA R NR VTRA |  | S | 56 | 1300 | 5050 |  |  | 6.8 | 0.2 | 7.3 | 61 | F |  | 1954-10-19 |  | 280 | 51 | 1204 | 0.4 | [8 empty] | 8.1 |  | 4.02
| Z1110000 | VENTURA R NR VTRA |  | S | 56 | 1305 | 5050 |  |  | 7.2 | 0.4 | 7.3 | 57 | F |  | 1954-11-17 |  | 274 | 58 | 1197 | 0.48 | [8 empty] | 8 |  | 4.06
| Z1110000 | VENTURA R NR VTRA |  | S | 56 | 1410 | 5050 |  |  | 9 | 0.6 | 7.2 | 54 | F |  | 1954-12-07 |  | 268 | 56 | 1152 | 0.3 | [8 empty] | 7.9 |  | 4.05
| Z1110000 | VENTURA R NR VTRA |  | S | 56 | 1650 | 5050 |  |  | 10.4 | 0.7 | 7.2 | 50 | F |  | 1955-01-10 |  | 209 | 53 | 976 | 0.36 | [8 empty] | 8.2 |  | 4.06
| Z1110000 | VENTURA R NR VTRA |  | S | 56 | 1300 | 5050 |  |  | 13 | 0.6 | 7.4 | 54 | F |  | 1955-02-07 |  | 249 | 60 | 1163 | 0.46 | [8 empty] | 7.8 |  | 4.14
| Z1110000 | VENTURA R NR VTRA |  | S | 56 | 1315 | 5050 |  |  | 15 | 2.9 | 8.1 | 59 | F |  | 1955-03-07 |  | 236 | 59 | 1111 | 0.46 | [8 empty] | 8.1 |  | 4.19
| Z1110000 | VENTURA R NR VTRA |  | S | 56 | 1305 | 5050 |  |  | 11 | 0.3 | 7.3 | 61 | F |  | 1955-04-06 |  | 248 | 62 | 1170 | 0.48 | [8 empty] | 8.2 |  | 3.91
| Z1110000 | VENTURA R NR VTRA |  | S | 56 | 1345 | 5050 |  |  | 13.6 | 1.4 | 7.5 | 64 | F |  | 1955-05-10 |  | 258 | 60 | 1005 | 0.44 | 137 | 33 | 1 | 2 |  | 60 | 254 |  | 7.8 |  | 4.07 |  |  |  |  | 735
| Z1110000 | VENTURA R NR VTRA |  | S | 56 | 1300 | 5050 |  |  | 10 | 1.5 | 7.6 | 64 | F |  | 1955-06-06 |  | 262 | 64 | 1155 | 0.42 | [8 empty] | 8.2 |  | 4.13
| Z1110000 | VENTURA R NR VTRA |  | S | 56 | 1330 | 5050 |  |  | 9.4 | 0.4 | 7.5 | 68 | F |  | 1955-07-12 |  | 250 | 67 | 1068 | 0.46 | [8 empty] | 7.9 |  | 3.92
| Z1110000 | VENTURA R NR VTRA |  | S | 56 | 1230 | 5050 |  |  | 7.4 | 0.8 | 7.6 | 66 | F |  | 1955-08-08 |  | 244 | 68 | 1125 | 1.32 | [8 empty] | 7.9 |  | 4.01
| Z1110000 | VENTURA R NR VTRA |  | S | 56 | 1410 | 5050 |  |  | 5.6 | 0.5 | 7.4 | 19 | C |  | 1955-09-14 |  | 260 | 62 | 1412 | 0.44 | 157 | 36 | 0.5 | 2 |  | 63 | 307 |  | 7.5 |  | 3.96 |  |  |  |  | 868
| Z1110000 | VENTURA R NR VTRA |  | S | 56 | 1415 | 5050 |  |  | 6.8 | 0.4 | 7.3 | 16 | C |  | 1955-10-12 |  |  | 70 | 1225 | 0.64 | [8 empty] | 7.6 |  | 3.9
| Z1110000 | VENTURA R NR VTRA |  | S | 56 | 1330 | 5050 |  |  | 6.4 |  | 7.2 | 14 | C |  | 1955-11-08 |  | 272 | 71 | 1256 | 0.6 | [8 empty] | 7.4 |  | 3.7
| Z1110000 | VENTURA R NR VTRA |  | S | 56 | 1200 | 5050 |  |  | 6.2 |  | 7.2 | 52 | F |  | 1955-12-14 |  | 281 | 140 | 1527 | 0.47 | [8 empty] | 7.4 |  | 3.01
| Z1110000 | VENTURA R NR VTRA |  | S | 56 | 1300 | 5050 |  |  | 13 |  | 7.4 | 50 | F |  | 1956-01-09 |  | 256 | 87 | 1298 | 0.42 | [8 empty] | 7.8 |  | 3.9
| Z1110000 | VENTURA R NR VTRA |  | S | 56 | 1800 | 5050 |  |  |  | 1000 |  |  |  |  | 1956-01-26 |  | 97 | 10 | 282 | 0.2 | 37 | 6 | 2.8 | 3 |  | 10 | 33 |  | 7.6 | [6 empty] | 205
| Z1110000 | VENTURA R NR VTRA |  | S | 56 | 1320 | 5050 |  |  | 12.4 | 12 | 8.1 | 57 | F |  | 1956-02-14 |  | 234 | 56 | 1046 | 0.76 | [8 empty] | 8.1 |  | 5.11
| Z1110000 | VENTURA R NR VTRA |  | S | 56 | 1330 | 5050 |  |  | 13.2 | 10 | 8.1 | 55 | F |  | 1956-03-05 |  | 238 | 55 | 1074 | 0.68 | [8 empty] | 7.9 |  | 5.07
| Z1110000 | VENTURA R NR VTRA |  | S | 56 | 1335 | 5050 |  |  | 15.6 | 4.9 | 8.3 | 63 | F |  | 1956-04-09 |  | 230 | 60 | 1105 | 0.48 | [8 empty] | 7.9 |  | 5.03
| Z1110000 | VENTURA R NR VTRA |  | S | 56 | 1240 | 5050 |  |  | 10.9 | 7.8 | 8.2 | 68 | F |  | 1956-05-14 |  | 254 | 51 | 962 | 0.42 | 111 | 35 | 3 | 6 |  | 54 | 202 |  | 8.1 |  | 5.13 |  |  |  |  | 620
| Z1110000 | VENTURA R NR VTRA |  | S | 56 | 1345 | 5050 |  |  | 16.2 | 3.9 | 8.4 | 72 | F |  | 1956-06-11 |  | 238 | 53 | 1055 | 0.72 | [8 empty] | 8 |  | 5.12
| Z1110000 | VENTURA R NR VTRA |  | S | 56 | 1305 | 5050 |  |  | 14.6 | 0.7 | 7.6 | 68 | F |  | 1956-07-09 |  | 264 | 60 | 1178 | 0.43 | [8 empty] | 7.7 |  | 4.91
| Z1110000 | VENTURA R NR VTRA |  | S | 56 | 1245 | 5050 |  |  | 14 |  | 7.8 | 68 | F |  | 1956-08-06 |  | 274 | 60 | 1083 | 0.41 | [8 empty] | 7.6 |  | 4.99
| Z1110000 | VENTURA R NR VTRA |  | S | 56 | 1245 | 5050 |  |  | 8 |  | 7.2 | 68 | F |  | 1956-09-11 |  | 285 | 62 | 1215 | 0.59 | 153 | 41 | 2.8 | 2 |  | 62 | 294 |  | 7.4 |  | 4.77 |  |  |  |  | 888
| Z1110000 | VENTURA R NR VTRA |  | S | 56 | 1215 | 5050 |  |  | 6 |  | 7.2 | 63 | F |  | 1956-10-09 |  | 278 | 60 | 1274 | 0.61 | [8 empty] | 7.2 |  | 4.7
| Z1110000 | VENTURA R NR VTRA |  | S | 56 | 1215 | 5050 |  |  | 6.2 | 0.5 | 7.8 | 61 | F |  | 1956-11-07 |  | 264 | 64 | 1164 | 0.59 | [8 empty] | 7.9 |  | 4.72
| Z1110000 | VENTURA R NR VTRA |  | S | 56 | 1400 | 5050 |  |  | 9.4 | 0.5 | 7.2 | 51 | F |  | 1956-12-10 |  | 281 | 61 | 1204 | 0.54 | [8 empty] | 7.7 |  | 4.75
| Z1110000 | VENTURA R NR VTRA |  | S | 56 | 1305 | 5050 |  |  | 6.6 | 0.4 | 7.2 | 52 | F |  | 1957-01-07 |  | 249 | 65 | 1186 | 0.55 | [8 empty] | 7.5 |  | 4.86
| Z1110000 | VENTURA R NR VTRA |  | S | 56 | 1215 | 5050 |  |  | 11.5 | 0.8 | 8 | 53 | F |  | 1957-02-07 |  | 245 | 59 | 1132 | 0.46 | [8 empty] | 7.9 |  | 4.99
| Z1110000 | VENTURA R NR VTRA |  | S | 56 | 1330 | 5050 |  |  | 9 | 10 | 8.2 | 17 | C |  | 1957-03-04 |  | 235 | 44 | 892 | 0.4 | 94 | 34 | 2 | 2 |  | 48 | 169 |  | 7.8 |  | 5.33 |  |  |  |  | 556
| Z1110000 | VENTURA R NR VTRA |  | S | 56 | 1200 | 5050 |  |  | 14 | 1.9 | 7.7 | 65 | F |  | 1957-04-08 |  | 258 | 60 | 1116 | 0.54 | [8 empty] | 7.9 |  | 5.1
| Z1110000 | VENTURA R NR VTRA |  | S | 56 | 1400 | 5050 |  |  | 13 | 2.9 | 8.2 | 68 | F |  | 1957-05-06 |  | 240 | 57 | 1010 | 0.46 | 121 | 34 | 0.5 | 2 |  | 56 | 226 |  | 8 |  | 5.14 |  |  |  |  | 690
| Z1110000 | VENTURA R NR VTRA |  | S | 56 | 1330 | 5050 |  |  | 13 | 0.2 | 7.4 | 72 | F |  | 1957-06-10 |  | 245 | 57 | 1094 | 0.67 | [8 empty] | 7.7 |  | 4.97
| Z1110000 | VENTURA R NR VTRA |  | S | 56 | 1345 | 5050 |  |  | 11.2 |  | 7.5 | 73 | F |  | 1957-07-01 |  | 256 | 57 | 1166 | 0.53 | [8 empty] | 7.5 |  | 4.99
| Z1110000 | VENTURA R NR VTRA |  | S | 56 | 1400 | 5050 |  |  | 13 |  | 8.1 | 74 | F |  | 1957-08-05 |  | 212 | 58 | 1088 | 0.54 | [8 empty] | 8.1 |  | 4.94
| Z1110000 | VENTURA R NR VTRA |  | S | 56 | 1645 | 5050 |  |  | 11.4 |  | 7.7 | 73 | F |  | 1957-09-03 |  | 269 | 62 | 1207 | 0.62 | 146 | 37 | 1.5 | 3 |  | 61 | 276 |  | 7.6 |  | 4.71 |  |  |  |  | 820
| Z1110000 | VENTURA R NR VTRA |  | S | 56 | 1345 | 5050 |  |  | 2 |  | 7.5 | 77 | F |  | 1957-10-07 |  | 306 | 174 | 1613 | 0.82 | [8 empty] | 7.4 |  | 2.5
| Z1110000 | VENTURA R NR VTRA |  | S | 56 | 1550 | 5050 |  |  |  | 40 | 7.3 | 14 | C |  | 1957-12-16 |  | 117 | 18 | 597 | 0 | 66 | 20 | 2.9 | 3 |  | 24 | 150 |  |  |  | 5.68 |  |  |  |  | 427
| Z1110000 | VENTURA R NR VTRA |  | S | 56 | 1425 | 5050 |  |  | 10.8 | 2.9 | 7.6 | 50 | F |  | 1958-01-06 |  | 247 | 67 | 1074 | 0.31 | [8 empty] | 7.9 |  | 5.11
| Z1110000 | VENTURA R NR VTRA |  | S | 56 | 1430 | 5050 |  |  | 10 | 120 | 8 | 58 | F |  | 1958-02-10 |  | 180 | 28 | 733 | 0.38 | 88 | 28 | 1.4 | 3 |  | 37 | 181 |  | 8 |  | 6.01 |  |  |  |  | 477
| Z1110000 | VENTURA R NR VTRA |  | S | 56 | 1430 | 5050 |  |  | 10.5 | 202 | 8.2 | 59 | F |  | 1958-03-03 |  | 194 | 27 | 803 | 0.35 | [8 empty] | 8.2 |  | 6.11
| Z1110000 | VENTURA R NR VTRA |  | S | 56 | 1600 | 5050 |  |  | 11 | 3210 | 8.2 | 54 | F |  | 1958-04-07 |  | 115 | 9 | 433 | 0.11 | 53 | 14 | 2 | 2 |  | 14 | 90 |  | 8.2 |  | 9.6 |  |  |  |  | 314
| Z1110000 | VENTURA R NR VTRA |  | S | 56 | 1530 | 5050 |  |  | 7.8 | 215 | 8.3 | 73 | F |  | 1958-05-05 |  | 190 | 25 | 838 | 0.25 | 102 | 34 | 3.5 | 2 |  | 36 | 229 |  | 7.6 |  | 5.66 |  |  |  |  | 605
| Z1110000 | VENTURA R NR VTRA |  | S | 56 | 1335 | 5050 |  |  | 10 | 109 | 8.3 | 68 | F |  | 1958-06-09 |  | 183 | 33 | 842 | 0.22 | [8 empty] | 7.8 |  | 5.41
| Z1110000 | VENTURA R NR VTRA |  | S | 56 | 1300 | 5050 |  |  | 11.2 | 19 | 8.1 | 70 | F |  | 1958-07-01 |  | 178 | 37 | 867 | 0.37 | [8 empty] | 7.6 |  | 5.09
| Z1110000 | VENTURA R NR VTRA |  | S | 56 | 1345 | 5050 |  |  | 10 | 24 | 8.2 | 73 | F |  | 1958-08-04 |  | 202 | 40 | 924 | 0.43 | [5 empty] | 53 |  |  | 7.7 |  | 4.93
| Z1110000 | VENTURA R NR VTRA |  | S | 56 | 1130 | 5050 |  |  | 13 | 20 | 8.1 | 73 | F |  | 1958-09-01 |  | 208 | 43 | 934 | 0.52 | 111 | 28 | 2 | 2 |  | 53 | 241 |  | 7.8 |  | 4.73 |  |  |  |  | 664
| Z1110000 | VENTURA R NR VTRA |  | S | 56 | 1420 | 5050 |  |  | 10 | 4.9 | 7.9 | 71 | F |  | 1958-10-06 |  | 203 | 39 | 935 | 0.43 | [8 empty] | 8.2 |  | 4.55
| Z1110000 | VENTURA R NR VTRA |  | S | 56 | 1500 | 5050 |  |  | 12.2 | 6.7 | 7.9 | 63 | F |  | 1958-11-10 |  | 238 | 46 | 981 | 0.42 | [8 empty] | 7.8 |  | 4.34
| Z1110000 | VENTURA R NR VTRA |  | S | 56 | 1515 | 5050 |  |  | 10 | 2.9 | 7.8 | 57 | F |  | 1958-12-08 |  | 230 | 50 | 1002 | 0.51 | [8 empty] | 8 |  | 4.19
| Z1110000 | VENTURA R NR VTRA |  | S | 56 | 1410 | 5050 |  |  | 7.5 | 12 | 7.9 | 65 | F |  | 1959-01-12 |  | 238 | 49 | 989 | 0.3 | [8 empty] | 8
| Z1110000 | VENTURA R NR VTRA |  | S | 56 | 1500 | 5050 |  |  | 6.8 | 11 | 7.4 | 55 | F |  | 1959-02-02 |  | 258 | 73 | 1114 | 0.66 | [5 empty] | 86 |  |  | 7.4 |  | 4.3
| Z1110000 | VENTURA R NR VTRA |  | S | 56 | 1520 | 5050 |  |  | 6 | 11 | 8.3 | 70 | F |  | 1959-03-09 |  | 164 | 56 | 960 | 0.4 | [5 empty] | 56 |  |  | 7.8 |  | 4.79
| Z1110000 | VENTURA R NR VTRA |  | S | 56 | 915 | 5050 |  |  | 10.4 | 2.2 | 8 | 60 | F |  | 1959-04-09 |  | 250 | 52 | 1016 | 0.51 | [5 empty] | 57 |  |  | 7.7 |  | 4.74
| Z1110000 | VENTURA R NR VTRA |  | S | 56 | 1320 | 5050 |  |  | 11.7 | 0.5 | 8 | 73 | F |  | 1959-05-04 |  | 222 | 48 | 1002 | 0.52 | 118 | 36 | 2 | 2 |  | 54 | 261 |  | 7.8 |  | 4.54 |  |  |  |  | 695
| Z1110000 | VENTURA R NR VTRA |  | S | 56 | 1500 | 5050 |  |  | 9 | 1.9 | 7.7 | 74 | F |  | 1959-06-08 |  | 230 | 51 | 1030 | 0.45 | [5 empty] | 59 |  |  | 7.7 |  | 4.71
| Z1110000 | VENTURA R NR VTRA |  | S | 56 | 1410 | 5050 |  |  | 9.8 | 1.2 | 8 | 79 | F |  | 1959-07-06 |  | 218 | 53 | 1035 | 0.5 | [5 empty] | 56 |  |  | 7.6 |  | 4.7
| Z1110000 | VENTURA R NR VTRA |  | S | 56 | 1400 | 5050 |  |  | 12 | 1.6 | 7.9 | 79 | F |  | 1959-08-03 |  | 224 | 48 | 1036 | 0.5 | [5 empty] | 56 |  |  | 7.7 |  | 4.76
| Z1110000 | VENTURA R NR VTRA |  | S | 56 | 1455 | 5050 |  |  | 12 | 2.3 | 8.1 | 76 | F |  | 1959-09-01 |  | 217 | 50 | 1027 | 0.45 | 121 | 37 | 0 | 3 |  | 53 | 272 |  | 7.6 |  | 4.86 |  |  |  |  | 725
| Z1110000 | VENTURA R NR VTRA |  | S | 56 | 1520 | 5050 |  |  | 8.2 | 1 | 7.5 | 69 | F |  | 1959-10-05 |  | 249 | 44 | 1062 | 0.51 | [5 empty] | 56 |  |  | 7.6 |  | 4.9
| Z1110000 | VENTURA R NR VTRA |  | S | 56 | 1515 | 5050 |  |  | 8 | 1.7 | 7.6 | 63 | F |  | 1959-11-02 |  | 247 | 44 | 1061 | 0.42 | [5 empty] | 56 |  |  | 7.7 |  | 5
| Z1110000 | VENTURA R NR VTRA |  | S | 56 | 1430 | 5050 |  |  | 9.8 | 0.6 | 7.4 | 58 | F |  | 1959-12-07 |  | 218 | 52 | 1067 | 0.5 | [5 empty] | 55 |  |  | 7.9 |  | 4.83
| Z1110000 | VENTURA R NR VTRA |  | S | 56 | 1445 | 5050 |  |  | 12 | 1.1 | 7.8 | 54 | F |  | 1960-01-01 |  | 258 | 48 | 1086 | 0.52 | [5 empty] | 60 |  |  | 7.8 |  | 4.92
| Z1110000 | VENTURA R NR VTRA |  | S | 56 | 1545 | 5050 |  |  | 7.6 | 0.5 | 7.3 | 53 | F |  | 1960-02-03 |  | 249 | 73 | 1133 | 0.46 | [5 empty] | 64 |  |  | 7.6 |  | 4.82
| Z1110000 | VENTURA R NR VTRA |  | S | 56 | 1500 | 5050 |  |  | 8.2 | 0.5 | 7.5 | 60 | F |  | 1960-03-07 |  | 258 | 63 | 1182 | 0.62 | [5 empty] | 73 |  |  | 7.7 |  | 4.86
| Z1110000 | VENTURA R NR VTRA |  | S | 56 | 1015 | 5050 |  |  | 9.6 | 1.4 | 7.7 | 62 | F |  | 1960-04-07 |  | 258 | 58 | 1136 | 0.53 | [5 empty] | 65 |  |  | 7.6 |  | 4.99
| Z1110000 | VENTURA R NR VTRA |  | S | 56 | 1500 | 5050 |  |  | 9.6 | 405 | 8.1 | 73 | F |  | 1960-05-02 |  | 198 | 54 | 1030 | 0.53 | 113 | 35 | 1.3 | 2 |  | 60 | 268 |  | 8 |  | 5.36 |  |  |  |  | 710
| Z1110000 | VENTURA R NR VTRA |  | S | 56 | 1405 | 5050 |  |  | 9.4 | 1.4 | 7.8 | 71 | F |  | 1960-06-13 |  | 240 | 62 |  | 0.55 | [5 empty] | 65 |  |  | 7.9 |  | 5.06
| Z1110000 | VENTURA R NR VTRA |  | S | 56 | 1430 | 5050 |  |  | 8.4 | 2 | 7.6 | 73 | F |  | 1960-07-11 |  | 230 | 58 | 1049 | 0.52 | [5 empty] | 66 |  |  | 7.9 |  | 5
| Z1110000 | VENTURA R NR VTRA |  | S | 56 | 1250 | 5050 |  |  | 12.4 | 0.4 | 7.7 | 79 | F |  | 1960-08-02 |  | 267 | 63 | 1125 | 0.52 | [5 empty] | 63 |  |  | 7.6 |  | 4.8
| Z1110000 | VENTURA R NR VTRA |  | S | 56 | 1530 | 5050 |  |  | 1 |  | 7.2 | 72 | F |  | 1960-09-12 |  | 286 | 78 | 1220 | 0.64 | 142 | 41 | 1 | 2 |  | 80 | 284 |  | 7.2 |  | 4.63 |  |  |  |  | 894
| Z1110000 | VENTURA R NR VTRA |  | S | 56 | 1300 | 5050 |  |  | 10 | 0.2 | 7.6 | 70 | F |  | 1960-10-03 |  | 276 | 70 | 1244 | 0.53 | [5 empty] | 70 |  |  | 7.4 |  | 4.78
| Z1110000 | VENTURA R NR VTRA |  | S | 56 | 1530 | 5050 |  |  | 6 | 1.8 | 7.3 | 62 | F |  | 1960-11-07 |  | 262 | 67 | 1127 | 0.54 | [5 empty] | 72 |  |  | 7.9 |  | 4.89
| Z1110000 | VENTURA R NR VTRA |  | S | 56 | 1530 | 5050 |  |  | 6 | 0.2 | 7.2 | 56 | F |  | 1960-12-05 |  | 279 | 66 | 1189 | 0.51 | [5 empty] | 67 |  |  | 7.8 |  | 4.69
| Z1110000 | VENTURA R NR VTRA |  | S | 56 | 900 | 5050 |  |  | 5.6 |  | 7.6 | 58 | F |  | 1961-01-31 |  | 318 | 223 | 1841 | 1.08 | [5 empty] | 168 |  |  | 7.4
| Z1110000 | VENTURA R NR VTRA |  | S | 56 | 1625 | 5050 |  |  | 6.2 |  | 7.4 | 64 | F |  | 1961-03-08 |  | 297 | 87 | 1315 | 0.68 | [5 empty] | 84 |  |  | 7.4
| Z1110000 | VENTURA R NR VTRA |  | S | 56 | 1205 | 5050 |  |  | 4.2 |  | 7.2 | 52 | F |  | 1961-12-05 |  | 417 | 106 | 1663 | 0.73 | 187 | 53 | 1.9 | 4 |  | 120 | 373 |  | 7.9 |  | 4.61 |  |  |  |  | 1206
| Z1110000 | VENTURA R NR VTRA |  | S | 56 | 820 | 5050 |  |  | 6 | 0.2 | 7.2 | 48 | F |  | 1962-01-09 |  | 376 | 86 | 1458 | 0.7 | [5 empty] | 91 |  |  | 7.8 |  | 4.68
| Z1110000 | VENTURA R NR VTRA |  | S | 56 | 1600 | 5050 |  |  | 10 | 0.4 | 7.3 | 60 | F |  | 1962-02-06 |  | 274 | 72 | 1188 | 0.55 | 115 | 59 | 9.5 | 3 |  | 67 | 272 |  | 7.7 |  | 4.74 |  |  |  |  | 764
| Z1110000 | VENTURA R NR VTRA |  | S | 56 | 950 | 5050 |  |  | 12 | 16 | 7.9 | 58 | F |  | 1962-03-08 |  | 241 | 75 | 1300 | 0.49 | 149 | 45 | 18 | 4 |  | 68 | 344 |  | 8.4 |  | 6.42 |  |  |  |  | 924
| Z1110000 | VENTURA R NR VTRA |  | S | 56 | 850 | 5050 |  |  | 11.2 | 8.1 | 8 | 62 | F |  | 1962-04-05 |  | 220 | 14 | 1140 | 0.5 | [5 empty] | 70 |  |  | 8.1 |  | 6.25
| Z1110000 | VENTURA R NR VTRA |  | S | 56 | 800 | 5050 |  |  | 10.8 | 7.9 | 7.7 | 62 | F |  | 1962-05-03 |  | 224 | 53 | 1082 | 0.5 | 130 | 36 | 19 | 2 |  | 56 | 263 |  | 7.9 |  | 6.45 |  |  |  |  | 760
| Z1110000 | VENTURA R NR VTRA |  | S | 56 | 710 | 5050 |  |  | 6.4 | 7.2 | 7.3 | 64 | F |  | 1962-06-08 |  | 249 | 53 | 1128 | 0.53 | [5 empty] | 59 |  |  | 7.6 |  | 6.68
| Z1110000 | VENTURA R NR VTRA |  | S | 56 | 630 | 5050 |  |  | 7.2 | 6.3 | 7.3 | 64 | F |  | 1962-07-09 |  | 241 | 51 | 1102 | 0.48 | [5 empty] | 59 |  |  | 7.9 |  | 6.39
| Z1110000 | VENTURA R NR VTRA |  | S | 56 | 900 | 5050 |  |  | 7.6 | 2 | 7.8 | 70 | F |  | 1962-08-06 |  | 276 | 63 | 1272 | 0.57 | 156 | 35 | 2.1 | 5 |  | 66 | 309 |  | 7.4 |  | 6.21 |  |  |  |  | 870
| Z1110000 | VENTURA R NR VTRA |  | S | 56 | 1220 | 5050 |  |  | 14 | 2.1 | 7.9 | 78 | F |  | 1962-09-11 |  | 209 | 53 | 1065 | 0.52 | 118 | 38 | 5.4 | 3 |  | 64 | 282 |  | 8.1 |  | 6.38 |  |  |  |  | 760
| Z1110000 | VENTURA R NR VTRA |  | S | 56 | 1520 | 5050 |  |  | 9.6 | 2.6 | 7.9 | 62 | F |  | 1962-11-13 |  | 252 | 48 | 860 | 0.52 | [5 empty] | 63 |  |  | 7.7 |  | 6.46
| Z1110000 | VENTURA R NR VTRA |  | S | 56 | 1120 | 5050 |  |  | 10.8 | 0.5 | 7.5 | 62 | F |  | 1962-12-05 |  | 259 | 55 | 1173 | 0.46 | [5 empty] | 64 |  |  | 8 |  | 6.24
| Z1110000 | VENTURA R NR VTRA |  | S | 56 | 1250 | 5050 |  |  | 10.8 | 1.1 | 7.7 | 54 | F |  | 1963-01-15 |  | 268 | 58 | 1195 | 0.49 | [5 empty] | 70 |  |  | 7.9 |  | 6.24
| Z1110000 | VENTURA R NR VTRA |  | S | 56 | 1350 | 5050 |  |  | 8.4 | 1.5 | 7.8 |  |  |  | 1963-02-05 |  | 276 | 60 | 1218 | 0.57 | [5 empty] | 73 |  |  | 7.4 |  | 6.23
| Z1110000 | VENTURA R NR VTRA |  | S | 56 | 1320 | 5050 |  |  | 9 | 3.2 | 7.6 | 59 | F |  | 1963-03-05 |  | 240 | 50 | 1110 | 0.6 | [5 empty] | 64 |  |  | 8.1 |  | 6.24
| Z1110000 | VENTURA R NR VTRA |  | S | 56 | 1400 | 5050 |  |  | 11.2 | 3.4 | 8.2 | 65 | F |  | 1963-04-02 |  | 224 | 52 | 1077 | 0.45 | [5 empty] | 64 |  |  | 8.1 |  | 6.27
| Z1110000 | VENTURA R NR VTRA |  | S | 56 | 730 | 5050 |  |  | 11 | 4.4 | 7.8 | 61 | F |  | 1963-05-07 |  | 250 | 52 | 1097 | 0.54 | 137 | 33 | 9 | 2 |  | 65 | 279 |  | 7.7 |  | 6.42 |  |  |  |  | 780
| Z1110000 | VENTURA R NR VTRA |  | S | 56 | 1200 | 5050 |  |  | 9.6 | 3.5 | 7.4 | 70 | F |  | 1963-06-04 |  | 231 | 52 | 1088 | 1 | [5 empty] | 75 |  |  | 7.6 |  | 6.52
| Z1110000 | VENTURA R NR VTRA |  | S | 56 | 1030 | 5050 |  |  | 13.2 | 1.4 | 7.4 | 68 | F |  | 1963-07-02 |  | 239 | 52 | 1100 | 0.48 | [5 empty] | 66 |  |  | 7.9 |  | 6.44
| Z1110000 | VENTURA R NR VTRA |  | S | 56 | 1300 | 5050 |  |  | 12.6 | 2 | 7.9 | 68 | F |  | 1963-08-01 |  | 242 | 48 | 1098 | 0.63 | [5 empty] | 63 |  |  | 7.4 |  | 6.44
| Z1110000 | VENTURA R NR VTRA |  | S | 56 | 1115 | 5050 |  |  | 13 | 0.2 | 7.4 | 68 | F |  | 1963-09-04 |  | 276 | 62 | 1205 | 0.55 | 144 | 36 | 0.5 | 7 |  | 70 | 285 |  | 7.4 |  | 6.29 |  |  |  |  | 866
| Z1110000 | VENTURA R NR VTRA |  | S | 56 |  | 5050 |  | 1234 | 11.4 | 0.1 | 7.6 | 69 | F |  | 1963-10-02 |  | 292 | 64 |  | 0.58 | [5 empty] | 72 |  |  | 7.4 |  | 6.28
| Z1110000 | VENTURA R NR VTRA |  | S | 56 | 1605 | 5050 |  | 1242 | 6.2 | 0.1 | 7.2 | 62 | F |  | 1963-11-14 |  | 312 | 75 |  | 0.62 | 162 | 41 | 0.5 | 2 |  | 83 | 317 |  | 7.3 |  | 6.08 |  |  |  |  | 905
| Z1110000 | VENTURA R NR VTRA |  | S | 56 |  | 5050 |  | 1297 | 12 | 1.1 | 7.1 | 52 | F |  | 1963-12-03 |  | 290 | 70 |  | 0.52 | 155 | 44 | 6.5 | 3 |  | 76 | 325 |  | 7.5 |  | 6.48 |  |  |  |  | 870
| Z1110000 | VENTURA R NR VTRA |  | S | 56 | 1400 | 5050 |  | 1282 | 1.8 | 0.2 | 7.2 | 56 | F |  | 1964-01-03 |  | 302 | 70 |  | 0.58 | 164 | 41 | 0.5 | 3 |  | 78 | 334 |  | 7.7 |  | 6.25 |  |  |  |  | 940
| Z1110000 | VENTURA R NR VTRA |  | S | 56 | 1135 | 5050 |  | 1225 | 12 | 0.5 | 7.4 | 56 | F |  | 1964-02-05 |  | 292 | 70 |  | 0.52 | 157 | 41 | 2.9 | 3 |  | 80 | 327 |  | 7.5 |  | 6.33 |  |  |  |  | 890
| Z1110000 | VENTURA R NR VTRA |  | S | 56 | 1100 | 5050 |  | 1253 | 7.8 | 0.2 | 7.2 | 56 | F |  | 1964-03-04 |  | 310 | 73 |  | 0.52 | 160 | 45 | 2.5 | 2 |  | 78 | 326 |  | 7.4 |  | 6.24 |  |  |  |  | 950
| Z1110000 | VENTURA R NR VTRA |  | S | 56 | 1250 | 5050 |  | 1198 | 8.6 | 0.8 | 7.4 | 62 | F |  | 1964-04-02 |  | 294 | 71 |  | 0.2 | 150 | 43 | 2 | 3 |  | 75 | 310 |  | 7.7 |  | 6.35 |  |  |  |  | 860
| Z1110000 | VENTURA R NR VTRA |  | S | 56 | 1207 | 5050 |  | 1159 | 8.6 | 1 | 7.4 | 58 | F |  | 1964-05-05 |  | 274 | 67 |  | 0.62 | 143 | 41 | 1 | 2 |  | 69 | 304 |  | 7.8 |  | 6.57 |  |  |  |  | 905
| Z1110000 | VENTURA R NR VTRA |  | S | 56 | 1225 | 5050 |  | 1234 | 7.6 | 0.1 | 7.2 | 66 | F |  | 1964-06-02 |  | 310 | 74 |  | 0.66 | 157 | 42 | 1.5 | 3 |  | 77 | 300 |  | 7.3 |  | 6.3 |  |  |  |  | 934
| Z1110000 | VENTURA R NR VTRA |  | S | 56 | 1540 | 5050 |  | 1225 | 9.4 |  | 7.4 | 74 | F |  | 1964-07-02 |  | 294 | 78 |  | 0.59 | 146 | 41 | 2 | 3 |  | 82 | 302 |  | 7.6 |  | 6.18 |  |  |  |  | 898
| Z1110000 | VENTURA R NR VTRA |  | S | 56 | 1315 | 5050 |  | 1268 | 8.2 |  | 7.2 | 73 | F |  | 1964-08-04 |  | 299 | 87 |  | 0.68 | 152 | 40 | 2.9 | 3 |  | 86 | 306 |  | 7.7 |  | 5.98 |  |  |  |  | 964
| Z1110000 | VENTURA R NR VTRA |  | S | 56 | 1510 | 5050 |  | 1302 | 12.2 |  | 7.3 | 72 | F |  | 1964-09-01 |  | 300 | 90 |  | 0.7 | 160 | 42 | 1 | 3 |  | 80 | 307 |  | 7.6 |  | 6.02 |  |  |  |  | 940
| Z1110000 | VENTURA R NR VTRA |  | S | 56 |  | 5050 |  | 1326 | 8.4 |  | 7.3 | 61 | F |  | 1964-10-02 |  | 299 | 94 |  | 0.72 | 79 | 96 | 3 | 3 |  | 80 | 309 |  | 7.6 |  | 5.96 |  |  |  |  | 950
| Z1110000 | VENTURA R NR VTRA |  | S | 56 |  | 5050 |  | 1372 | 6.2 |  | 7.2 | 56 | F |  | 1964-11-03 |  | 312 | 92 |  | 0.64 | 170 | 47 | 1 | 3 |  | 80 | 323 |  | 7.6 |  | 6.07 |  |  |  |  | 962
| Z1110000 | VENTURA R NR VTRA |  | S | 56 |  | 5050 |  | 1452 | 7.8 |  | 7.3 | 49 | F |  | 1964-12-01 |  | 306 | 110 |  | 0.63 | 179 | 46 | 1 | 2 |  | 90 | 346 |  | 7.7 |  | 6.1 |  |  |  |  | 1010
| Z1110000 | VENTURA R NR VTRA |  | S | 56 |  | 5050 |  | 1220 | 8 | 2.1 | 7.6 | 56 | F |  | 1965-01-09 |  | 261 | 70 |  | 0.5 | 156 | 38 | 13 | 3 |  | 66 | 312 |  | 7.8 |  | 6.59 |  |  |  |  | 860
| Z1110000 | VENTURA R NR VTRA |  | S | 56 |  | 5050 |  | 1340 | 9.6 | 0.3 | 7.2 | 53 | F |  | 1965-02-03 |  | 289 | 83 |  | 0.56 | 171 | 42 | 5 | 2 |  | 74 | 329 |  | 7.5 |  | 6.43 |  |  |  |  | 955
| Z1110000 | VENTURA R NR VTRA |  | S | 56 |  | 5050 |  | 1374 | 9.2 | 0.5 | 7.4 | 58 | F |  | 1965-03-02 |  | 294 | 83 |  | 0.59 | 172 | 43 | 2 | 2 |  | 80 | 347 |  | 7.7 |  | 6.39 |  |  |  |  | 980
| Z1110000 | VENTURA R NR VTRA |  | S | 56 |  | 5050 |  | 1130 | 7.4 | 9.5 | 7.3 | 58 | F |  | 1965-04-06 |  | 244 | 56 |  | 0.67 | 138 | 38 | 10 | 3 |  | 60 | 284 |  | 7.8 |  | 7.13 |  |  |  |  | 781
| Z1110000 | VENTURA R NR VTRA |  | S | 56 |  | 5050 |  | 1200 | 9.8 | 2.7 | 7.3 | 62 | F |  | 1965-05-04 |  | 270 | 61 |  | 0.58 | 146 | 41 | 11 | 2 |  | 68 | 306 |  | 7.8 |  | 9.58 |  |  |  |  | 870
| Z1110000 | VENTURA R NR VTRA |  | S | 56 |  | 5050 |  | 1205 | 9 | 2.8 | 7.4 | 65 | F |  | 1965-06-01 |  | 271 | 60 |  | 0.5 | 150 | 40 | 9 | 2 |  | 65 | 304 |  | 7.9 |  | 6.8 |  |  |  |  | 867
| Z1110000 | VENTURA R NR VTRA |  | S | 56 |  | 5050 |  | 1236 | 8.6 | 1.4 | 7.4 | 69 | F |  | 1965-07-05 |  | 278 | 63 |  | 0.57 | 153 | 40 | 6 | 3 |  | 74 | 325 |  | 7.8 |  | 6.76 |  |  |  |  | 930
| Z1110000 | VENTURA R NR VTRA |  | S | 56 |  | 5050 |  | 1264 | 7.9 | 0.2 | 7.4 | 68 | F |  | 1965-08-03 |  | 294 | 68 |  | 0.7 | 152 | 41 | 3 | 3 |  | 76 | 316 |  | 7.6 |  | 6.54 |  |  |  |  | 915
| Z1110000 | VENTURA R NR VTRA |  | S | 56 |  | 5050 |  | 1278 | 8.2 | 0.3 | 7.5 | 68 | F |  | 1965-09-02 |  | 304 | 73 |  | 0.63 | 154 | 42 | 3 | 3 |  | 77 | 298 |  | 7.7 |  | 6.32 |  |  |  |  | 895
| Z1110000 | VENTURA R NR VTRA |  | S | 56 |  | 5050 |  |  | 9.2 | 0 | 7.3 | 57 | F |  | 1965-10-05 |  | 276 | 98 | 1292 | 0.72 | 146 | 41 | 3 | 3 |  | 95 | 311 |  | 7.9 |  | 5.34 |  |  |  |  | 900
| Z1110000 | VENTURA R NR VTRA |  | S | 56 | 1215 | 5050 |  |  | 8.4 | 52 | 8.1 | 62 | F |  | 1965-12-02 |  | 246 | 72 | 1203 | 0.46 | 149 | 35 | 17 | 4 |  | 70 | 298 |  | 7.9 |  | 6.85 |  |  |  |  | 810
| Z1110000 | VENTURA R NR VTRA |  | S | 56 | 1015 | 5050 |  |  | 10.8 | 54.5 | 7.9 | 51 | F |  | 1966-01-03 |  | 252 | 79 | 1280 | 0.5 | 149 | 41 | 22 | 4 |  | 80 | 329 |  | 7.9 |  | 8.11 |  |  |  |  | 890
| Z1110000 | VENTURA R NR VTRA |  | S | 56 | 1035 | 5050 |  |  | 12.8 | 30 | 8.1 | 55 | F |  | 1966-02-01 |  | 250 | 63 | 1209 | 0.52 | 141 | 43 | 23 | 3 |  | 68 | 306 |  | 8 |  | 7.82 |  |  |  |  | 830
| Z1110000 | VENTURA R NR VTRA |  | S | 56 |  | 5050 |  |  | 11.2 | 18 | 8.1 | 55 | F |  | 1966-03-01 |  | 226 | 55 | 1144 | 0.55 | 132 | 36 | 22 | 3 |  | 65 | 284 |  | 7.9 |  | 7.65 |  |  |  |  | 930
| Z1110000 | VENTURA R NR VTRA |  | S | 56 |  | 5050 |  |  | 10 | 10 | 7.9 | 61 | F |  | 1966-04-04 |  | 246 | 52 | 1100 | 0.52 | 136 | 36 | 26 | 3 |  | 63 | 280 |  | 7.8 |  | 7.62 |  |  |  |  | 790
| Z1110000 | VENTURA R NR VTRA |  | S | 56 |  | 5050 |  |  | 10.6 | 12 | 8 | 65 | F |  | 1966-05-02 |  | 221 | 48 | 1059 | 0.5 | 123 | 35 | 15 | 2 |  | 56 | 264 |  | 7.9 |  | 7.81 |  |  |  |  | 728
| Z1110000 | VENTURA R NR VTRA |  | S | 56 | 1105 | 5050 |  |  | 11.6 | 4.1 | 8 | 69 | F |  | 1966-06-01 |  | 214 | 48 | 1055 | 0.52 | 123 | 38 | 10.8 | 2 |  | 62 | 285 |  | 7.9 |  | 7.51 |  |  |  |  | 765
| Z1110000 | VENTURA R NR VTRA |  | S | 56 | 1030 | 5050 |  |  | 11 | 4.1 | 7.5 | 72 | F |  | 1966-07-05 |  | 212 | 48 | 1055 | 0.58 | 126 | 34 | 7 | 3 |  | 62 | 285 |  | 7.9 |  | 7.45 |  |  |  |  | 750
| Z1110000 | VENTURA R NR VTRA |  | S | 56 | 1100 | 5050 |  |  | 10.2 | 4.1 | 7.8 | 73 | F |  | 1966-08-01 |  | 234 | 48 | 1087 | 0.54 | 129 | 35 | 6.5 | 3 |  | 62 | 278 |  | 7.8 |  | 7.42 |  |  |  |  | 756
| Z1110000 | VENTURA R NR VTRA |  | S | 56 |  | 5050 |  |  | 7.8 | 1.9 | 7.8 | 69 | F |  | 1966-09-05 |  | 239 | 47 | 1067 | 0.58 | 129 | 34 | 6.3 | 3 |  | 61 | 270 |  | 7.8 |  | 7.57 |  |  |  |  | 740
| Z1110000 | VENTURA R NR VTRA |  | S | 56 | 910 | 5050 |  |  | 8.8 | 0.1 | 8 | 67 | F |  | 1966-10-07 |  | 276 | 67 | 1161 | 0.72 | 146 | 37 | 1 | 3 |  | 68 | 279 |  | 7.4 |  | 6.86 |  |  |  |  | 830
| Z1110000 | VENTURA R NR VTRA |  | S | 56 | 1245 | 5050 |  |  | 9.4 | 858 | 7.6 | 57 | F |  | 1966-12-05 |  | 100 | 18 | 519 | 0.2 | 56 | 15 | 13 | 5 |  | 24 | 113 |  | 7.2 |  | 11.48 |  |  |  |  | 324
| Z1110000 | VENTURA R NR VTRA |  | S | 56 | 1005 | 5050 |  |  | 12.4 | 12 | 8 | 49 | F |  | 1967-01-04 |  | 198 | 55 | 1038 | 0.56 | 119 | 34 | 14 | 3 |  | 67 | 288 |  | 7.8 |  | 8.69 |  |  |  |  | 733
| Z1110000 | VENTURA R NR VTRA |  | S | 56 | 1000 | 5050 |  |  | 11 | 22 | 8 | 56 | F |  | 1967-02-06 |  | 249 | 51 | 1155 | 0.44 | 140 | 39 | 19.3 | 3 |  | 69 | 303 |  | 8.1 |  | 8.6 |  |  |  |  | 826
| Z1110000 | VENTURA R NR VTRA |  | S | 56 | 1445 | 5050 |  |  | 8.8 | 183 | 8 | 60 | F |  | 1967-03-13 |  | 160 | 26 | 714 | 0.24 | 86 | 23 | 10 | 3 |  | 36 | 178 |  | 7.8 |  | 9.45 |  |  |  |  | 512
| Z1110000 | VENTURA R NR VTRA |  | S | 56 | 1200 | 5050 |  |  | 13.4 | 34 | 8.2 | 69 | F |  | 1967-04-03 |  | 179 | 46 | 990 | 0.45 | 102 | 38 | 14.3 | 3 |  | 59 | 278 |  | 8 |  | 8.76 |  |  |  |  | 714
| Z1110000 | VENTURA R NR VTRA |  | S | 56 | 930 | 5050 |  |  | 12 |  | 8.3 | 60 | F |  | 1967-05-01 |  | 200 | 37 | 1007 | 0.32 | 117 | 37 | 16.5 | 2 |  | 53 | 278 |  | 7.8 |  | 8.99 |  |  |  |  | 723
| Z1110000 | VENTURA R NR VTRA |  | S | 56 | 1330 | 5050 |  |  | 11.4 | 50 | 7.5 | 70 | F |  | 1967-05-30 |  | 186 | 45 | 1032 | 0.42 | 110 | 38 | 22.5 | 2 |  | 59 | 280 |  | 8.1 |  | 8.71 |  |  |  |  | 743
| Z1110000 | VENTURA R NR VTRA |  | S | 56 | 745 | 5050 |  |  | 7.5 | 14 | 7.4 | 71 | F |  | 1967-07-10 |  | 238 | 49 | 1114 | 0.52 | 131 | 41 | 20 | 2 |  | 62 | 290 |  | 8 |  | 8.48 |  |  |  |  | 881
| Z1110000 | VENTURA R NR VTRA |  | S | 56 | 1115 | 5050 |  |  | 9.7 | 5.6 | 7.3 | 70 | F |  | 1967-08-07 |  | 250 | 52 | 1151 | 0.48 | 134 | 40 | 12.7 | 2 |  | 66 | 300 |  | 7.8 | [6 empty] | 897
| Z1110000 | VENTURA R NR VTRA |  | S | 56 | 1110 | 5050 |  |  | 11.3 | 12 | 7.3 | 71 | F |  | 1967-08-28 |  | 243 | 49 | 1142 | 0.5 | 131 | 40 | 11.8 | 2 |  | 67 | 294 |  | 7.8 |  | 8.21 |  |  |  |  | 833
| Z1110000 | VENTURA R NR VTRA |  | S | 56 | 1130 | 5050 |  |  | 10.7 | 4 |  | 68 | F |  | 1967-10-04 |  | 238 | 52 | 1055 | 0.6 | 130 | 37 | 12 | 2 |  | 68 | 294 |  | 7.9 |  | 8.16 |  |  |  |  | 800
| Z1110000 | VENTURA R NR VTRA |  | S | 56 | 1330 | 5050 |  |  |  | 5.6 |  | 62 | F |  | 1967-11-06 |  | 242 | 48 | 1101 | 0.53 | 127 | 36 | 11.3 | 2 |  | 64 | 277 |  | 8 |  | 8.14 |  |  |  |  | 778
| Z1110000 | VENTURA R NR VTRA |  | S | 56 | 845 | 5050 |  |  | 11 | 7.1 | 7.9 | 55 | F |  | 1967-12-12 |  | 237 | 44 | 1060 | 0.44 | 123 | 36 | 9.3 | 2 |  | 58 | 266 |  | 7.7 |  | 8.33 |  |  |  |  | 727
| Z1110000 | VENTURA R NR VTRA |  | S | 56 | 1615 | 5050 |  |  | 11.3 | 4 |  | 58 | F |  | 1968-01-11 |  | 224 | 51 | 1089 | 0.48 | 124 | 36 | 11 | 3 |  | 61 | 274 |  | 8 |  | 8.14 |  |  |  |  | 754
| Z1110000 | VENTURA R NR VTRA |  | S | 56 | 1020 | 5050 |  |  | 11.1 | 4.4 |  | 58 | F |  | 1968-02-14 |  | 212 | 48 | 1062 | 0.41 | 117 | 35 | 12 | 2 |  | 58 | 263 |  | 8.1 |  | 8.26 |  |  |  |  | 794
| Z1110000 | VENTURA R NR VTRA |  | S | 56 | 1615 | 5050 |  |  | 10 | 26 |  | 61 | F |  | 1968-03-15 |  | 245 | 52 | 1127 | 0.42 | 133 | 38 | 12 | 2 |  | 61 | 280 |  | 8 |  | 8.63 |  |  |  |  | 781
| Z1110000 | VENTURA R NR VTRA |  | S | 56 | 1400 | 5050 |  |  | 9.7 | 16 |  | 66 | F |  | 1968-04-05 |  | 221 | 48 | 1088 | 0.47 | 125 | 36 | 10.1 | 2 |  | 59 | 275 |  | 7.8 |  | 8.45 |  |  |  |  | 739
| Z1110000 | VENTURA R NR VTRA |  | S | 56 | 1240 | 5050 |  |  | 10.8 | 10 |  | 63 | F |  | 1968-05-03 |  | 251 | 52 | 1160 | 0.5 | 132 | 35 | 10 | 2 |  | 68 | 285 |  | 8.5 |  | 8.35 |  |  |  |  | 787
| Z1110000 | VENTURA R NR VTRA |  | S | 56 | 1330 | 5050 |  |  | 7.9 | 2.8 |  | 69 | F |  | 1968-06-11 |  | 255 | 52 | 1153 | 0.51 | 132 | 40 | 7.4 | 3 |  | 64 | 288 |  | 7.7 |  | 8.12 |  |  |  |  | 818
| Z1110000 | VENTURA R NR VTRA |  | S | 56 | 1130 | 5050 |  |  | 9.9 | 0.6 | 7.6 | 72 | F |  | 1968-07-22 |  | 240 | 49 | 1074 | 0.48 | 131 | 34 | 1.5 | 3 |  | 65 | 279 |  | 7.8 |  | 7.97 |  |  |  |  | 809
| Z1110000 | VENTURA R NR VTRA |  | S | 56 | 1350 | 5050 |  |  |  | 150 |  | 59 | F |  | 1969-01-20 |  | 116 | 45 | 780 |  | 84 | 25 | 22 | 5 |  | 39 | 183 |  | 7.6 |  | 9.97 |  |  |  |  | 427
| Z1110000 | VENTURA R NR VTRA |  | S | 56 | 1000 | 5050 |  |  | 8 | 65 | 8.1 | 63 | F |  | 1969-04-21 |  | 221 | 47 | 1044 | 0.22 | 134 | 36 | 39 | 3 |  | 50 | 260 |  | 7.9 | [6 empty] | 715
| Z1110000 | VENTURA R NR VTRA |  | S | 56 | 1500 | 5050 |  |  | 11 | 11 | 8.1 | 80 | F |  | 1969-07-25 |  | 78 | 50 | 820 | 0.37 | 68 | 34 | 25.5 | 2 |  | 54 | 256 |  | 8 |  | 3.81 |  |  |  |  | 574
| Z1110000 | VENTURA R NR VTRA |  | S | 56 | 1030 | 5050 |  |  | 13.9 | 2.5 | 7.7 | 61 | F |  | 1969-10-21 |  | 225 | 52 | 1032 | 0.45 | 124 | 35 | 19.6 | 2 |  | 60 | 253 |  | 7.9 |  | 3.69 |  |  |  |  | 683
| Z1110000 | VENTURA R NR VTRA |  | S | 56 | 1030 | 5050 |  |  | 10.6 | 15 | 7.9 | 59 | F |  | 1970-01-19 |  | 239 | 46 | 1061 | 0.4 | 127 | 34 | 18.7 | 2 |  | 56 | 250 |  | 8 |  | 4.06 |  |  |  |  | 704
| Z1110000 | VENTURA R NR VTRA |  | S | 56 | 1430 | 5050 |  |  | 12.3 | 2.2 | 7.9 | 67 | F |  | 1970-04-14 |  | 229 | 45 | 1067 | 0.45 | 123 | 36 | 13.7 | 2 |  | 59 | 264 |  | 7.9 |  | 3.68 |  |  |  |  | 700
| Z1110000 | VENTURA R NR VTRA |  | S | 56 | 915 | 5050 |  |  | 4.1 |  | 7.5 | 70 | F |  | 1970-07-21 |  | 197 | 50 | 1007 | 0.51 | 106 | 38 | 9.5 | 2 |  | 62 | 268 |  | 7.8 |  | 3.22 |  |  |  |  | 718
| Z1110000 | VENTURA R NR VTRA |  | S | 56 | 900 | 5050 |  | 1150 | 8.3 | 0 | 7.3 | 57 | F |  | 1970-11-04 | 483 | 254 | 66 | 1160 | 0.6 | 129 | 39 | 1.2 | 2 |  | 77 | 280 |  | 7.6 |  | 3 |  |  |  |  | 792 | 25
| Z1110000 | VENTURA R NR VTRA |  | S | 56 | 1200 | 5050 |  | 1025 | 11.6 | 21 | 8.2 | 61 | F |  | 1971-01-20 | 411 | 169 | 50 | 972 | 0.44 | 107 | 35 | 13 | 2 |  | 58 | 273 |  | 8 |  | 3.99 |  |  |  |  | 664 | 25
| Z1110000 | VENTURA R NR VTRA |  | S | 56 | 1030 | 5050 |  | 1100 | 11.8 | 15 | 8.1 | 60 | F |  | 1971-04-19 | 434 | 216 | 44 | 998 | 0.42 | 121 | 32 | 13.6 | 2 |  | 56 | 260 |  | 8.1 |  | 4.07 |  |  |  |  | 699 | 25
| Z1110000 | VENTURA R NR VTRA |  | S | 56 | 1800 | 5050 |  | 1075 | 8.9 | 3.1 | 7.7 | 73 | F |  | 1971-07-12 | 404 | 178 | 44 | 938 | 0.46 | 104 | 35 | 9.4 | 3 |  | 57 | 265 |  | 7.5 |  | 3.72 |  |  |  |  | 663 | 25
| Z1110000 | VENTURA R NR VTRA |  | S | 56 | 1015 | 5050 |  | 1180 | 9.7 | 3.3 | 7.8 | 49 | F |  | 1972-01-10 | 496 |  | 62 | [8 empty] | 281 |  |  |  | 3.67 |  |  |  |  | 778 | 1
| Z1110000 | VENTURA R NR VTRA |  | S | 56 | 800 | 5050 |  | 1190 | 5.9 | 0.3 | 7.4 | 60 | F |  | 1972-04-24 | 489 |  | 51 | [8 empty] | 283 |  |  |  | 3.51 |  |  |  |  | 787 | 2
| Z1110000 | VENTURA R NR VTRA |  | S | 56 | 815 | 5050 |  | 1115 | 7 | 0.8 | 7.3 | 53 | F |  | 1972-11-27 | 472 |  | 56 | [8 empty] | 273 |  |  |  | 3.48 |  |  |  |  | 718 | 0
| Z1110000 | VENTURA R NR VTRA |  | S | 56 | 845 | 5050 |  | 1050 | 10.2 | 21 | 7.7 | 48 | F |  | 1973-01-29 | 486 |  | 51 | [8 empty] | 268 |  |  |  | 4.04 |  |  |  |  | 753 | 3
| Z1110000 | VENTURA R NR VTRA |  | S | 56 | 830 | 5050 |  | 950 | 11.3 | 27 | 7.9 | 58 | F |  | 1973-04-23 | 474 |  | 46 | [8 empty] | 271 |  |  |  | 4.58 |  |  |  |  | 781 | 2
| Z1110000 | VENTURA R NR VTRA |  | S | 56 | 730 | 5050 |  | 1000 | 9.3 | 11 | 7.7 | 64 | F |  | 1973-07-23 | 456 |  | 42 | [8 empty] | 258 |  |  |  | 4.47 |  |  |  |  | 715 | 1
| Z1110000 | VENTURA R NR VTRA |  | S | 56 | 815 | 5050 |  | 1100 | 9.5 | 7.2 | 7.7 | 53 | F |  | 1973-11-19 | 455 |  | 45 | [8 empty] | 261 |  |  |  | 4.38 |  |  |  |  | 731 | 3
| Z1110000 | VENTURA R NR VTRA |  | S | 56 | 745 | 5050 |  | 1000 | 10.4 | 24 | 7.8 | 50 | F |  | 1974-01-28 | 459 |  | 42 | [8 empty] | 251 |  |  |  | 4.5 |  |  |  |  | 696 | 4
| Z1110000 | VENTURA R NR VTRA |  | S | 56 | 800 | 5050 |  | 950 | 10.9 | 20 | 7.8 | 59 | F |  | 1974-04-22 | 441 |  | 43 | 1065 | [7 empty] | 254 |  |  |  | 4.36 |  |  |  |  | 716 | 4
| Z1110000 | VENTURA R NR VTRA |  | S | 56 | 730 | 5050 |  | 925 | 8.2 | 10 | 7.6 | 64 | F |  | 1974-07-22 | 440 |  | 37 | [8 empty] | 243 |  |  |  | 4.22 |  |  |  |  | 704 | 2
| Z1110000 | VENTURA R NR VTRA |  | S | 56 | 830 | 5050 |  | 925 | 6.7 | 0.9 | 7.3 | 56 | F |  | 1974-11-18 | 452 |  | 45 | 1033 | [7 empty] | 266 |  |  |  | 3.88 |  |  |  |  | 755 | 5
| Z1110000 | VENTURA R NR VTRA |  | S | 56 | 830 | 5050 |  | 950 | 9.2 | 7.9 | 7.7 | 55 | F |  | 1975-01-20 | 415 |  | 45 | 1030 | [7 empty] | 255 |  |  |  | 4.28 |  |  |  |  | 719 | 1
| Z1110000 | VENTURA R NR VTRA |  | S | 56 | 730 | 5050 |  | 900 | 9.6 | 15 | 7.7 | 57 | F |  | 1975-04-21 | 447 |  | 42 | [8 empty] | 257 |  |  |  | 4.5 |  |  |  |  | 693 | 2
| Z1110000 | VENTURA R NR VTRA |  | S | 56 | 730 | 5050 |  | 1050 | 7 | 3.1 | 7.4 | 64 | F |  | 1975-07-21 | 448 |  | 41 | 1012 | [7 empty] | 253 |  |  |  | 4.26 |  |  |  |  | 738 | 0
| Z1110000 | VENTURA R NR VTRA |  | S | 56 | 830 | 5050 |  | 1000 | 8.2 |  | 7.4 | 58 | F |  | 1976-04-19 | 450 |  | 46 | 1035 | [7 empty] | 258 |  |  |  | 4.26 |  |  |  |  | 747 | 0
| Z1110000 | VENTURA R NR VTRA |  | S | 56 | 930 | 5050 |  | 1380 | 7 | 1 | 7.3 | 56 | F |  | 1977-02-04 | 577 |  | 79 | 1403 | [7 empty] | 330 |  |  |  | 3.94 |  |  |  |  | 969 | 0
| Z1110000 | VENTURA R NR VTRA |  | S | 56 | 1020 | 5050 |  | 1020 | 9.4 | 30 | 8.2 | 61 | F |  | 1978-02-24 | 509 |  | 44 | 1150 | [7 empty] | 291 |  |  |  | 5.42 |  |  |  |  | 754 | 192
| Z1110000 | VENTURA R NR VTRA |  | S | 56 | 1050 | 5050 |  | 760 | 10.1 | 70 | 8.5 | 67 | F |  | 1978-05-02 | 279 |  | 17 | 837 | [7 empty] | 247 |  |  |  | 4.35 |  |  |  |  | 602 | 2
| Z1110000 | VENTURA R NR VTRA |  | S | 56 | 1005 | 5050 |  | 850 | 10.4 | 30 | 8.4 | 72 | F |  | 1978-07-21 | 393 |  | 30 | 906 | [7 empty] | 256 |  |  |  | 3.6 |  |  |  |  | 660 | 0
| Z1110000 | VENTURA R NR VTRA |  | S | 56 | 940 | 5050 |  | 900 | 11.1 | 10 | 8.1 | 59 | F |  | 1978-11-24 | 431 |  | 38 | 974 | [7 empty] | 260 |  |  |  | 3.33 |  |  |  |  | 714 | 0
| Z1110000 | VENTURA R NR VTRA |  | S | 56 | 1755 | 5050 |  | 870 | 10.6 | 15 | 8.4 | 54 | F |  | 1979-01-29 | 418 |  | 34 | 962 | [7 empty] | 266 |  |  |  | 3.47 |  |  |  |  | 688 | 2
| Z1110000 | VENTURA R NR VTRA |  | S | 56 | 1640 | 5050 |  | 790 | 8.6 | 50 | 8.4 | 69 | F |  | 1979-04-23 | 396 |  | 28 | 900 | [7 empty] | 262 |  |  |  | 3.44 |  |  |  |  | 672 | 88
| Z1110000 | VENTURA R NR VTRA |  | S | 56 | 1010 | 5050 |  | 810 | 11.2 | 12 | 7.9 | 76 | F |  | 1979-07-20 | 402 |  | 36 | 944 | [7 empty] | 268 |  |  |  | 2.73 |  |  |  |  | 681 | 2
| Z1110000 | VENTURA R NR VTRA |  | S | 56 | 1305 | 5050 |  | 1020 | 8.2 | 4 | 7.6 | 57 | F |  | 1979-12-04 | 523 |  | 64 | 1170 | [7 empty] | 300 |  |  |  | 2.68 |  |  |  |  | 817 | 0
| Z1110000 | VENTURA R NR VTRA |  | S | 56 | 1610 | 5050 |  | 740 | 9.9 | 50 | 8.2 | 57 | F |  | 1980-01-29 | 374 |  | 40 | 876 | [7 empty] | 222 |  |  |  | 3.37 |  |  |  |  | 586 | 27
| Z1110000 | VENTURA R NR VTRA |  | S | 56 | 1015 | 5050 |  | 820 | 10.1 | 45 | 8.4 | 63 | F |  | 1980-04-22 | 414 |  | 24 | 906 | [7 empty] | 249 |  |  |  | 2.33 |  |  |  |  | 695 | 0
| Z1110000 | VENTURA R NR VTRA |  | S | 56 | 925 | 5050 |  | 820 | 11.8 | 22 | 8.5 | 71 | F |  | 1980-07-21 | 398 |  | 31 | 906 | [7 empty] | 256 |  |  |  | 1.62 |  |  |  |  | 702 | 0
| Z1110000 | VENTURA R NR VTRA |  | S | 56 | 1250 | 5050 |  | 820 | 13.2 | 5 | 8.1 | 62 | F |  | 1980-11-21 | 397 |  | 35 | 957 | [7 empty] | 265 |  |  |  | 1.22 |  |  |  |  | 654 | 0
| Z1110000 | VENTURA R NR VTRA |  | S | 56 | 845 | 5050 |  | 880 | 13.5 | 5 | 8.4 | 58 | F |  | 1981-01-22 | 428 |  | 34 | 987 | [7 empty] | 268 |  |  |  | 1.16 |  |  |  |  | 695 | 0
| Z1110000 | VENTURA R NR VTRA |  | S | 56 | 945 | 5050 |  | 820 | 12.1 | 12 | 8.5 | 69 | F |  | 1981-04-21 | 395 |  | 39 | 918 | [7 empty] | 256 |  |  |  | 1.28 |  |  |  |  | 664 | 0
| Z1110000 | VENTURA R NR VTRA |  | S | 56 | 1510 | 5050 |  | 880 | 11 | 3 | 7.9 | 77 | F |  | 1981-07-27 | 445 |  | 45 | 1020 | [7 empty] | 269 |  |  |  | 1.03 |  |  |  |  | 715 | 0
| Z1110000 | VENTURA R NR VTRA |  | S | 56 | 945 | 5050 |  | 1490 | 10.8 | 2 | 7.9 | 56 | F |  | 1982-01-26 | 683 |  | 85 | 1540 | [7 empty] | 409 |  |  |  | 0.93 |  |  |  |  | 1130 | 0
| Z1110000 | VENTURA R NR VTRA |  | S | 56 | 1110 | 5050 |  | 930 | 10.9 | 25 | 8.4 | 70 | F |  | 1982-04-16 | 423 |  | 45 | 972 | [7 empty] | 258 |  |  |  | 1.53 |  |  |  |  | 707 | 0
| Z1110000 | VENTURA R NR VTRA |  | S | 56 | 800 | 5050 |  | 910 | 10.3 | 5 | 7.8 | 77 | F |  | 1982-07-20 | 462 |  | 46 | 1020 | [7 empty] | 254 |  |  |  | 1.19 |  |  |  |  | 714 | 0
| Z1110000 | VENTURA R NR VTRA |  | S | 56 | 815 | 5050 |  | 770 | 11.1 | 50 | 8.2 | 61 | F |  | 1983-02-24 | 497 |  | 42 | 1060 | [7 empty] | 292 |  |  |  | 2.3 |  |  |  |  | 782 | 0
| Z1110000 | VENTURA R NR VTRA |  | S | 56 | 1100 | 5050 |  | 450 | 11.6 | 200 | 8.3 | 66 | F |  | 1983-04-30 | 363 |  | 14 | 780 | [7 empty] | 221 |  |  |  | 3.52 |  |  |  |  | 568 | 21
| Z1110000 | VENTURA R NR VTRA |  | S | 56 | 830 | 5050 |  | 820 | 10.9 | 40 | 9.1 | 67 | F |  | 1983-07-21 | 449 |  | 29 | 944 | [7 empty] | 282 |  |  |  | 2.5 |  |  |  |  | 694 | 0
| Z1110000 | VENTURA R NR VTRA |  | S | 56 | 1700 | 5050 |  | 750 | 10.3 | 150 | 7.3 | 66 | F |  | 1983-11-18 | 379 |  | 23 | 866 | [7 empty] | 241 |  |  |  | 3.65 |  |  |  |  | 603 | 3
| Z1110000 | VENTURA R NR VTRA |  | S | 56 | 1420 | 5050 |  | 565 | 9.9 | 3 | 8 | 62 | F |  | 1984-01-12 | 396 |  | 30 | 926 | [7 empty] | 248 |  |  |  | 2.99 |  |  |  |  | 568 | 0
| Z1110000 | VENTURA R NR VTRA |  | S | 56 | 1500 | 5050 |  | 470 | 12.4 | 2 | 8 | 70 | F |  | 1984-04-26 | 349 |  | 31 | 833 | [7 empty] | 247 |  |  |  | 2.79 |  |  |  |  | 574 | 0
| Z1110000 | VENTURA R NR VTRA |  | S | 56 | 1415 | 5050 |  | 420 | 10.6 |  | 8 | 74 | F |  | 1984-07-12 | 357 |  | 30 | 868 | [7 empty] | 248 |  |  |  | 2.77 |  |  |  |  | 616 | 0
| Z1110000 | VENTURA R NR VTRA |  | S | 56 | 1340 | 5050 |  | 410 | 11.3 | 2 | 8 | 59 | F |  | 1985-01-15 | 450 |  | 50 | 1040 | [7 empty] | 269 |  |  |  | 2.19 |  |  |  |  | 744 | 0
| Z1110000 | VENTURA R NR VTRA |  | S | 56 | 1215 | 5050 |  | 850 | 8.5 | 6 | 7.5 | 64 | F |  | 1985-04-16 | 427 |  | 40 | 959 | [7 empty] | 251 |  |  |  | 2.01 |  |  |  |  | 719 | 1
| Z1110000 | VENTURA R NR VTRA |  | S | 56 | 1100 | 5050 |  | 825 | 4.2 | 3 | 7.4 | 61 | F |  | 1986-01-08 | 469 |  | 54 | 1050 | [7 empty] | 256 | [8 empty] | 739 | 0
| Z1110000 | VENTURA R NR VTRA |  | S | 56 | 1530 | 5050 |  | 900 | 9.8 | 23 | 7.9 | 73 | F |  | 1986-04-15 | 432 |  | 43 | 968 | [7 empty] | 261 |  |  |  | 3.1 |  |  |  |  | 684 | 0
| Z1110000 | VENTURA R NR VTRA |  | S | 56 | 910 | 5050 |  | 850 | 9 | 15 | 7.4 | 68 | F |  | 1986-07-15 | 449 |  | 41 | 968 | 0.3 | [5 empty] | 48 | 244 | [8 empty] | 668 | 2
| Z1110000 | VENTURA R NR VTRA |  | S | 56 | 1300 | 5050 |  | 675 | 9.5 | 20 | 7.7 | 66 | F |  | 1986-11-18 | 360 |  | 39 | 838 | [7 empty] | 199 | [8 empty] | 568 | 13
| Z1110000 | VENTURA R NR VTRA |  | S | 56 | 1210 | 5050 |  | 800 | 11.2 | 15 | 8 | 60 | F |  | 1987-01-13 | 430 |  | 38 | 974 | [7 empty] | 241 |  |  |  | 3.1 |  |  |  |  | 688 | 0
| Z1110000 | VENTURA R NR VTRA |  | S | 56 | 1430 | 5050 |  | 800 | 8.5 | 10 | 7.5 | 64 | F |  | 1987-04-14 | 388 |  | 40 | 950 | [7 empty] | 242 | [8 empty] | 625 | 1
| Z1110000 | VENTURA R NR VTRA |  | S | 56 | 830 | 5050 |  | 790 | 5.1 | 6 | 7.5 | 67 | F |  | 1987-07-14 | 468 |  | 39 | [8 empty] | 251 | [8 empty] | 723 | 0
| Z1110000 | VENTURA R NR VTRA |  | S | 56 | 1150 | 5050 |  | 940 | 6.8 | 10 | 7.4 | 70 | F |  | 1988-07-12 | 359 |  | 45 | 887 | [7 empty] | 268 |  |  |  | 3.29 |  |  |  |  | 575 | 0
| Z1110000 | VENTURA R NR VTRA |  | S | 56 | 1150 | 5050 |  | 1000 | 7.4 | 10 | 7.7 | 65 | F |  | 1988-11-15 | 510 |  |  | 1010 | [7 empty] | 261 | [8 empty] | 741 | 0
| Z1110000 | VENTURA R NR VTRA |  | S | 56 | 1125 | 5050 |  | 990 | 11.4 |  | 7.4 | 57 | F |  | 1989-01-17 | 494 |  | 53 | 1060 | [7 empty] | 258 |  |  |  | 2.87 |  |  |  |  | 729 | 0
| Z1110000 | VENTURA R NR VTRA |  | S | 56 | 1100 | 5050 |  | 850 | 10.1 | 2 | 8.2 | 62 | F |  | 1989-04-26 | 456 |  | 44 | 868 | [7 empty] | 241 | [8 empty] | 695 | 0
| Z1110000 | VENTURA R NR VTRA |  | S | 56 | 830 | 5050 |  | 820 | 3.3 | 1 | 7.2 | 69 | F |  | 1989-07-13 | 500 |  | 42 | 971 | [7 empty] | 251 | [8 empty] | 711 | 0
| Z1110000 | VENTURA R NR VTRA |  | S | 56 | 1130 | 5050 |  | 960 | 12.4 | 26 | 7.8 | 64.5 | F |  | 1991-04-09 | 474 |  | 62 | 1098 |  | 128 | 38 |  |  |  |  | 258 | [8 empty] | 812 | 0
| Z1110000 | VENTURA R NR VTRA |  | S | 56 | 955 | 5050 |  | 810 | 5.4 | 3 | 7.3 | 64 | F |  | 1991-07-09 | 406 |  | 53 | 1062 |  | 108 | 33 |  |  |  |  | 245 | [8 empty] | 719 | 0
| Z1110000 | VENTURA R NR VTRA |  |  | 56 | 955 | 5050 |  | 810 | 5.4 | 3 | 7.3 | 64 | F |  | 1991-07-09 | 406 |  | 52.8 | 1062 |  | 108 | 33 |  |  |  |  | 245.3 | [8 empty] | 719 | 0
| Z1110000 | VENTURA R NR VTRA |  |  | 56 | 1200 | 5050 |  | 910 | 11.2 | 3 | 9 | 74 | F |  | 1992-05-13 |  |  | 41 | 943 |  |  |  |  | 2.3 |  | 52 | 272 |  |  |  | 2.6
| Z1110000 | VENTURA R NR VTRA |  |  | 56 | 850 | 5050 |  | 850 | 7.4 | 2 | 8.4 | 60 | F |  | 1992-11-12 | 438 |  | 37 | 990 |  | 116 | 36 |  |  |  |  | 255 |  |  |  | 2.49 |  |  |  |  | 689 | 1
| Z1110000 | VENTURA R NR VTRA |  |  | 56 | 740 | 5050 |  | 1000 | 8.8 | 35 | 8.1 | 62.5 | F |  | 1993-05-26 | 436 |  | 30 | 970 |  | 120 | 33 |  |  |  |  | 261 | [8 empty] | 673 | 1
| Z1110000 | VENTURA R NR VTRA |  |  | 56 | 750 | 5050 |  | 890 | 8.5 | 10 | 8 | 54 | F |  | 1993-11-16 | 429 |  | 30 | 959 |  | 119 | 32 |  |  |  |  | 259 | [8 empty] | 658 | 1
| Z1110000 | VENTURA R NR VTRA |  |  | 56 | 1415 | 5050 |  | 850 | 8.6 | 3 | 7.8 | 71 | F |  | 1994-07-27 | 415 |  | 34 | 961 |  | 110 | 34 |  |  |  |  | 265 | [8 empty] | 680 | 2
| Z1110000 | VENTURA R NR VTRA |  |  | 56 | 1520 | 5050 |  | 700 | 10.5 | 50 | 8 | 62 | F |  | 1995-05-17 | 381 |  | 19 | 817 |  | 100 | 32 |  |  |  |  | 246 | [8 empty] | 584 | 1
| Z1110000 | VENTURA R NR VTRA |  |  | 56 | 700 | 5050 |  | 750 | 8 | 15 | 7 | 62 | F |  | 1995-11-15 | 423 |  | 31 | 954 |  | 115 | 33 |  |  |  |  | 250 | [8 empty] | 673 | 1
| Z1110000 | VENTURA R NR VTRA |  |  | 56 | 1100 | 5050 |  | 858 | 12 | 15 | 8 | 74 | F |  | 1996-06-04 | 399 |  | 38 | 929 |  | 107 | 32 |  |  |  |  | 254 | [8 empty] | 655 | 1
| Z1110000 | VENTURA R NR VTRA |  |  | 56 |  | 5050 |  | 875 | 12.9 | 2 | 7.8 | 64 | F |  | 1996-11-13 | 415 |  | 49 | 1040 |  | 115 | 31 |  |  |  | 53 | 307 | [8 empty] | 694 | 1
| Z1110000 | VENTURA R NR VTRA |  |  | 56 | 1215 | 5050 |  | 893 | 10.2 | 15 | 72 | 72 | F |  | 1997-06-02 | 403 |  | 37 | 956 |  | 112 | 30 |  |  |  |  | 249 | [8 empty] | 673 | 1
LR5973 | Z1110000 | VENTURA R NR VTRA | LRA0598A0791 | S | 56 | 1215 | 5050 | 80 | 730 | 9 |  | 7.6 | 62 | F | 3 | 1998-05-11 |  |  | 13 | 796 |  | 97.1 | 27.2 |  |  |  |  | 225 | 0 |  | 50 | [5 empty] | 540 | 5.68
2554 | Z1110000 | VENTURA R NR VTRA | LRA1198A2554 | S | 56 | 1230 | 5050 | 30 | 856 | 12 | 25 | 8.4 | 64 | F | 3 | 1998-11-16 | 374 |  | 27 | 849 |  | 102 | 29 |  |  |  |  | 251 | 0 |  |  |  | 0 |  |  |  | 610 | 0
| Z1110000 | VENTURA R NR VTRA | LRA0599A0101 | S | 56 | 1215 | 5050 | 40 | 870 | 11.2 | 30 | 8.2 | 66 | F | 3 | 1999-05-03 | 369 |  | 34 | 892 |  | 105 | 25.9 |  |  |  |  | 214 | 0 |  |  | 1.88 | 0 |  | 598 |  | 0
| Z1110000 | VENTURA R NR VTRA | LRA0500B0403 | S | 56 | 1200 | 5050 | 10 | 835 | 9.2 | 50 | 8.4 | 64 | F | 3 | 2000-05-15 | 411 |  | 33 | 894 |  | 115 | 30 |  |  |  |  | 247 | 0 | [5 empty] | 638 |  | 0
| Z1515000 | MATILIJA CREEK |  | S | 56 | 1245 | 5050 |  | 825 | 10.7 | 79 | 8.1 | 59 | F |  | 1971-01-20 | 347 | 144 | 10 | 757 | 0.35 | 93 | 28 | 0.5 | 2 |  | 32 | 246 |  | 8 | [6 empty] | 504 | 25
| Z1515000 | MATILIJA CREEK |  | S | 56 | 1115 | 5050 |  | 900 | 10.3 | 9 | 8.2 | 61 | F |  | 1971-04-19 | 381 | 170 | 17 | 829 | 0.51 | 103 | 30 | 0 | 2 |  | 40 | 256 |  | 8.1 | [6 empty] | 572 | 25
| Z1515000 | MATILIJA CREEK |  | S | 56 | 1730 | 5050 |  | 900 | 7.9 | 5.2 | 8.1 | 78 | F |  | 1971-07-12 | 349 | 140 | 24 | 825 | 0.74 | 92 | 29 | 0.7 | 3 |  | 49 | 266 |  | 8 | [6 empty] | 584 | 25
| Z1515000 | MATILIJA CREEK |  | S | 56 | 1015 | 5050 |  |  | 6.7 | 2.4 | 7.9 | 58 | F |  | 1971-10-18 | 361 | 157 | 38 | 859 | 0.98 | 92 | 32 | 15.3 | 2.5 |  | 58 | 265 |  | 8.1 | [6 empty] | 585 | 0
| Z1515000 | MATILIJA CREEK |  | S | 56 | 1100 | 5050 |  | 930 | 10.8 | 24 | 8.1 | 48 | F |  | 1972-01-10 | 389 | 185 | 21 | 825 | 0.5 | 108 | 29 | 1.6 | 2.1 |  | 41 | 254 |  | 7.8 | [6 empty] | 601 | 1
| Z1515000 | MATILIJA CREEK |  | S | 56 | 900 | 5050 |  | 970 | 9.1 | 4.2 | 8 | 61 | F |  | 1972-04-24 | 379 | 171 | 32 | 869 | 0.85 | 104 | 29 | 0 | 2.3 |  | 54 | 267 |  | 8 | [6 empty] | 602 | 1
| Z1515000 | MATILIJA CREEK |  | S | 56 | 800 | 5050 |  | 930 | 7.6 | 1.9 | 7.8 | 70 | F |  | 1972-07-24 | 349 | 140 | 42 | 857 | 1.16 | 87 | 32 | 0.5 | 2.5 |  | 58 | 262 |  | 7.9 | [6 empty] | 586 | 2
| Z1515000 | MATILIJA CREEK |  | S | 56 | 915 | 5050 |  | 1010 | 10.4 | 5.2 | 7.7 | 52 | F |  | 1972-11-27 | 410 | 189 | 50 | 940 | 1.18 | 113 | 31 | 1.3 | 2.8 |  | 58 | 255 |  | 7.7 | [6 empty] | 648 | 1
| Z1515000 | MATILIJA CREEK |  | S | 56 | 930 | 5050 |  | 750 | 11.1 | 14 | 8.1 | 46 | F |  | 1973-01-29 | 353 | 176 | 18 | 768 | 0.61 | 100 | 25 | 2 | 2.1 |  | 38 | 224 |  | 8 | [6 empty] | 560 | 8
| Z1515000 | MATILIJA CREEK |  | S | 56 | 915 | 5050 |  | 725 | 9.8 | 68 | 8.2 | 59 | F |  | 1973-04-23 | 370 | 165 | 11 | 832 | 0.33 | 102 | 28 | 0 | 2.1 |  | 33 | 254 |  | 7.9 | [6 empty] | 567 | 1
| Z1515000 | MATILIJA CREEK |  | S | 56 | 830 | 5050 |  | 810 | 8.3 | 9.1 | 8.1 | 72 | F |  | 1973-07-23 | 343 | 136 | 18 | 832 | 0.62 | 88 | 30 | 0 | 2.1 |  | 42 | 261 |  | 8 | [6 empty] | 567 | 1
| Z1515000 | MATILIJA CREEK |  | S | 56 | 900 | 5050 |  | 900 | 10.1 | 4.6 | 7.7 | 54 | F |  | 1973-11-19 | 370 | 170 | 30 | 860 | 0.88 | 97 | 31 | 0 | 2.4 |  | 48 | 248 |  | 8.2 | [6 empty] | 602 | 2
| Z1515000 | MATILIJA CREEK |  | S | 56 | 830 | 5050 |  | 800 | 11.5 | 121 | 7.8 | 48 | F |  | 1974-01-28 | 362 | 165 | 9 | 787 | 0.3 | 99 | 28 | 0.2 | 1.8 |  | 32 | 236 |  | 7.8 | [6 empty] | 539 | 3
| Z1515000 | MATILIJA CREEK |  | S | 56 | 845 | 5050 |  | 775 | 9.9 | 12 | 8.1 | 61 | F |  | 1974-04-22 | 361 | 161 | 13 | 850 | 0.53 | 99 | 27 | 0.5 | 2 |  | 36 | 243 |  | 7.5 | [6 empty] | 582 | 4
| Z1515000 | MATILIJA CREEK |  | S | 56 | 800 | 5050 |  | 775 | 8.2 | 4 | 8 | 72 | F |  | 1974-07-22 | 356 | 144 | 26 | 824 | 0.69 | 96 | 28 | 0 | 2 |  | 46 | 256 |  | 8.3 | [6 empty] | 560 | 3
| Z1515000 | MATILIJA CREEK |  | S | 56 | 900 | 5050 |  | 850 | 10 | 2.5 | 8 | 54 | F |  | 1974-11-18 | 390 | 196 | 44 | 924 | 0.86 | 109 | 28 | 0 | 2.7 |  | 52 | 242 |  | 8.4 | [6 empty] | 593 | 5
| Z1515000 | MATILIJA CREEK |  | S | 56 | 930 | 5050 |  | 850 | 11.1 | 9.3 | 8.1 | 51 | F |  | 1975-01-20 | 397 | 199 | 39 | 932 | 1.13 | 117 | 25 | 0 | 2.7 |  | 51 | 248 |  | 8.2 | [6 empty] | 667 | 3
| Z1515000 | MATILIJA CREEK |  | S | 56 | 815 | 5050 |  | 725 | 10.2 | 9.3 | 8.2 | 56 | F |  | 1975-04-21 | 365 | 170 | 12 | 798 | 0.46 | 101 | 27 | 0 | 2 |  | 33 | 245 |  | 7.8 | [6 empty] | 573 | 2
| Z1515000 | MATILIJA CREEK |  | S | 56 | 820 | 5050 |  | 800 | 7.9 | 5.7 | 8.1 | 72 | F |  | 1975-07-21 | 330 | 129 | 20 | 793 | 0.61 | 85 | 28 | 0.5 | 1.6 |  | 43 | 256 |  | 8.2 | [6 empty] | 578 | 0
| Z1515000 | MATILIJA CREEK |  | S | 56 | 1500 | 5050 |  | 900 | 10.2 |  | 7.8 | 53 | F |  | 1975-11-18 | 324 | 133 | 38 | 849 | 1.7 | 84 | 28 | 0 | 3.1 |  | 51 | 241 |  | 7.8 | [6 empty] | 620 | 5
| Z1515000 | MATILIJA CREEK |  | S | 56 | 1000 | 5050 |  | 830 | 10 |  | 7.9 | 50 | F |  | 1976-02-02 | 399 | 208 | 51 | 983 | 1.01 | 112 | 29 | 0 | 2.7 |  | 55 | 232 |  | 8.1 | [6 empty] | 652 | 3
| Z1515000 | MATILIJA CREEK |  | S | 56 | 915 | 5050 |  | 900 | 9.8 |  | 8.1 | 59 | F |  | 1976-04-19 | 363 | 156 | 28 | 920 | 0.68 | 97 | 29 | 0 | 1.2 |  | 48 | 261 |  | 8 | [6 empty] | 627 | 2
| Z1515000 | MATILIJA CREEK |  | S | 56 | 1100 | 5050 |  | 820 | 8.6 |  | 8.1 | 77 | F |  | 1976-07-26 | 324 | 144 | 43 | 861 | 0.92 | 81 | 29 | 0.5 | 2.3 |  | 61 | 238 |  | 8.1 | [6 empty] | 626 | 1
| Z1515000 | MATILIJA CREEK |  | S | 56 | 940 | 5050 |  | 1040 | 10.3 | 2 | 7.9 | 48 | F |  | 1976-11-30 | 413 | 215 | 52 | 1001 | 1.2 | 116 | 30 | 1.3 | 3.1 |  | 60 | 245 |  | 7.7 | [6 empty] | 667 | 2
| Z1515000 | MATILIJA CREEK |  | S | 56 | 1105 | 5050 |  | 1030 | 10.8 | 15 | 8.1 | 54 | F |  | 1977-02-04 | 424 | 197 | 34 | 994 | 0.86 | 117 | 32 | 0.4 | 2 |  | 51 | 272 |  | 7.9 | [6 empty] | 663 | 1
| Z1515000 | MATILIJA CREEK |  | S | 56 | 1400 | 5050 |  | 1010 | 9.8 |  | 8.1 | 71 | F |  | 1977-04-20 | 396 | 189 | 41 | 967 | 1.15 | 106 | 32 | 0.4 | 2 |  | 58 | 262 |  | 8.1 | [6 empty] | 714 | 0
| Z1515000 | MATILIJA CREEK |  | S | 56 | 1035 | 5050 |  | 870 | 9.2 | 3 | 8.2 | 77 | F |  | 1977-07-22 | 382 | 182 | 32 | 936 | 0.59 | 107 | 28 | 0 | 2.4 |  | 50 | 251 |  | 8.1 | [6 empty] | 605 | 1
| Z1515000 | MATILIJA CREEK |  | S | 56 | 850 | 5050 |  | 1010 | 8.5 | 3 | 8.3 | 54 | F |  | 1977-12-06 | 388 | 203 | 43 | 1015 | 1 | 106 | 30 | 0.2 | 2.4 |  | 57 | 240 |  | 8.2 | [6 empty] | 635 | 1
| Z1515000 | MATILIJA CREEK |  | S | 56 | 1705 | 5050 |  | 680 | 10.2 | 25 | 8.6 | 55 | F |  | 1978-02-06 | 350 | 183 | 11 | 779 | 0.34 | 101 | 24 | 0.8 | 1.5 |  | 30 | 208 |  | 8.2 | [6 empty] | 520 | 0
| Z1515000 | MATILIJA CREEK |  | S | 56 | 1700 | 5050 |  | 720 | 9.6 | 40 | 8.5 | 60 | F |  | 1978-05-01 | 373 | 165 | 6.1 | 792 | 0.2 | 105 | 27 | 0.1 | 2.3 |  | 27 | 246 | [8 empty] | 569 | 3
| Z1515000 | MATILIJA CREEK |  | S | 56 | 1120 | 5050 |  | 830 | 7.7 | 30 | 8.3 | 74 | F |  | 1978-07-21 | 410 | 190 | 19 | 880 | 0.6 | 118 | 28 | 0 | 2.5 |  | 38 | 265 |  | 7.7 | [6 empty] | 646 | 100
| Z1515000 | MATILIJA CREEK |  | S | 56 | 1135 | 5050 |  | 830 | 10.6 | 20 | 8.3 | 52 | F |  | 1978-11-24 | 396 | 184 | 25 | 915 | 0.3 | 111 | 29 | 0.6 | 2.7 |  | 45 | 264 |  | 8.1 | [6 empty] | 620 | 6
| Z1515000 | MATILIJA CREEK |  | S | 56 | 1650 | 5050 |  | 770 | 12 | 25 | 8.7 | 45 | F |  | 1979-01-29 | 390 | 174 | 19 | 701 | 0.6 | 110 | 28 | 0.1 | 2.4 |  | 40 | 269 |  | 8.2 | [6 empty] | 525 | 1
| Z1515000 | MATILIJA CREEK |  | S | 56 | 1520 | 5050 |  | 640 | 9.9 | 30 | 8.6 | 59 | F |  | 1979-04-23 | 350 | 164 | 8 | 766 | 0.3 | 99 | 25 | 0.1 | 1.8 |  | 30 | 230 |  | 8.1 | [6 empty] | 512 | 0
| Z1515000 | MATILIJA CREEK |  | S | 56 | 1230 | 5050 |  | 700 | 8.7 | 15 | 8.1 | 77 | F |  | 1979-07-20 | 363 | 162 | 16 | 807 | 0.5 | 101 | 27 | 0.2 | 2.2 |  | 40 | 254 |  | 8 | [6 empty] | 573 | 1
| Z1515000 | MATILIJA CREEK |  | S | 56 | 955 | 5050 |  | 820 | 10.1 | 10 | 8.3 | 53 | F |  | 1979-12-04 | 424 | 256 | 43 | 963 | 0.8 | 122 | 29 | 0.1 | 2.7 |  | 52 | 215 |  | 8.1 | [6 empty] | 683 | 12
| Z1515000 | MATILIJA CREEK |  | S | 56 | 1305 | 5050 |  | 750 | 10.4 | 30 | 8.5 | 54 | F |  | 1980-01-29 | 406 | 190 | 22 | 890 | 0.7 | 115 | 29 | 0.4 | 2.5 |  | 42 | 270 |  | 8.2 | [6 empty] | 679 | 10
| Z1515000 | MATILIJA CREEK |  | S | 56 | 1310 | 5050 |  | 740 | 9.6 | 25 | 8.4 | 63 | F |  | 1980-04-22 | 394 | 188 | 10 | 823 | 0.3 | 110 | 29 | 0.1 | 2.2 |  | 32 | 251 |  | 8.1 | [6 empty] | 608 | 2
| Z1515000 | MATILIJA CREEK |  | S | 56 | 1240 | 5050 |  | 750 | 8.1 | 16 | 8.2 | 79 | F |  | 1980-07-18 | 353 | 162 | 18 | 811 | 0.5 | 97 | 27 | 0.4 | 2.9 |  | 41 | 247 |  | 8.2 | [6 empty] | 527 | 0
| Z1515000 | MATILIJA CREEK |  | S | 56 | 1135 | 5050 |  | 770 | 10.9 | 5 | 8.1 | 55 | F |  | 1980-11-21 | 380 | 210 | 31 | 887 | 0.8 | 108 | 27 | 0.1 | 3 |  | 50 | 228 |  | 7.8 | [6 empty] | 539 | 0
| Z1515000 | MATILIJA CREEK |  | S | 56 | 1015 | 5050 |  | 830 | 11 | 5 | 8.3 | 56 | F |  | 1981-01-22 | 390 | 205 | 32 | 904 | 0.9 | 110 | 28 | 0.1 | 2.8 |  | 48 | 237 |  | 8.2 | [6 empty] | 697 | 0
| Z1515000 | MATILIJA CREEK |  | S | 56 | 1125 | 5050 |  | 700 | 9.8 | 6 | 8.4 | 68 | F |  | 1981-04-21 | 349 | 168 | 13 | 792 | 0.4 | 97 | 26 | 0.1 | 2.4 |  | 40 | 242 |  | 8.4 | [6 empty] | 553 | 0
| Z1515000 | MATILIJA CREEK |  | S | 56 | 855 | 5050 |  | 760 | 9.1 | 6 | 8.2 | 78 | F |  | 1981-07-28 | 360 | 166 | 25 | 841 | 0.6 | 95 | 30 | 0.3 | 2.7 |  | 46 | 250 |  | 8.1 | [6 empty] | 617 | 0
| Z1515000 | MATILIJA CREEK |  | S | 56 | 1010 | 5050 |  | 880 | 10.5 | 7 | 8.4 | 58 | F |  | 1981-11-24 | 386 | 197 | 37 | 892 | 0.8 | 99 | 34 | 0.2 | 3.1 |  | 46 | 232 |  | 8.3 | [6 empty] | 625 | 0
| Z1515000 | MATILIJA CREEK |  | S | 56 | 1150 | 5050 |  | 900 | 11.5 | 8 | 8.4 | 51 | F |  | 1982-01-26 | 394 | 210 | 46 | 955 | 0.9 | 110 | 29 | 0.5 | 2.8 |  | 55 | 231 |  | 8 | [6 empty] | 662 | 0
| Z1515000 | MATILIJA CREEK |  | S | 56 | 920 | 5050 |  | 750 | 9.9 | 25 | 8.3 | 61 | F |  | 1982-04-16 | 368 | 168 | 13 | 806 | 0.4 | 106 | 25 | 0.4 | 2 |  | 34 | 239 |  | 8.2 | [6 empty] | 580 | 5
| Z1515000 | MATILIJA CREEK |  | S | 56 | 655 | 5050 |  | 780 | 8.1 | 8 | 8.5 | 76 | F |  | 1982-07-20 | 358 | 150 | 24 | 846 | 0.7 | 96 | 29 | 0.2 | 2.3 |  | 46 | 262 |  | 8 | [6 empty] | 620 | 0
| Z1515000 | MATILIJA CREEK |  | S | 56 | 1615 | 5050 |  | 680 | 11.5 | 6 | 8.7 | 58 | F |  | 1982-11-28 | 383 | 202 | 44 | 947 | 0.8 | 109 | 27 | 0 | 2.8 |  | 56 | 233 |  | 8 | [6 empty] | 647 | 0
| Z1515000 | MATILIJA CREEK |  | S | 56 | 1230 | 5050 |  | 410 | 10.8 | 100 | 8 | 58 | F |  | 1983-04-30 | 346 | 173 | 8 | 654 | 0.2 | 94 | 27 | 0 | 1.7 |  | 22 | 211 |  | 8.1 | [6 empty] | 475 | 3
| Z1515000 | MATILIJA CREEK |  | S | 56 | 1545 | 5050 |  | 650 | 11.2 | 120 | 7.6 | 63 | F |  | 1983-11-18 | 380 | 176 | 16 | 833 | 0.5 | 103 | 30 | 0.3 | 2.7 |  | 36 | 244 |  | 8.1 | [6 empty] | 628 | 8
| Z1515000 | MATILIJA CREEK |  | S | 56 | 1530 | 5050 |  | 450 | 10.1 | 15 | 7.8 | 55 |  |  | 1984-01-12 | 340 | 166 | 12 | 773 | 0.4 | 97 | 24 | 0.6 | 2.1 |  | 31 | 223 |  | 8 | [6 empty] | 561 | 2
| Z1515000 | MATILIJA CREEK |  | S | 56 | 1610 | 5050 |  | 460 | 8.9 | 15 | 7.9 | 65 | F |  | 1984-04-26 | 354 | 163 | 21 | 813 | 0.6 | 96 | 28 | 0.2 | 2.4 |  | 40 | 239 |  | 8.1 | [6 empty] | 590 | 0
| Z1515000 | MATILIJA CREEK |  | S | 56 | 1530 | 5050 |  | 410 | 7.9 | 8 | 8 | 83 | F |  | 1984-07-12 | 354 | 172 | 28 | 809 | 0.7 | 96 | 28 | 0.6 | 2.7 |  | 45 | 230 |  | 8.3 | [6 empty] | 575 | 0
| Z1515000 | MATILIJA CREEK |  | S | 56 | 1500 | 5050 |  | 400 | 9.8 | 25 | 8 | 60 | F |  | 1984-11-15 | 372 | 185 | 41 | 834 | 2.2 | 98 | 31 | 0.4 | 3.4 |  | 48 | 225 |  | 8 | [6 empty] | 594 | 0
| Z1515000 | MATILIJA CREEK |  | S | 56 | 1410 | 5050 |  | 360 | 11 | 18 | 7.9 | 50 | F |  | 1985-01-15 | 366 | 168 | 32 | 888 | 1 | 102 | 27 | 0.3 | 2.6 |  | 46 | 245 |  | 8 | [6 empty] | 619 | 0
| Z1515000 | MATILIJA CREEK |  | S | 56 | 855 | 5050 |  | 650 | 10 | 10 | 8 | 60 | F |  | 1985-04-16 | 364 | 178 | 14 | 762 | 0.2 | 100 | 28 | 1.1 | 0.8 |  | 31 | 224 |  | 8.2 | [6 empty] | 531 | 0
| Z1515000 | MATILIJA CREEK |  | S | 56 | 1115 | 5050 |  | 790 | 8.9 | 18 | 8 | 65 | F |  | 1985-04-16 | 409 | 202 | 32 | 915 | 0.9 | 116 | 29 | 0 | 2.5 |  | 50 | 257 |  | 8.2 | [6 empty] | 606 | 0
| Z1515000 | MATILIJA CREEK |  | S | 56 | 1105 | 5050 |  | 670 | 8 | 5 | 7.9 | 80 | F |  | 1985-07-16 | 322 | 174 | 35 | 812 | 0.8 | 88 | 25 | 0.4 | 2.5 |  | 54 | 214 |  | 8.2 | [6 empty] | 559 | 1
| Z1515000 | MATILIJA CREEK |  | S | 56 | 1300 | 5050 |  | 800 | 10 | 5 | 8 | 52 | F |  | 1985-11-19 | 410 | 208 | 58 | 866 | 1.1 | 110 | 33 | 0.2 | 3.8 |  | 58 | 236 |  | 8.2 | [6 empty] | 674 | 1
| Z1515000 | MATILIJA CREEK |  | S | 56 | 1220 | 5050 |  | 700 | 9.2 | 7 | 7.8 | 55 | F |  | 1986-01-08 | 404 | 204 | 28 | 901 | 0.6 | 114 | 29 | 0.6 | 3.4 |  | 44 | 246 |  | 8 | [6 empty] | 678 | 0
| Z1515000 | MATILIJA CREEK |  | S | 56 | 950 | 5050 |  | 800 | 8.6 | 30 | 8 | 74 | F |  | 1986-07-15 | 401 | 194 | 21 | 873 | 0.6 | 113 | 29 | 1.8 | 3.4 |  | 42 | 256 |  | 7.8 | [6 empty] | 644 | 1
| Z1515000 | MATILIJA CREEK |  | S | 56 | 1355 | 5050 |  | 475 | 7 | 1 | 7.5 | 64 | F |  | 1986-11-18 | 192 | 144 | 27 | 580 | 0.4 | 54 | 14 | 1.4 | 2.3 |  | 48 | 111 |  | 8 | [6 empty] | 404 | 1
| Z1515000 | MATILIJA CREEK |  | S | 56 | 1320 | 5050 |  | 700 | 10.8 | 15 | 7.8 | 50 | F |  | 1987-01-13 | 384 | 193 | 30 | 908 | 0.7 | 103 | 31 | 0.7 | 2.9 |  | 46 | 243 |  | 8.2 | [6 empty] | 637 | 1
| Z1515000 | MATILIJA CREEK |  | S | 56 | 1300 | 5050 |  | 700 | 9.6 | 10 | 8 | 64 | F |  | 1987-04-14 | 370 | 174 | 27 | 805 | 0.6 | 97 | 31 | 0.3 | 2.5 |  | 43 | 244 |  | 8.1 | [6 empty] | 563 | 0
| Z1515000 | MATILIJA CREEK |  | S | 56 | 1005 | 5050 |  | 700 | 8.5 | 5 | 7.9 | 67 | F |  | 1987-07-14 | 370 | 174 | 32 | 866 | 1 | 97 | 31 | 0 | 3 |  | 50 | 246 |  | 8.2 | [6 empty] | 642 | 1
| Z1515000 | MATILIJA CREEK |  | S | 56 | 1205 | 5050 |  | 750 | 9.5 | 2 | 8 | 62 | F |  | 1987-11-10 | 374 | 202 | 46 | 856 | 1.1 | 92 | 35 | 0.6 | 4 |  | 57 | 232 |  | 8.1 | [6 empty] | 659 | 0
| Z1515000 | MATILIJA CREEK |  | S | 56 | 1200 | 5050 |  | 750 | 13.2 | 30 | 8 | 50 | F |  | 1988-01-05 | 373 | 180 | 29 | 855 | 0.6 | 82 | 41 | 0.8 | 3 |  | 44 | 240 |  | 7.9 | [6 empty] | 580 | 5
| Z1515000 | MATILIJA CREEK |  | S | 56 | 1105 | 5050 |  | 680 | 9.2 | 35 | 7.8 | 66 | F |  | 1988-04-12 | 386 | 181 | 17 | 800 | 0.5 | 102 | 32 | 0.1 | 2.2 |  | 40 | 254 |  | 8 | [6 empty] | 600 | 0
| Z1515000 | MATILIJA CREEK |  | S | 56 | 1220 | 5050 |  | 800 | 9.5 | 8 | 7.8 | 78 | F |  | 1988-07-12 | 302 | 102 | 26 | 749 | 0.7 | 70 | 31 | 0.4 | 2.4 |  | 47 | 250 |  | 7.9 | [6 empty] | 519 | 0
| Z1515000 | MATILIJA CREEK |  | S | 56 | 1225 | 5050 |  | 910 | 8.4 | 6 | 8.6 | 59 | F |  | 1988-11-15 | 358 | 166 | 43 | 869 | 1.2 | 84 | 36 | 1.3 | 3.9 |  | 51 | 235 |  | 7.8 | [6 empty] | 626 | 0
| Z1515000 | MATILIJA CREEK |  | S | 56 | 1250 | 5050 |  | 900 | 12.5 | 30 | 7.9 | 48 | F |  | 1989-01-17 | 388 | 178 | 46 | 914 | 1 | 103 | 32 | 1 | 3 |  | 59 | 262 |  | 7.6 | [6 empty] | 642 | 1
| Z1515000 | MATILIJA CREEK |  | S | 56 | 1000 | 5050 |  | 800 | 9.9 | 35 | 8.4 | 58 | F |  | 1989-04-26 | 410 | 193 | 31 | 907 | 0.9 | 105 | 36 | 0.2 | 3 |  | 48 | 260 |  | 7.7 | [6 empty] | 665 | 1
| Z1515000 | MATILIJA CREEK |  | S | 56 | 730 | 5050 |  | 830 | 7.7 | 40 | 7.7 | 74 | F |  | 1989-07-13 | 431 | 220 | 41 | 959 | 1.2 | 120 | 32 | 0.6 | 3.5 |  | 58 | 259 |  | 8.2 | [6 empty] | 689 | 0
| Z1515000 | MATILIJA CREEK |  | S | 56 | 1100 | 5050 |  | 900 | 9.9 | 7 | 8 | 58 | F |  | 1989-11-10 | 344 | 184 | 43 | 872 | 1 | 85 | 32 | 0.6 | 3 |  | 60 | 214 |  | 8 | [6 empty] | 580 | 0
| Z1515000 | MATILIJA CREEK |  | S | 56 | 1445 | 5050 |  | 760 | 5.6 | 15 | 8.1 | 52 | F |  | 1990-01-08 | 329 | 143 | 55 | 727 | 1.2 | 74 | 35 | 0.5 | 3.6 |  | 62 | 244 |  | 7.4 | [6 empty] | 623 | 0
| Z1515000 | MATILIJA CREEK |  | S | 56 | 1300 | 5050 |  | 850 | 9.6 | 25 | 8.1 | 64 | F |  | 1990-04-10 | 326 | 118 | 64 | 927 | 1.1 | 78 | 32 | 0.5 | 3.2 |  | 68 | 251 |  | 7.6 | [6 empty] | 618 | 0
| Z1515000 | MATILIJA CREEK |  |  | 56 | 1515 | 5050 |  | 780 | 8.4 | 5 | 8.1 | 83 | F |  | 1990-07-19 |  | 172
| Z1515000 | MATILIJA CREEK |  | S | 56 | 600 | 5050 |  | 800 | 9.1 | 10 | 8.2 | 59 | F |  | 1990-11-13 |  | 165 | 74 | 2015 | 0.81 | 78 | 38 | 0.9 | 4 |  | 80 | 242 |  | 7.9 | [6 empty] | 643 | 0
| Z1515000 | MATILIJA CREEK |  | S | 56 | 1100 | 5050 |  | 890 | 9 | 10 | 8.1 | 49 | F |  | 1991-01-16 |  | 181 | 76 | 1007 | 1.79 | 72 | 36 | 0.7 | 4.4 |  | 90 | 222 |  | 8.1 | [6 empty] | 633 | 0
| Z1515000 | MATILIJA CREEK |  | S | 56 | 1230 | 5050 |  | 720 | 9.8 | 40 | 8.4 | 60 | F |  | 1991-04-09 |  | 82 | 13 | 800 |  | 102 | 30 | 3 | 2.2 |  | 34 | 240 |  | 8.2 | [6 empty] | 608
| Z1515000 | MATILIJA CREEK |  | S | 56 | 830 | 5050 |  | 850 | 8.1 | 30 | 8 | 72 | F |  | 1991-07-09 |  | 159 | 29 | 910 | 0.12 | 76 | 29 | 0.1 | 2.4 |  | 45 | 282 |  | 8.3 | [6 empty] | 614 | 0
| Z1515000 | MATILIJA CREEK |  |  | 56 | 830 | 5050 |  | 850 | 8.1 | 30 | 8 | 72 | F |  | 1991-07-09 |  | 176 | 29 | 910 | 0.12 | 76 | 29 | 0.1 | 2.4 |  | 45 | 281.5 |  | 8.3 | [6 empty] | 614 | 0
| Z1515000 | MATILIJA CREEK |  |  | 56 | 1415 | 5050 |  | 940 | 9 | 5 |  | 56 | F |  | 1991-11-22 | 347 | 181 | 47.8 | 1008 | 0.29 | 82.5 | 34.3 | 0.1 | 3.4 |  | 64.4 | 262.6 |  | 8 | [6 empty] | 717 | 0
| Z1515000 | MATILIJA CREEK |  |  | 56 | 1400 | 5050 |  | 800 | 9 | 5 | 8.4 | 64 | F |  | 1992-05-13 |  | 216 | 10 | 764 | 0.4 |  |  | 0.1 | 1.9 |  | 32 | 268
| Z1515000 | MATILIJA CREEK |  |  | 56 | 945 | 5050 |  | 850 | 10 | 20 | 8.4 | 66 | F |  | 1992-11-12 | 410 | 180 | 29 | 918 | 1 | 108 | 34 | 0.2 | 4.7 |  | 49 | 267 |  | 8.1 | [6 empty] | 621 | 1
| Z1515000 | MATILIJA CREEK |  |  | 56 | 1435 | 5050 |  | 810 | 8.6 | 120 | 8.2 | 66.5 | F |  | 1993-05-25 | 377 | 201 | 8 | 779 | 0.3 | 103 | 29 | 0.1 | 2.2 |  | 28 | 254 |  | 8 | [6 empty] | 546 | 2
| Z1515000 | MATILIJA CREEK |  |  | 56 | 1510 | 5050 |  | 620 | 9.8 | 30 | 8.1 | 57.5 | F |  | 1993-11-15 | 342 | 184 | 21 | 848 | 0.7 | 89 | 29 | 0.4 | 2.3 |  | 57 | 242 |  | 8.1 | [6 empty] | 587 | 1
| Z1515000 | MATILIJA CREEK |  |  | 56 | 1300 | 5050 |  | 770 | 9.2 | 15 | 8.2 | 78 | F |  | 1994-07-27 | 380 | 164 | 32 | 861 | 0.8 | 96 | 34 | 0.2 | 2.7 |  | 58 | 257 |  | 8.3 | [6 empty] | 597 | 1
| Z1515000 | MATILIJA CREEK |  |  | 56 | 1230 | 5050 |  | 883 | 12.1 | 10 | 8.2 | 52 | F |  | 1994-11-21 | 431 | 169 | 228 | 955 | 0.9 | 110 | 38 | 0.1 | 2.9 |  | 59 | 44 |  | 8.2 | [6 empty] | 663 | 1
| Z1515000 | MATILIJA CREEK |  |  | 56 | 1430 | 5050 |  | 620 | 9.6 | 45 | 7.4 | 64 | F |  | 1995-05-17 | 398 | 189 | 7 | 783 | 0.2 | 100 | 36 | 0.1 | 2.1 |  | 30 | 241 |  | 8.2 | [6 empty] | 551 | 2
| Z1515000 | MATILIJA CREEK |  |  | 56 | 930 | 5050 |  | 700 | 7.4 |  | 7.6 | 62 | F |  | 1995-11-15 | 395 | 194 | 24 | 889 | 0.8 | 107 | 31 | 0.2 | 2.6 |  | 42 | 232 |  | 8.2 | [6 empty] | 625 | 1
| Z1515000 | MATILIJA CREEK |  |  | 56 | 1230 | 5050 |  | 882 | 7.9 | 30 | 7.8 | 75 | F |  | 1996-06-04 | 355 |  | 24 | 841 | 0.7 | 91 | 31 | 0.1 | 2.4 |  | 46 | 240 |  | 8.3 | [6 empty] | 582 | 1
| Z1515000 | MATILIJA CREEK |  |  | 56 | 1100 | 5050 |  | 980 | 9.5 | 10 | 8 | 58 | F |  | 1996-11-13 | 366 | 217 | 37 | 904 | 0.9 | 102 | 27 | 0.8 | 2.9 |  | 46 | 228 |  | 8.3 | [6 empty] | 599 | 1
| z1515000 | MATILIJA CREEK |  |  | 56 | 1100 | 5050 |  | 849 | 8.2 | 10 | 8.2 | 72 | F |  | 1997-06-02 | 367 |  | 30 | 907 | 0.9 | 101 | 28 | 3.4 | 2.8 |  | 45 | 227 |  | 8.3 | [6 empty] | 512 | 4
| Z1515000 | MATILIJA CREEK |  |  | 56 | 100 | 5050 |  | 978 | 9.4 | 10 | 8.2 | 58 | F |  | 1997-11-24 | 420 | 233 | 45 | 947 | 1 | 117 | 31 | 0.1 | 3.4 |  | 52 | 210 |  | 8.3 | [6 empty] | 645 | 2
LR5972 | Z1515000 | MATILIJA CREEK | LRA0598A0790 | S | 56 | 1100 | 5050 | 80 | 683 | 8.7 |  | 7.6 | 62 | F | 3 | 1998-05-11 | 334 | 181 | 5 | 724 | 0.16 | 92.4 | 25 | 0 | 2.06 |  |  | 210 |  | 8.4 | 75 |  |  |  | 0.4 | 21.2 | 490 | 35.1
2553 | Z1515000 | MATILIJA CREEK | LRA1198A2553 | S | 56 | 1115 | 5050 | 0 | 823 | 9.7 | 50 | 7.9 | 58 | F | 10 | 1998-11-16 | 393 | 180 | 18 | 854 | 0.6 | 111 | 28 | 0 | 2.3 |  | 38 | 235 |  | 8.2 |  |  | 0 | 0.6 |  |  | 611 | 1.9
| Z1515000 | MATILIJA CREEK | LRA0599A0100 | S | 56 | 1115 | 5050 | 30 | 802 | 9.2 | 50 | 8.2 | 64 | F | 15 | 1999-05-03 | 351 | 177 | 15 | 827 | 0.6 | 101 | 24 | 0 | 0.6 |  | 36 | 244 |  | 8 |  |  | 0 | 0.6 | 571 |  | 0
| Z1515000 | MATILIJA CREEK | LRA0500B0402 | S | 56 | 1115 | 5050 | 30 | 714 | 9 | 40 | 8.2 | 59 | F | 10 | 2000-05-15 | 370 | 188 | 14 | 826 | 0.5019 | 103.4 | 27.07 | 0 | 1.962 |  | 34.56 | 236 |  | 8.32 |  |  |  | 0.6 | 599 |  | 0
| Z1515000 | MATILIJA CREEK | LRA1100B5066 | S | 56 | 1100 | 5050 | 30 | 924 | 8.9 | 35 | 8 | 58 | F | 2 | 2000-11-27 | [7 empty] | 0 | [8 empty] | 0
| Z2130000 | S P CRK NR S P | LRA0599A0099 | S | 56 | 1010 | 5050 | 60 | 743 | 10.6 | 20 | 8.2 | 58 | F | 2 | 05/03/99 | 307 |  | 20 | 808 |  | 90 | 20 |  |  |  |  | 183 |  |  |  |  | 0 |  | 540 |  | 3
LR5971 | Z2130000 | S P CRK NR S P | LRA0598A0789 | S | 56 | 1015 | 5050 | 60 | 903 | 9.5 |  | 7.6 | 56 | F | 5 | 05/11/98 |  |  | 9 | 574 |  | 61.6 | 15.8 |  |  |  |  | 142 |  |  | 125 | [5 empty] | 367 | 12.4
| Z2130000 | S P CRK NR S P | LRA0500B0401 | S | 56 | 1030 | 5050 | 30 | 680 | 9.5 | 35 | 8.4 | 58 | F | 2 | 05/15/00 | 315 |  | 16 | 730 |  | 90 | 22 |  |  |  |  | 172 | [6 empty] | 500 |  | 0
2552 | Z2130000 | S P CRK NR S P | LRA1198A2552 | S | 56 | 1100 | 5050 | 0 | 720 | 12.5 | 20 | 8.4 | 58 | F | 3 | 11/16/98 | 327 |  | 19 | 772 |  | 93 | 23 |  |  |  |  | 210 |  |  |  |  | 0 |  |  |  | 531 | 0
| Z2136010 | S C R @ BRIDGE |  | S | 56 |  | 5050 | [8 empty] | 1951-02-08 |  | 231 | 59 | 1630 | 0.8 | 170 | 64 | 2.5 | 6 |  | 121 | 623 |  | 8 | [6 empty] | 1150
| Z2136010 | S C R @ BRIDGE |  | S | 56 | 1650 | 5050 |  |  | 9.4 | 1 |  | 66 | F |  | 1951-04-17 |  | 246 | 75 | 1736 | [9 empty] | 8.2
| Z2136010 | S C R @ BRIDGE |  | S | 56 | 1600 | 5050 |  |  | 10.4 | 15 |  | 23 | C |  | 1951-05-17 |  | 240 | 70 | 1727 | 0.66 | 171 | 68 | 0 |  |  | 122 | 571 |  | 8.2 | [6 empty] | 1325
| Z2136010 | S C R @ BRIDGE |  | S | 56 | 1640 | 5050 |  |  | 10.9 | 5.1 |  | 24 | C |  | 1951-06-18 |  | 246 | 73 | 1736 | [9 empty] | 8.2
| Z2136010 | S C R @ BRIDGE |  | S | 56 | 1410 | 5050 |  |  | 12 | 4 |  | 27 | C |  | 1951-07-17 |  | 226 | 62 | 1560 | [9 empty] | 8.2
| Z2136010 | S C R @ BRIDGE |  | S | 56 | 1620 | 5050 |  |  | 9.4 | 5 | 7.6 | 26 | C |  | 1951-08-15 |  | 250 | 57 | [10 empty] | 8.1 |  | 0.4
| Z2136010 | S C R @ BRIDGE |  | S | 56 | 1610 | 5050 |  |  | 11.4 | 5.5 | 8.1 | 30 | C |  | 1951-09-19 |  | 244 | 55 | 1543 | 0.6 | 162 | 61 | 2.7 |  |  | 104 | 526 |  | 7.9 |  | 0.55 |  |  |  |  | 1212
| Z2136010 | S C R @ BRIDGE |  | S | 56 | 1615 | 5050 |  |  | 9.6 | 5 | 7.9 | 22 | C |  | 1951-10-18 |  | 258 | 56 | 1560 | [11 empty] | 0.3
| Z2136010 | S C R @ BRIDGE |  | S | 56 | 1600 | 5050 |  |  | 8.2 | 5 | 7.7 | 18 | C |  | 1951-11-07 |  | 267 | 56 | 1513 | [9 empty] | 7.7 |  | 0.3
| Z2136010 | S C R @ BRIDGE |  | S | 56 | 1530 | 5050 |  |  | 7.6 | 10.1 | 7.7 | 13 | C |  | 1951-12-02 |  | 254 | 58 | 1587 | [9 empty] | 8.3
| Z2136010 | S C R @ BRIDGE |  | S | 56 |  | 5050 |  |  |  |  | 8.1 | 52 | F |  | 1951-12-06 |  | 192 | 83 | 1502 | 1.4 | 145 | 46 | 2.5 |  |  | 112 | 452 | [8 empty] | 1018
| Z2136010 | S C R @ BRIDGE |  | S | 56 | 1600 | 5050 | [8 empty] | 1951-12-31 |  | 34 | 2 | 87 |  | 11 | 1 | 1.9 | 3 |  | 3 | 4 |  | 6.9 | [6 empty] | 48
| Z2136010 | S C R @ BRIDGE |  | S | 56 | 1615 | 5050 |  |  | 9.8 | 16.6 | 7.8 | 12 | C |  | 1952-01-09 |  | 240 | 76 | 1745 | [9 empty] | 7.8
| Z2136010 | S C R @ BRIDGE |  | S | 56 | 1145 | 5050 |  |  | 10.4 | 82.5 | 8.1 | 13 | C |  | 1952-02-20 |  | 222 | 56 | 1299 | [9 empty] | 8
| Z2136010 | S C R @ BRIDGE |  | S | 56 | 1300 | 5050 |  |  | 9.6 | 1000 | 8.1 | 12 | C |  | 1952-03-18 |  | 180 | 40 | 1170 | [9 empty] | 7.9
| Z2136010 | S C R @ BRIDGE |  | S | 56 | 1300 | 5050 |  |  | 8.6 | 300 | 8 | 22 | C |  | 1952-04-15 |  | 236 | 90 | 1610 | [9 empty] | 8.1
| Z2136010 | S C R @ BRIDGE |  | S | 56 | 1050 | 5050 |  |  | 9.2 | 200 | 7.5 | 20 | C |  | 1952-05-07 |  | 187 | 50 | 1320 |  | 136 | 50 | 3.7 | 5 |  | 98 | 484 |  | 8.1 | [6 empty] | 962
| Z2136010 | S C R @ BRIDGE |  | S | 56 | 1130 | 5050 |  |  | 9 | 50 | 8 | 23 | C |  | 1952-06-17 |  | 236 | 110 | 1915 | [9 empty] | 7.9
| Z2136010 | S C R @ BRIDGE |  | S | 56 | 1210 | 5050 |  |  | 8.8 | 30 | 8.1 | 23 | C |  | 1952-07-15 |  | 264 | 110 | 1953 | [9 empty] | 7.6
| Z2136010 | S C R @ BRIDGE |  | S | 56 | 1320 | 5050 |  |  | 12.4 | 25 | 8.1 | 24 | C |  | 1952-08-13 |  | 259 | 89 | 1886 | [9 empty] | 8
| Z2136010 | S C R @ BRIDGE |  | S | 56 | 1230 | 5050 |  |  | 13.4 | 25 | 7.9 | 22 | C |  | 1952-09-10 |  | 260 | 110 | 2173 | [9 empty] | 7.7
| Z2136010 | S C R @ BRIDGE |  | S | 56 | 1100 | 5050 |  |  | 12.6 | 20 | 7.9 | 18 | C |  | 1952-10-14 |  | 274 | 98 | 1912 | 0.8 | 225 | 90 | 7.9 | 6 |  | 160 | 819 |  | 7.8 | [6 empty] | 1675
| Z2136010 | S C R @ BRIDGE |  | S | 56 | 1130 | 5050 |  |  | 14.5 | 20 | 8 | 16 | C |  | 1952-11-10 |  | 220 | 75 | 1821 | [9 empty] | 8
| Z2136010 | S C R @ BRIDGE |  | S | 56 | 1045 | 5050 |  |  | 10.2 | 100 | 7.9 | 15 | C |  | 1952-12-08 |  | 266 | 84 | 1852 | [9 empty] | 8.1
| Z2136010 | S C R @ BRIDGE |  | S | 56 | 1245 | 5050 |  |  | 9.2 | 120 | 8 | 16 | C |  | 1953-01-05 |  | 264 | 81 | 1876 | [9 empty] | 7.9
| Z2136010 | S C R @ BRIDGE |  | S | 56 | 1200 | 5050 |  |  | 11 | 75 | 7.9 | 16 | C |  | 1953-02-09 |  | 270 | 85 | 1941 | [9 empty] | 7.9
| Z2136010 | S C R @ BRIDGE |  | S | 56 |  | 5050 |  |  | 11.6 | 60 | 7.9 | 18 | C |  | 1953-03-09 |  | 272 | 87 | 1808 | [9 empty] | 7.9
| Z2136010 | S C R @ BRIDGE |  | S | 56 | 1400 | 5050 |  |  | 10.8 | 40 | 7.6 | 19 | C |  | 1953-04-07 |  | 252 | 92 | 1801 | [6 empty] | 130 |  |  | 7.7
| Z2136010 | S C R @ BRIDGE |  | S | 56 | 1200 | 5050 |  |  | 9 | 45 | 7.8 | 20 | C |  | 1953-05-01 |  | 292 | 97 | 1937 | 0.71 | 219 | 76 | 4.5 | 6 |  | 190 | 848 |  | 8 | [6 empty] | 1731
| Z2136010 | S C R @ BRIDGE |  | S | 56 | 1100 | 5050 |  |  | 10.2 | 40 | 7.7 | 17 | C |  | 1953-06-08 |  | 290 | 92 | 1838 | 0.94 | [8 empty] | 8.1
| Z2136010 | S C R @ BRIDGE |  | S | 56 | 1000 | 5050 |  |  | 11.6 | 35 | 7.8 | 18 | C |  | 1953-07-06 |  | 256 | 83 | 1785 | 0.92 | [8 empty] | 7.8
| Z2136010 | S C R @ BRIDGE |  | S | 56 | 1100 | 5050 |  |  | 11.4 | 25 | 7.8 | 20 | C |  | 1953-08-03 |  | 281 | 82 | 1792 | 0.9 | [8 empty] | 8
| Z2136010 | S C R @ BRIDGE |  | S | 56 | 1315 | 5050 |  |  | 10.2 | 25 | 7.5 | 21 | C |  | 1953-09-09 |  | 281 | 90 | 1984 | 1 | 227 | 83 | 2.5 | 7 |  | 190 | 851 |  | 7.9 | [6 empty] | 1753
| Z2136010 | S C R @ BRIDGE |  | S | 56 | 1330 | 5050 |  |  | 9.6 | 25 | 8 | 19 | C |  | 1953-10-13 |  | 281 | 79 | 2105 | 0.88 | [8 empty] | 8
| Z2136010 | S C R @ BRIDGE |  | S | 56 | 1230 | 5050 |  |  | 9.8 | 25 | 8 | 19 | C |  | 1953-11-12 |  | 276 | 65 | 1831 | 0.58 | [8 empty] | 8.1
| Z2136010 | S C R @ BRIDGE |  | S | 56 | 1110 | 5050 |  |  | 11.4 | 35 | 8.1 | 12 | C |  | 1953-12-08 |  | 196 | 79 | 1938 | 0.84 | [8 empty] | 7.9
| Z2136010 | S C R @ BRIDGE |  | S | 56 | 1230 | 5050 |  |  | 11.2 | 30 | 8.1 | 12 | C |  | 1954-01-11 |  | 276 | 80 | 2044 | 0.6 | [8 empty] | 7.9
| Z2136010 | S C R @ BRIDGE |  | S | 56 | 1235 | 5050 |  |  | 11.2 | 30 | 8.2 | 17 | C |  | 1954-02-08 |  | 278 | 95 | 2188 | 0.88 | [8 empty] | 8
| Z2136010 | S C R @ BRIDGE |  | S | 56 | 1230 | 5050 |  |  | 11.6 | 40 | 8.2 | 17 | C |  | 1954-03-08 |  | 286 | 87 | 2557 | 0.86 | [8 empty] | 8
| Z2136010 | S C R @ BRIDGE |  | S | 56 | 1310 | 5050 |  |  | 9.6 | 100 | 8.2 | 20 | C |  | 1954-04-05 |  | 228 | 55 | 1481 | 0.64 | [8 empty] | 8.1
| Z2136010 | S C R @ BRIDGE |  | S | 56 | 1125 | 5050 |  |  | 11.4 | 40 | 8.2 | 20 | C |  | 1954-05-03 |  | 258 | 79 | 1964 | 0.94 | 211 | 76 | 11.9 | 9 |  | 160 | 765 | [8 empty] | 1536
| Z2136010 | S C R @ BRIDGE |  | S | 56 | 1230 | 5050 |  |  | 11.8 | 35 | 8.2 | 21 | C |  | 1954-06-07 |  | 268 | 90 | 2074 | 0.76
| Z2136010 | S C R @ BRIDGE |  | S | 56 | 1230 | 5050 |  |  | 11 | 25 | 8.2 | 22 | C |  | 1954-07-02 |  | 258 | 92 | 1964 | 0.56
| Z2136010 | S C R @ BRIDGE |  | S | 56 | 1210 | 5050 |  |  | 12 | 20 | 8.2 | 75 | F |  | 1954-08-09 |  | 264 | 96 | 2000 | 0.92 | [8 empty] | 7.8
| Z2136010 | S C R @ BRIDGE |  | S | 56 | 1430 | 5050 |  |  | 10.8 | 20 | 8.2 | 73 | F |  | 1954-09-07 |  | 276 | 97 | 2115 | 0.88 | 226 | 86 | 4.5 | 7 |  | 185 | 874 |  | 8 | [6 empty] | 1735
| Z2136010 | S C R @ BRIDGE |  | S | 56 | 1200 | 5050 |  |  | 10.8 | 20 | 8.2 | 64 | F |  | 1954-10-19 |  | 287 | 67 | 1718 | 0.68 | [8 empty] | 8.3
| Z2136010 | S C R @ BRIDGE |  | S | 56 | 1215 | 5050 |  |  | 10.2 | 25 | 8.2 | 61 | F |  | 1954-11-17 |  | 288 | 72 | 1786 | 0.78 | [8 empty] | 8.3
| Z2136010 | S C R @ BRIDGE |  | S | 56 | 1300 | 5050 |  |  | 11.8 | 30 | 8.2 | 59 | F |  | 1954-12-07 |  | 297 | 54 | 1862 | 0.56 | [8 empty] | 8.1
| Z2136010 | S C R @ BRIDGE |  | S | 56 | 1530 | 5050 |  |  | 9 | 100 | 8 | 50 | F |  | 1955-01-10 |  | 210 | 66 | 1754 | 0.96 | [8 empty] | 7.5
| Z2136010 | S C R @ BRIDGE |  | S | 56 | 1200 | 5050 |  |  | 13 | 40 | 8.2 | 59 | F |  | 1955-02-07 |  | 256 | 82 | 2083 | 0.78 | [8 empty] | 8
| Z2136010 | S C R @ BRIDGE |  | S | 56 | 1130 | 5050 |  |  | 11.4 | 35 | 8.1 | 59 | F |  | 1955-03-07 |  | 256 | 82 | 2028 | 0.64 | [8 empty] | 8.1
| Z2136010 | S C R @ BRIDGE |  | S | 56 | 1145 | 5050 |  |  | 12 | 20 | 8 | 59 | F |  | 1955-04-06 |  | 270 | 93 | 2128 | 0.86 | [8 empty] | 8.1
| Z2136010 | S C R @ BRIDGE |  | S | 56 | 1300 | 5050 |  |  | 8.6 | 50 | 7.8 | 70 | F |  | 1955-05-10 |  | 234 | 42 | 1307 | 1.54 | 145 | 45 | 0 | 4 |  | 93 | 456 |  | 7.7 | [6 empty] | 970
| Z2136010 | S C R @ BRIDGE |  | S | 56 | 1145 | 5050 |  |  | 11.6 | 35 | 8.1 | 64 | F |  | 1955-06-06 |  | 290 | 92 | 2180 | 0.82 | [8 empty] | 8.1
| Z2136010 | S C R @ BRIDGE |  | S | 56 | 1200 | 5050 |  |  | 12.4 | 25 | 8.4 | 68 | F |  | 1955-07-12 |  | 204 | 66 | 2083 | 0.83 | [8 empty] | 8
| Z2136010 | S C R @ BRIDGE |  | S | 56 | 1115 | 5050 |  |  | 11.6 | 20 | 8.4 | 72 | F |  | 1955-08-08 |  | 188 | 55 | 1486 | 0.62 | [8 empty] | 8.1
| Z2136010 | S C R @ BRIDGE |  | S | 56 | 1315 | 5050 |  |  | 10 | 15 | 8.4 | 24 | C |  | 1955-09-14 |  | 250 | 56 | 1486 | 0.32 | 174 | 62 | 0.5 | 5 |  | 110 | 563 |  | 8.1 | [6 empty] | 1256
| Z2136010 | S C R @ BRIDGE |  | S | 56 | 1325 | 5050 |  |  | 10.2 | 15 | 8.2 | 20 | C |  | 1955-10-12 |  | 256 | 53 | 1664 | 0.7 | [8 empty] | 8.1
| Z2136010 | S C R @ BRIDGE |  | S | 56 | 1200 | 5050 |  |  | 10.2 | 20 | 8.2 | 17 | C |  | 1955-11-08 |  | 223 | 52 | 1579 | 0.68 | [8 empty] | 7.8
| Z2136010 | S C R @ BRIDGE |  | S | 56 | 1045 | 5050 |  |  | 9.2 | 30 | 8 | 54 | F |  | 1955-12-14 |  | 258 | 57 | 1683 | 0 | [8 empty] | 7.8
| Z2136010 | S C R @ BRIDGE |  | S | 56 | 1200 | 5050 |  |  | 12.8 | 25 | 8.2 | 55 | F |  | 1956-01-09 |  | 272 | 94 | 2179 | 0.92 | [8 empty] | 7.8
| Z2136010 | S C R @ BRIDGE |  | S | 56 | 1215 | 5050 |  |  | 10.4 | 40 | 7.9 | 59 | F |  | 1956-02-14 |  | 272 | 98 | 2342 | 1.78 | [8 empty] | 8
| Z2136010 | S C R @ BRIDGE |  | S | 56 | 1230 | 5050 |  |  | 11.8 | 40 | 8.2 | 61 | F |  | 1956-03-05 |  | 257 | 81 | 1890 | 1.55 | [8 empty] | 8.1
| Z2136010 | S C R @ BRIDGE |  | S | 56 | 1240 | 5050 |  |  | 16.2 | 30 | 8.4 | 64 | F |  | 1956-04-09 |  | 226 | 77 | 1862 | 0.68 | [8 empty] | 7.8
| Z2136010 | S C R @ BRIDGE |  | S | 56 | 1120 | 5050 |  |  | 8.6 | 20 | 8.1 | 67 | F |  | 1956-05-14 |  | 224 | 45 | 1271 | 0.6 | 138 | 46 | 3 | 9 |  | 81 | 412 |  | 8 | [6 empty] | 935
| Z2136010 | S C R @ BRIDGE |  | S | 56 | 1200 | 5050 |  |  | 14.4 | 25 | 8.4 | 75 | F |  | 1956-06-11 |  | 245 | 103 | 2160 | 0.92 | [8 empty] | 7.8
| Z2136010 | S C R @ BRIDGE |  | S | 56 | 1030 | 5050 |  |  | 11.6 | 20 | 8.2 | 68 | F |  | 1956-07-09 |  | 274 | 70 | 1799 | 0.62 | [8 empty] | 7.9
| Z2136010 | S C R @ BRIDGE |  | S | 56 | 1115 | 5050 |  |  | 11.4 | 20 | 8 | 70 | F |  | 1956-08-06 |  | 282 | 73 | 1838 | 0.52 | [8 empty] | 7.9
| Z2136010 | S C R @ BRIDGE |  | S | 56 | 1200 | 5050 |  |  | 9.8 | 8 | 7.9 | 70 | F |  | 1956-09-11 |  | 277 | 68 | 1773 | 0.8 | 197 | 68 | 1.3 | 6 |  | 125 | 658 |  | 7.7 | [6 empty] | 1525
| Z2136010 | S C R @ BRIDGE |  | S | 56 | 1105 | 5050 |  |  | 7.4 | 18 | 7.6 | 61 | F |  | 1956-10-09 |  | 206 | 109 | 2342 | 1 | [8 empty] | 7.8
| Z2136010 | S C R @ BRIDGE |  | S | 56 | 1105 | 5050 |  |  | 9 | 15 | 8 | 60 | F |  | 1956-11-07 |  | 282 | 74 | 1876 | 0.98 | [8 empty] | 7.6
| Z2136010 | S C R @ BRIDGE |  | S | 56 | 1200 | 5050 |  |  | 10.4 | 25 | 7.9 | 54 | F |  | 1956-12-10 |  | 200 | 68 | 1503 | 0.72 | [8 empty] | 8.2
| Z2136010 | S C R @ BRIDGE |  | S | 56 | 1135 | 5050 |  |  | 7.8 | 30 | 7.5 | 50 | F |  | 1957-01-07 |  | 263 | 69 | 1821 | 0.81 | [8 empty] | 7.4
| Z2136010 | S C R @ BRIDGE |  | S | 56 | 1115 | 5050 |  |  | 10.5 | 25 | 7.4 | 51 | F |  | 1957-02-07 |  | 249 | 84 | 1996 | 1.01 | [8 empty] | 8
| Z2136010 | S C R @ BRIDGE |  | S | 56 | 1215 | 5050 |  |  | 8.4 | 125 | 8.1 | 16 | C |  | 1957-03-04 |  | 233 | 53 | 1493 | 0.74 | 156 | 58 | 4.2 | 5 |  | 109 | 507 |  | 7.8 | [6 empty] | 1117
| Z2136010 | S C R @ BRIDGE |  | S | 56 | 1100 | 5050 |  |  | 10 | 20 | 7.6 | 66 | F |  | 1957-04-08 |  | 259 | 86 | 2058 | 1 | [8 empty] | 7.9
| Z2136010 | S C R @ BRIDGE |  | S | 56 | 1245 | 5050 |  |  | 10.4 | 30 | 8.1 | 70 | F |  | 1957-05-06 |  | 240 | 85 | 1818 | 0.8 | 211 | 89 | 5.5 | 6 |  | 156 | 823 |  | 7.8 | [6 empty] | 1635
| Z2136010 | S C R @ BRIDGE |  | S | 56 | 1130 | 5050 |  |  | 11 | 25 | 8.4 |  |  |  | 1957-06-10 |  | 245 | 83 | 2028 | 0.94 | [8 empty] | 7.6
| Z2136010 | S C R @ BRIDGE |  | S | 56 | 1200 | 5050 |  |  | 11 | 20 | 8.2 | 75 | F |  | 1957-07-01 |  | 231 | 78 | 1942 | 0.84 | [8 empty] | 7.7
| Z2136010 | S C R @ BRIDGE |  | S | 56 | 1130 | 5050 |  |  | 11 | 5 | 8.1 | 76 | F |  | 1957-08-05 |  | 234 | 74 | 1919 | 0.77 | [8 empty] | 8
| Z2136010 | S C R @ BRIDGE |  | S | 56 | 1245 | 5050 |  |  | 12 | 12 | 8.2 | 75 | F |  | 1957-09-03 |  | 250 | 74 | 1603 | 0.84 | 200 | 75 | 2 | 6 |  | 132 | 724 |  | 7.6 | [6 empty] | 1364
| Z2136010 | S C R @ BRIDGE |  | S | 56 | 1130 | 5050 |  |  | 9.5 | 1 | 8.1 | 67 | F |  | 1957-10-07 |  | 224 | 82 | 1894 | 0.8 | [8 empty] | 7.9 |  | 0
| Z2136010 | S C R @ BRIDGE |  | S | 56 | 1305 | 5050 |  |  | 10.2 | 40 | 7.6 | 16 | F |  | 1957-11-04 |  | 268 | 72 | 1621 | 1.04 | 196 | 69 | 2 | 6 |  | 130 | 666 | [8 empty] | 1370
| Z2136010 | S C R @ BRIDGE |  | S | 56 | 1140 | 5050 |  |  | 9 | 20 | 7.7 | 58 | F |  | 1957-12-02 |  | 279 | 85 | 1862 | 0.92 | [5 empty] | 3 |  |  | 7.7
| Z2136010 | S C R @ BRIDGE |  | S | 56 | 1230 | 5050 |  |  | 10 | 30 | 8.3 | 58 | F |  | 1958-01-06 |  | 271 | 90 | 2217 | 1.08 | [8 empty] | 8.2
| Z2136010 | S C R @ BRIDGE |  | S | 56 | 1300 | 5050 |  |  | 8.4 | 250 | 8.1 | 56 | F |  | 1958-02-10 |  | 183 | 28 | 933 | 0.42 | 108 | 33 | 0.4 | 3 |  | 51 | 281 |  | 8.1 | [6 empty] | 655
| Z2136010 | S C R @ BRIDGE |  | S | 56 | 1145 | 5050 |  |  | 11 | 30 | 8.1 | 57 | F |  | 1958-03-03 |  | 207 | 36 | 1140 | 0.58 | [8 empty] | 8.3
| Z2136010 | S C R @ BRIDGE |  | S | 56 | 1400 | 5050 |  |  | 8 | 1500 | 8 | 59 | F |  | 1958-04-07 |  | 208 | 66 | 1745 | 0.65 | 182 | 62 | 5.4 | 6 |  | 138 | 691 |  | 7.5 | [6 empty] | 1432
| Z2136010 | S C R @ BRIDGE |  | S | 56 | 1330 | 5050 |  |  | 8 | 300 | 8.3 | 75 | F |  | 1958-05-05 |  | 167 | 27 | 951 | 0.56 | 108 | 37 | 1.5 | 3 |  | 54 | 315 |  | 7.9 | [6 empty] | 705 | 5
| Z2136010 | S C R @ BRIDGE |  | S | 56 | 1130 | 5050 |  |  | 9 | 75 | 8.2 | 72 | F |  | 1958-06-09 |  | 188 | 40 | 1171 | 0.47 | [8 empty] | 8.1 | [7 empty] | 5
| Z2136010 | S C R @ BRIDGE |  | S | 56 | 1145 | 5050 |  |  | 7.6 |  | 8.1 | 75 | F |  | 1958-07-01 |  | 186 | 40 | 1174 | 0.62 | [8 empty] | 8.2 | [7 empty] | 1200
| Z2136010 | S C R @ BRIDGE |  | S | 56 | 1220 | 5050 |  |  | 8.4 | 75 | 8 | 66 | F |  | 1958-08-04 | 972 | 260 | 105 | 2342 | 1.16 | 228 | 98 | 8.8 | 8 |  | 192 | 952 |  | 7.7 | [6 empty] | 1946 | 5
| Z2136010 | S C R @ BRIDGE |  | S | 56 | 945 | 5050 |  |  | 10 | 20 | 7.7 | 66 | F |  | 1958-09-01 |  | 281 | 102 | 2304 | 1.32 | 232 | 97 | 10 | 7 |  | 197 | 957 |  | 7.9 | [6 empty] | 1933 | 5
| Z2136010 | S C R @ BRIDGE |  | S | 56 | 1210 | 5050 |  |  | 9.6 | 20 | 7.8 | 66 | F |  | 1958-10-06 |  | 286 | 100 | 2298 | 1.36 | [8 empty] | 8.2 | [7 empty] | 5
| Z2136010 | S C R @ BRIDGE |  | S | 56 | 1300 | 5050 |  |  | 10 | 20 | 8 | 61 | F |  | 1958-11-10 |  | 278 | 95 | 2098 | 0.96 | [8 empty] | 7.9 | [7 empty] | 5
| Z2136010 | S C R @ BRIDGE |  | S | 56 | 1320 | 5050 |  |  | 11.6 | 20 | 8.2 | 59 | F |  | 1958-12-08 |  | 256 | 97 | 2174 | 0.71 | [8 empty] | 7.9 | [7 empty] | 5
| Z2136010 | S C R @ BRIDGE |  | S | 56 | 1050 | 5050 |  |  | 7 | 20 | 7.9 | 62 | F |  | 1959-01-12 |  | 270 | 99 | 2148 | 1 | [8 empty] | 8
| Z2136010 | S C R @ BRIDGE |  | S | 56 | 1300 | 5050 |  |  | 9.6 | 20 | 8 | 60 | F |  | 1959-02-02 |  | 276 | 96 | 2087 | 1.16 | [5 empty] | 210 |  |  | 7.8 | [7 empty] | 25
| Z2136010 | S C R @ BRIDGE |  | S | 56 | 1330 | 5050 |  |  | 10 | 40 | 8.1 | 65 | F |  | 1959-03-09 |  | 274 | 101 |  | 1.14 | [5 empty] | 182 | [10 empty] | 5
| Z2136010 | S C R @ BRIDGE |  | S | 56 | 1650 | 5050 |  |  | 8 | 30 | 7.7 | 61 | F |  | 1959-04-06 |  | 272 | 86 | 2070 | 0.87 | [5 empty] | 168 |  |  | 7.7 | [7 empty] | 5
| Z2136010 | S C R @ BRIDGE |  | S | 56 | 1045 | 5050 |  |  | 9 | 75 | 7.9 | 63 | F |  | 1959-05-04 |  | 278 | 90 | 2215 | 1.06 | 219 | 91 | 12 | 7 |  | 188 | 883 |  | 7.9 | [6 empty] | 1840
| Z2136010 | S C R @ BRIDGE |  | S | 56 | 1255 | 5050 |  |  | 8.6 | 25 | 8.1 | 67 | F |  | 1959-06-08 |  | 264 | 92 | 2203 | 1 | [5 empty] | 186 |  |  | 7.8
| Z2136010 | S C R @ BRIDGE |  | S | 56 | 1200 | 5050 |  |  | 8.2 | 18 | 7.9 | 74 | F |  | 1959-07-06 |  | 252 | 84 | 1924 | 1.1 | [5 empty] | 160 |  |  | 7.8
| Z2136010 | S C R @ BRIDGE |  | S | 56 | 1135 | 5050 |  |  | 8.4 | 15 | 8.1 | 77 | F |  | 1959-08-03 |  | 244 | 72 | 1846 | 0.93 | [5 empty] | 143 |  |  | 8
| Z2136010 | S C R @ BRIDGE |  | S | 56 | 1230 | 5050 |  |  | 10.8 | 15 | 7.9 | 69 | F |  | 1959-09-01 |  | 276 | 93 | 2217 | 1 | 230 | 88 | 8.5 | 7 |  | 188 | 905 |  | 7.8 | [6 empty] | 1890
| Z2136010 | S C R @ BRIDGE |  | S | 56 | 1305 | 5050 |  |  | 9.6 | 15 | 8.1 | 66 | F |  | 1959-10-05 |  | 250 | 92 | 2230 | 1.04 | [5 empty] | 184 |  |  | 7.7
| Z2136010 | S C R @ BRIDGE |  | S | 56 | 1300 | 5050 |  |  | 9.6 | 15 | 8 | 63 | F |  | 1959-11-02 |  | 272 | 85 | 2163 | 0.98 | [5 empty] | 174 |  |  | 8
| Z2136010 | S C R @ BRIDGE |  | S | 56 | 1220 | 5050 |  |  | 11.2 | 20 | 8.2 | 58 | F |  | 1959-12-07 |  | 238 | 84 | 2224 | 1 | [5 empty] | 172 |  |  | 7.8
| Z2136010 | S C R @ BRIDGE |  | S | 56 | 1430 | 5050 |  |  | 10.2 | 25 | 8.1 | 53 | F |  | 1960-01-04 |  | 238 | 87 | 2260 | 0.9 | [5 empty] | 176 |  |  | 7.9
| Z2136010 | S C R @ BRIDGE |  | S | 56 | 1050 | 5050 |  |  | 9.6 | 50 | 8 | 56 | F |  | 1960-02-03 |  | 290 | 94 | 2401 | 0.91 | [5 empty] | 116 |  |  | 7.8
| Z2136010 | S C R @ BRIDGE |  | S | 56 | 1245 | 5050 |  |  | 11.2 | 35 | 8 | 60 | F |  | 1960-03-07 |  | 235 | 91 | 2283 | 1.25 | [5 empty] | 197 |  |  | 7.8
| Z2136010 | S C R @ BRIDGE |  | S | 56 | 1300 | 5050 |  |  | 11 | 30 | 8.2 | 60 | F |  | 1960-04-04 |  | 272 | 94 | 2293 | 0.94 | [5 empty] | 204 |  |  | 7.9
| Z2136010 | S C R @ BRIDGE |  | S | 56 | 830 | 5050 |  |  | 9.6 | 2.4 | 8 | 56 | F |  | 1960-04-07 |  | 246 | 53 | 1037 | 0.44 | [5 empty] | 87 |  |  | 7.8 |  | 1.75
| Z2136010 | S C R @ BRIDGE |  | S | 56 | 1245 | 5050 |  |  | 9 | 35 | 8 | 66 | F |  | 1960-05-02 |  | 256 | 93 | 2294 | 1.08 | 229 | 96 | 10 | 6 |  | 200 | 971 |  | 7.8 | [6 empty] | 1930
| Z2136010 | S C R @ BRIDGE |  | S | 56 | 1140 | 5050 |  |  | 10.4 | 25 | 8.4 | 67 | F |  | 1960-06-13 |  | 226 | 92 | 2185 | 0.96 | [5 empty] | 194 |  |  | 7.6
| Z2136010 | S C R @ BRIDGE |  | S | 56 | 1225 | 5050 |  |  | 10 | 15 |  | 66 | F |  | 1960-07-11 |  | 232 | 87 | 2083 | 0.84 | [5 empty] | 210 |  |  | 7.8
| Z2136010 | S C R @ BRIDGE |  | S | 56 | 700 | 5050 |  |  | 10.8 | 15 | 8.1 | 72 | F |  | 1960-08-02 |  | 247 | 84 | 2056 | 0.88 | [5 empty] | 188 |  |  | 7.6
| Z2136010 | S C R @ BRIDGE |  | S | 56 | 1300 | 5050 |  |  | 9.6 | 15 | 7.9 | 73 | F |  | 1960-09-12 |  | 264 | 84 | 2045 | 1.12 | 213 | 90 | 4.5 | 7 |  | 200 | 895 |  | 7.7 | [6 empty] | 1770
| Z2136010 | S C R @ BRIDGE |  | S | 56 | 1010 | 5050 |  |  | 9.8 | 15 | 7.6 | 66 | F |  | 1960-10-03 |  | 190 | 90 | 2001 | 0.95 | [5 empty] | 174 |  |  | 8
| Z2136010 | S C R @ BRIDGE |  | S | 56 | 1330 | 5050 |  |  | 7.8 | 65 | 7.9 | 62 | F |  | 1960-11-07 |  | 290 | 94 | 2193 | 0.96 | [5 empty] | 200 |  |  | 7.4
| Z2136010 | S C R @ BRIDGE |  | S | 56 | 1345 | 5050 |  |  | 9.4 | 35 | 7.9 | 55 | F |  | 1960-12-05 |  | 274 | 94 | 2310 | 0.94 | [5 empty] | 194 |  |  | 8
| Z2136010 | S C R @ BRIDGE |  | S | 56 | 1340 | 5050 |  |  | 9 | 30 | 8.2 | 56 | F |  | 1961-01-03 |  | 259 | 94 | 2244 | 1.05 | [5 empty] | 191 |  |  | 7.9
| Z2136010 | S C R @ BRIDGE |  | S | 56 | 1009 | 5050 |  |  | 5.2 | 32 | 8.2 | 52 | F |  | 1961-01-30 |  | 274 | 98 | 2305 | 0.92 | [5 empty] | 200 |  |  | 7.8
| Z2136010 | S C R @ BRIDGE |  | S | 56 | 1325 | 5050 |  |  | 6.6 | 15 | 8 | 58 | F |  | 1961-03-08 |  | 262 | 92 | 2258 | 0.78 | [5 empty] | 191 |  |  | 7.9
| Z2136010 | S C R @ BRIDGE |  | S | 56 | 1235 | 5050 |  |  | 10 | 12 | 8 | 67 | F |  | 1961-04-03 |  | 258 | 92 | 2298 | 1.01 | [5 empty] | 182 |  |  | 7.8
| Z2136010 | S C R @ BRIDGE |  | S | 56 | 1022 | 5050 |  |  | 6.8 | 12 | 8 | 64 | F |  | 1961-05-01 |  | 236 | 86 | 2194 | 0.78 | 202 | 100 | 1.6 | 8 |  | 180 | 922 |  | 7.7 | [6 empty] | 1816
| Z2136010 | S C R @ BRIDGE |  | S | 56 | 1230 | 5050 |  |  | 6.2 | 12 | 8.2 | 68 | F |  | 1961-06-07 |  | 222 | 85 | 2148 | 0.94 | [5 empty] | 175 |  |  | 7.8
| Z2136010 | S C R @ BRIDGE |  | S | 56 |  | 5867 |  |  |  | 5 |  |  |  |  | 1961-07-03 |  | 281 | 68 | 1737 | 0.77 | 187 | 66 | 0 |  |  | 149 | 653 |  | 8 | [6 empty] | 1466
| Z2136010 | S C R @ BRIDGE |  | S | 56 | 1105 | 5050 |  |  | 5.8 | 10 | 8 | 70 | F |  | 1961-07-12 |  | 144 | 90 | 2131 | 0.94 | [5 empty] | 178 |  |  | 7.7
| Z2136010 | S C R @ BRIDGE |  | S | 56 | 1340 | 5050 |  |  | 5.6 | 7 | 7.6 | 75 | F |  | 1961-07-31 |  | 69 | 91 | 2161 | 0.99 | [5 empty] | 194 |  |  | 8.4
| Z2136010 | S C R @ BRIDGE |  | S | 56 | 1225 | 5050 |  |  | 5.8 | 3 | 7.8 | 74 | F |  | 1961-09-06 |  | 136 | 47 | 1138 | 0.45 | 95 | 41 | 1 | 5 |  | 91 | 379 |  | 7.5 | [6 empty] | 770
| Z2136010 | S C R @ BRIDGE |  | S | 56 |  | 5867 |  |  |  | 4 |  |  |  |  | 1961-09-28 |  | 280 | 73 | 1740 | 0.88 | 197 | 70 | 0 |  |  | 168 | 710 |  | 8 | [6 empty] | 1559
| Z2136010 | S C R @ BRIDGE |  | S | 56 | 1220 | 5050 |  |  | 6.2 | 4 | 6.8 | 67 | F |  | 1961-10-02 |  | 204 | 96 | 2406 | 0.82 | [5 empty] | 194 |  |  | 8.1
| Z2136010 | S C R @ BRIDGE |  | S | 56 | 1100 | 5050 |  |  | 11.2 | 3 | 7.9 | 58 | F |  | 1961-11-03 |  | 281 | 93 | 2471 | 0.9 | [5 empty] | 194 |  |  | 8
| Z2136010 | S C R @ BRIDGE |  | S | 56 | 1130 | 5050 |  |  | 11.6 | 50 | 8.3 | 54 | F |  | 1961-12-05 |  | 282 | 96 | 2423 | 0.87 | [5 empty] | 188 |  |  | 8
| Z2136010 | S C R @ BRIDGE |  | S | 56 |  | 5867 |  |  |  | 6 |  |  |  |  | 1961-12-29 |  | 260 | 70 | 1707 | 0.94 | 184 | 72 | 0 |  |  | 149 | 680 |  | 8 | [6 empty] | 1472
| Z2136010 | S C R @ BRIDGE |  | S | 56 | 1130 | 5050 |  |  | 10 | 10 | 8 | 60 | F |  | 1962-01-09 |  | 291 | 90 | 2443 | 1 | [5 empty] | 191 |  |  | 8.1
| Z2136010 | S C R @ BRIDGE |  | S | 56 | 930 | 5050 |  |  | 10 | 20 | 7.7 | 56 | F |  | 1962-02-07 |  | 246 | 94 | 2431 | 1 | [5 empty] | 194 |  |  | 7.9
| Z2136010 | S C R @ BRIDGE |  | S | 56 | 1330 | 5050 |  |  | 9.2 | 100 | 7.8 | 66 | F |  | 1962-03-08 |  | 214 | 50 | 1558 | 0.63 | 144 | 73 | 5.3 | 5 |  | 100 | 563 |  | 8 | [6 empty] | 1162
| Z2136010 | S C R @ BRIDGE |  | S | 56 |  | 5867 |  |  |  | 224 |  |  |  |  | 1962-03-29 |  | 176 | 26 | 950 | 0.55 | 109 | 36 | 2 |  |  | 65 | 326 |  | 7.8 | [6 empty] | 779
| Z2136010 | S C R @ BRIDGE |  | S | 56 | 1500 | 5050 |  |  | 11.6 | 100 | 7.9 | 64 | F |  | 1962-04-03 |  | 218 | 53 | 1565 | 0.78 | [5 empty] | 123 |  |  | 8.1
| Z2136010 | S C R @ BRIDGE |  | S | 56 | 1000 | 5050 |  |  | 8.4 | 80 | 7.7 | 72 | F |  | 1962-05-03 |  | 239 | 66 | 1847 | 0.94 | 195 | 71 | 6.4 | 6 |  | 134 | 721 |  | 8.1 | [6 empty] | 1482
| Z2136010 | S C R @ BRIDGE |  | S | 56 | 1235 | 5050 |  |  | 8 | 20 | 7.7 | 74 | F |  | 1962-06-06 |  | 243 | 72 | 1951 | 0.81 | [5 empty] | 150 |  |  | 8
| Z2136010 | S C R @ BRIDGE |  | S | 56 | 905 | 5050 |  |  | 9.6 | 60 | 7.5 | 78 | F |  | 1962-07-09 |  | 237 | 59 | 1819 | 0.85 | [5 empty] | 134 |  |  | 7.7
| Z2136010 | S C R @ BRIDGE |  | S | 56 | 820 | 5050 |  |  | 10 | 30 | 8.2 | 68 | F |  | 1962-08-08 |  | 246 | 70 | 1992 | 0.92 | [5 empty] | 150 |  |  | 7.9
| Z2136010 | S C R @ BRIDGE |  | S | 56 | 1530 | 5050 |  |  | 9.2 | 25 | 7.8 | 74 | F |  | 1962-09-11 |  | 271 | 78 | 2165 | 0.88 | 224 | 93 | 5 | 7 |  | 177 | 896 |  | 8 | [6 empty] | 1722
| Z2136010 | S C R @ BRIDGE |  | S | 56 | 1205 | 5050 |  |  | 9.6 | 20 | 8.1 | 70 | F |  | 1962-10-01 |  | 273 | 93 | 2381 | 1.02 | [5 empty] | 194 |  |  | 7.7
| Z2136010 | S C R @ BRIDGE |  | S | 56 | 1310 | 5050 |  |  | 10 | 30 | 7.8 | 64 | F |  | 1962-11-13 |  | 276 | 80 | 2237 | 0.94 | [5 empty] | 174 |  |  | 7.5
| Z2136010 | S C R @ BRIDGE |  | S | 56 | 1330 | 5050 |  |  | 10.8 | 30 | 7.9 | 68 | F |  | 1962-12-04 |  | 277 | 80 | 2159 | 0.79 | [5 empty] | 150 |  |  | 7.9
| Z2136010 | S C R @ BRIDGE |  | S | 56 |  | 5867 |  |  |  | 12 |  |  |  |  | 1962-12-28 |  | 262 | 57 | 1632 | 0.92 | 170 | 66 | 13 |  |  | 110 | 560 |  | 8 | [6 empty] | 1295
| Z2136010 | S C R @ BRIDGE |  | S | 56 | 1425 | 5050 |  |  | 6.2 | 30 | 7.7 | 56 | F |  | 1963-01-14 |  | 276 | 78 | 2126 | 0.91 | [5 empty] | 163 |  |  | 7.8
| Z2136010 | S C R @ BRIDGE |  | S | 56 | 1415 | 5050 |  |  | 9.2 | 35 | 8 | 67 | F |  | 1963-02-04 |  | 272 | 80 | 2105 | 0.99 | [5 empty] | 169 |  |  | 7.8
| Z2136010 | S C R @ BRIDGE |  | S | 56 | 1420 | 5050 |  |  | 9 | 30 | 7.8 | 55 | F |  | 1963-03-04 |  | 249 | 74 | 1956 | 1.06 | [5 empty] | 150 |  |  | 8
| Z2136010 | S C R @ BRIDGE |  | S | 56 |  | 5867 |  |  |  | 200 |  |  |  |  | 1963-04-01 |  | 189 | 30 | 1145 | 0.85 | 105 | 48 | 0 |  |  | 70 | 371 |  | 7.9 | [6 empty] | 854
| Z2136010 | S C R @ BRIDGE |  | S | 56 | 725 | 5050 |  |  | 9.8 | 30 | 7.8 | 49 | F |  | 1963-04-03 |  | 203 | 37 | 1306 | 0.78 | [5 empty] | 92 |  |  | 8.1
| Z2136010 | S C R @ BRIDGE |  | S | 56 | 1230 | 5050 |  |  | 9.2 | 30 | 7.8 | 60 | F |  | 1963-05-07 |  | 300 | 94 | 2513 | 1.14 | 236 | 100 | 9.8 | 7 |  | 233 | 1050 |  | 8 | [6 empty] | 2104
| Z2136010 | S C R @ BRIDGE |  | S | 56 | 1600 | 5050 |  |  | 9.8 | 35 | 7.8 | 68 | F |  | 1963-06-04 |  | 254 | 95 | 2430 | 1.01 | [5 empty] | 201 |  |  | 7.9
| Z2136010 | S C R @ BRIDGE |  | S | 56 |  | 5867 |  |  |  | 23 |  |  |  |  | 1963-06-28 |  | 240 | 54 | 1644 | 1.2 | 161 | 59 | 7 |  |  | 110 | 538 |  | 7.8 | [6 empty] | 1222
| Z2136010 | S C R @ BRIDGE |  | S | 56 | 1300 | 5050 |  |  | 9.4 | 30 | 7.9 | 74 | F |  | 1963-07-08 |  | 219 | 75 | 1750 | 0.81 | [5 empty] | 141 |  |  | 7.8
| Z2136010 | S C R @ BRIDGE |  | S | 56 | 1600 | 5050 |  |  | 9.2 | 10 | 8.2 | 74 | F |  | 1963-08-01 |  | 263 | 90 | 1970 | 1.25 | [5 empty] | 170 |  |  | 8
| Z2136010 | S C R @ BRIDGE |  | S | 56 | 1500 | 5050 |  |  | 9.4 | 18 | 7.9 | 71 | F |  | 1963-09-04 |  | 271 | 96 | 1973 | 0.92 | 188 | 80 | 0 | 10 |  | 169 | 709 |  | 7.5 | [6 empty] | 1550
| Z2136010 | S C R @ BRIDGE |  | S | 56 | 1200 | 5050 |  | 1936 | 9 | 20 | 7.8 | 73 | F |  | 1963-10-02 |  | 276 | 70 |  | 0.86 | [5 empty] | 147 |  |  | 8.1
| Z2136010 | S C R @ BRIDGE |  | S | 56 |  | 5050 |  | 1996 | 8.2 | 15 | 8 | 64 | F |  | 1963-11-15 |  | 282 | 71 |  | 0.92 | 204 | 85 | 7 | 7 |  | 160 | 788 |  | 7.8 | [6 empty] | 1555
| Z2136010 | S C R @ BRIDGE |  | S | 56 | 1230 | 5050 |  | 1972 | 9.6 | 30 | 7.8 | 65 | F |  | 1963-12-03 |  | 292 | 73 |  | 0.92 | 198 | 82 | 8.5 | 7 |  | 165 | 765 |  | 8 | [6 empty] | 1545
| Z2136010 | S C R @ BRIDGE |  | S | 56 | 1635 | 5050 |  | 2315 | 11.6 | 10 | 7.4 | 58 | F |  | 1964-01-15 |  | 299 | 88 |  | 1.04 | 225 | 111 | 11 | 8 |  | 210 | 995 |  | 7.9 | [6 empty] | 1910
| Z2136010 | S C R @ BRIDGE |  | S | 56 | 1400 | 5050 |  | 1855 | 11.8 | 20 | 8 | 64 | F |  | 1964-02-05 |  | 282 | 70 |  | 0.9 | 189 | 79 | 9 | 7 |  | 162 | 744 |  | 8.1 | [6 empty] | 1550
| Z2136010 | S C R @ BRIDGE |  | S | 56 | 1415 | 5050 |  | 1832 | 11 | 15 | 7.8 | 64 | F |  | 1964-03-04 |  | 264 | 67 |  | 0.86 | 200 | 76 | 8 | 6 |  | 150 | 740 |  | 7.8 | [6 empty] | 1515
| Z2136010 | S C R @ BRIDGE |  | S | 56 | 1515 | 5050 |  | 687 | 9.8 | 220 | 7.6 | 64 | F |  | 1964-04-02 |  | 130 | 21 |  | 0.58 | 77 | 23 | 2.5 | 3 |  | 38 | 197 |  | 7.6 | [6 empty] | 475
| Z2136010 | S C R @ BRIDGE |  | S | 56 | 1455 | 5050 |  | 1901 | 10.8 | 25 | 7.6 | 62 | F |  | 1964-05-05 |  | 232 | 99 |  | 1 | 198 | 83 | 8.2 | 6 |  | 162 | 765 |  | 7.3 | [6 empty] | 1566
| Z2136010 | S C R @ BRIDGE |  | S | 56 | 1530 | 5050 |  | 2372 | 10.2 | 15 | 7.6 | 69 | F |  | 1964-06-02 |  | 279 | 86 |  | 1.2 | 249 | 106 | 7.6 | 8 |  | 220 | 1061 |  | 7.7 | [6 empty] | 2100
| Z2136010 | S C R @ BRIDGE |  | S | 56 | 1305 | 5050 |  | 2343 | 11.4 | 15 | 7.6 | 70 | F |  | 1964-07-03 |  | 269 | 88 |  | 1 | 238 | 110 | 10 | 8 |  | 212 | 1082 |  | 7.7 | [6 empty] | 2132
| Z2136010 | S C R @ BRIDGE |  | S | 56 | 1540 | 5050 |  | 2084 | 11.2 | 12 | 7.8 | 72 | F |  | 1964-08-04 |  | 271 | 76 |  | 1 | 216 | 93 | 8 | 7 |  | 186 | 889 |  | 8 | [6 empty] | 1800
| Z2136010 | S C R @ BRIDGE |  | S | 56 | 1100 | 5050 |  | 2278 | 9.2 | 10 | 7.4 | 64 | F |  | 1964-09-02 |  | 285 | 88 |  | 1.02 | 242 | 96 | 8 | 8 |  | 196 | 970 |  | 7.9 | [6 empty] | 1990
| Z2136010 | S C R @ BRIDGE |  | S | 56 |  | 5050 |  | 2217 | 8 | 4 | 7.6 | 64 | F |  | 1964-10-02 |  | 250 | 82 |  | 1 | 232 | 98 | 5 | 8 |  | 196 | 987 |  | 7.9 | [6 empty] | 1890
| Z2136010 | S C R @ BRIDGE |  | S | 56 |  | 5050 |  | 2309 | 8 | 6 | 7.6 | 65 | F |  | 1964-11-03 |  | 285 | 87 |  | 1.14 | 238 | 103 | 7 | 8 |  | 196 | 978 |  | 8 | [6 empty] | 1968
| Z2136010 | S C R @ BRIDGE |  | S | 56 |  | 5050 |  | 2410 | 7.8 | 9 | 7.5 | 61 | F |  | 1964-12-01 |  | 289 | 97 |  | 1.1 | 254 | 113 | 8 | 8 |  | 210 | 1084 |  | 7.9 | [6 empty] | 2090
| Z2136010 | S C R @ BRIDGE |  | S | 56 |  | 5050 |  | 1965 | 11.4 | 20 | 7.8 | 60 | F |  | 1965-01-07 |  | 261 | 78 |  | 1.05 | 214 | 77 | 7 | 7 |  | 160 | 806 |  | 8.1 | [6 empty] | 1590
| Z2136010 | S C R @ BRIDGE |  | S | 56 |  | 5050 |  | 1912 | 10.2 | 35 | 7.8 | 63 | F |  | 1965-02-03 |  | 244 | 72 |  | 0.96 | 196 | 80 | 8 | 6 |  | 156 | 781 |  | 7.9 | [6 empty] | 1530
| Z2136010 | S C R @ BRIDGE |  | S | 56 |  | 5050 |  | 2365 | 9.6 | 15 | 7.6 | 64 | F |  | 1965-03-02 |  | 271 | 89 |  | 1.08 | 253 | 101 | 8 | 8 |  | 208 | 1048 |  | 7.7 | [6 empty] | 2035
| Z2136010 | S C R @ BRIDGE |  | S | 56 |  | 5050 |  | 1234 | 9.8 | 55 | 8.1 | 60 | F |  | 1965-04-06 |  | 194 | 39 |  | 0.66 | 131 | 44 | 3 | 4 |  | 82 | 413 |  | 8 | [6 empty] | 919
| Z2136010 | S C R @ BRIDGE |  | S | 56 |  | 5050 |  | 1567 | 9.8 | 40 | 7.6 | 64 | F |  | 1965-05-04 |  | 224 | 55 |  | 0.9 | 161 | 62 | 6 | 5 |  | 114 | 569 |  | 7.5 | [6 empty] | 1200
| Z2136010 | S C R @ BRIDGE |  | S | 56 |  | 5050 |  | 1595 | 10.2 | 50 | 7.7 | 60 | F |  | 1965-06-02 |  | 249 | 57 |  | 0.8 | 169 | 66 | 12 | 5 |  | 115 | 586 |  | 7.8 | [6 empty] | 1280
| Z2136010 | S C R @ BRIDGE |  | S | 56 |  | 5050 |  | 1919 | 8.6 | 19 | 7.4 | 69 | F |  | 1965-07-06 |  | 240 | 69 |  | 0.92 | 191 | 80 | 6 | 7 |  | 161 | 785 |  | 7.6 | [6 empty] | 1575
| Z2136010 | S C R @ BRIDGE |  | S | 56 |  | 5050 |  | 2375 | 10 | 16 | 7.4 | 66 | F |  | 1965-08-03 |  | 262 | 88 |  | 1.25 | 226 | 104 | 4 | 9 |  | 215 | 1055 |  | 7.7 | [6 empty] | 2030
| Z2136010 | S C R @ BRIDGE |  | S | 56 |  | 5050 |  | 2291 | 8.8 | 10 | 7.4 | 72 | F |  | 1965-09-02 |  | 269 | 82 |  | 2.25 | 228 | 98 | 11 | 8 |  | 200 | 964 |  | 8 | [6 empty] | 1940
| Z2136010 | S C R @ BRIDGE |  | S | 56 | 1400 | 5050 |  |  | 9.4 | 10 | 7.7 | 65 | F |  | 1965-10-05 |  | 276 | 84 | 2353 | 1.2 | 245 | 104 | 3 | 8 |  | 205 | 1049 |  | 7.7 | [6 empty] | 2000
| Z2136010 | S C R @ BRIDGE |  | S | 56 | 1310 | 5050 |  |  | 11.4 | 10 | 8.1 | 66 | F |  | 1965-11-02 |  | 276 | 79 | 2049 | 0.95 | 205 | 93 | 8 | 7 |  | 160 | 831 |  | 8.1 | [6 empty] | 1640
| Z2136010 | S C R @ BRIDGE |  | S | 56 | 1450 | 5050 |  |  | 9 | 1500 | 8.1 | 62 | F |  | 1965-12-02 |  | 204 | 28 | 1110 | 0.52 | 122 | 40 | 3 | 3 |  | 66 | 357 |  | 8.1 | [6 empty] | 730
| Z2136010 | S C R @ BRIDGE |  | S | 56 | 1500 | 5050 |  |  | 10.4 | 800 | 8.3 | 54 | F |  | 1966-01-04 |  | 194 | 24 | 1019 | 1.05 | 120 | 36 | 3 | 3 |  | 58 | 323 |  | 8 | [6 empty] | 727
| Z2136010 | S C R @ BRIDGE |  | S | 56 | 1100 | 5050 |  |  | 11 | 250 | 8 | 53 | F |  | 1966-02-02 |  | 217 | 34 | 1189 | 0.72 | 134 | 45 | 5 | 3 |  | 72 | 395 |  | 7.9 | [6 empty] | 850
| Z2136010 | S C R @ BRIDGE |  | S | 56 | 1215 | 5050 |  |  | 10.2 | 80 | 8.2 | 59 | F |  | 1966-03-02 |  | 217 | 47 | 1432 | 0.76 | 155 | 53 | 6 | 4 |  | 100 | 505 |  | 8.1 | [6 empty] | 1076
| Z2136010 | S C R @ BRIDGE |  | S | 56 | 1340 | 5050 |  |  | 13.2 | 60 | 8.3 | 75 | F |  | 1966-04-05 |  | 204 | 73 | 1887 | 1 | 183 | 77 | 11 | 6 |  | 157 | 780 |  | 7.7 | [6 empty] | 1500
| Z2136010 | S C R @ BRIDGE |  | S | 56 |  | 5050 |  |  | 9 | 50 | 7.9 | 65 | F |  | 1966-05-03 |  | 226 | 59 | 1684 | 0.88 | 173 | 64 | 7.4 | 6 |  | 120 | 626 |  | 7.8 | [6 empty] | 1310
| Z2136010 | S C R @ BRIDGE |  | S | 56 |  | 5050 |  |  | 10.6 | 70 | 7.5 | 68 | F |  | 1966-06-02 |  | 240 | 65 | 1876 | 0.96 | 197 | 77 | 10 | 6 |  | 143 | 746 |  | 8 | [6 empty] | 1510
| Z2136010 | S C R @ BRIDGE |  | S | 56 | 1120 | 5050 |  |  | 8.8 | 60 | 8 | 68 | F |  | 1966-08-02 |  | 285 | 88 | 2422 | 1.1 | 252 | 101 | 15 | 8 |  | 208 | 1023 |  | 7.9 | [6 empty] | 1843
| Z2136010 | S C R @ BRIDGE |  | S | 56 | 1220 | 5050 |  |  | 12.4 | 30 | 8.2 | 68 | F |  | 1966-09-05 |  | 228 | 68 | 1858 | 0.96 | 185 | 78 | 6 | 6 |  | 151 | 738 |  | 7.9 | [6 empty] | 1516
| Z2136010 | S C R @ BRIDGE |  | S | 56 | 1135 | 5050 |  |  | 11.2 | 26 | 8 | 65 | F |  | 1966-10-07 |  | 300 | 92 | 2535 | 1.06 | 268 | 102 | 13 | 8 |  | 224 | 1089 |  | 7.9 | [6 empty] | 2210
| Z2136010 | S C R @ BRIDGE |  | S | 56 | 1030 | 5050 |  |  | 12.2 | 15 | 8.2 | 65 | F |  | 1966-11-02 |  | 267 | 71 | 1946 | 0.94 | 207 | 84 | 7.5 | 5 |  | 152 | 792 |  | 7.9 | [6 empty] | 1595
| Z2136010 | S C R @ BRIDGE |  | S | 56 | 1125 | 5050 |  |  | 8.8 | 5000 |  | 57 | F |  | 1966-12-06 |  | 106 | 6 | 505 | 0.12 | 44 | 18 | 4.5 | 4 |  | 34 | 137 |  | 7.6 | [6 empty] | 300
| Z2136010 | S C R @ BRIDGE |  | S | 56 | 1335 | 5050 |  |  | 10 | 150 | 8 | 59 | F |  | 1967-01-04 |  | 162 | 26 | 852 | 0.22 | 92 | 29 | 3 | 2 |  | 61 | 269 |  | 7.8 | [6 empty] | 632
| Z2136010 | S C R @ BRIDGE |  | S | 56 | 1100 | 5050 |  |  | 9.6 | 80 | 8.2 | 56 | F |  | 1967-02-07 |  | 232 | 43 | 1435 | 0.63 | 157 | 50 | 8.5 | 4 |  | 102 | 508 |  | 8.1 | [6 empty] | 1119
| Z2136010 | S C R @ BRIDGE |  | S | 56 | 900 | 5050 |  |  | 9.6 | 2000 | 8 | 54 | F |  | 1967-03-14 |  | 158 | 27 | 976 | 0.38 | 102 | 36 | 6 | 3 |  | 68 | 336 |  | 7.8 | [6 empty] | 751
| Z2136010 | S C R @ BRIDGE |  | S | 56 | 1130 | 5411 |  |  |  | 320 |  |  |  |  | 1967-03-20 |  | 203 | 34 | 1159 | 0.38 | 116 | 36 | 5 |  |  | 77 | 350 |  | 8.2 | [6 empty] | 865
| Z2136010 | S C R @ BRIDGE |  | S | 56 | 1020 | 5050 |  |  | 10.2 | 1000 | 8.1 | 53 | F |  | 1967-04-04 |  | 156 | 15 | 717 | 0.1 | 80 | 24 | 1.5 | 1 |  | 40 | 200 |  | 8 | [6 empty] | 511
| Z2136010 | S C R @ BRIDGE |  | S | 56 | 1010 | 5050 |  |  | 10 | 700 | 8.2 | 59 | F |  | 1967-05-02 |  | 154 | 11 | 686 | 0.15 | 82 | 23 | 1 | 2 |  | 35 | 196 |  | 8.1 | [6 empty] | 482
| Z2136010 | S C R @ BRIDGE |  | S | 56 | 1513 | 5050 |  |  | 8.4 | 200 | 7.5 | 60 | F |  | 1967-05-30 |  | 192 | 32 | 1185 | 0.58 | 122 | 46 | 6 | 4 |  | 80 | 400 |  | 8.3 | [6 empty] | 946
| Z2136010 | S C R @ BRIDGE |  | S | 56 | 850 | 5411 |  |  |  | 105 |  |  |  |  | 1967-06-21 |  | 194 | 40 | 1195 | 0.6 | 109 | 38 | 9 |  |  | 93 | 369 |  | 8.1 | [6 empty] | 894
| Z2136010 | S C R @ BRIDGE |  | S | 56 | 945 | 5050 |  |  | 10 | 80 | 7.7 | 63 | F |  | 1967-07-10 |  | 190 | 37 | 1160 | 0.6 | 118 | 46 | 4.5 | 4 |  | 78 | 388 |  | 7.9 | [6 empty] | 904
| Z2136010 | S C R @ BRIDGE |  | S | 56 | 830 | 5050 |  |  | 8.8 | 10 | 7.4 | 66 | F |  | 1967-08-08 |  | 235 | 49 | 1550 | 0.78 | 154 | 66 | 11 | 5 |  | 115 | 563 |  | 8 | [6 empty] | 1255
| Z2136010 | S C R @ BRIDGE |  | S | 56 | 915 | 5050 |  |  | 9.4 | 80 | 7.5 | 67 | F |  | 1967-08-28 |  | 180 | 28 | 1183 | 0.69 | 117 | 52 | 5.8 | 4 |  | 75 | 418 |  | 7.9 | [6 empty] | 908
| Z2136010 | S C R @ BRIDGE |  | S | 56 | 1045 | 5411 |  |  |  | 176 |  |  |  |  | 1967-09-18 |  | 197 | 31 | 1237 | 0.78 | 129 | 39 | 6 |  |  | 82 | 400 |  | 8 |  | 15.25 |  |  |  |  | 927
| Z2136010 | S C R @ BRIDGE |  | S | 56 | 1315 | 5050 |  |  | 8.3 | 40 | 7.7 | 74 | F |  | 1967-10-04 |  | 226 | 53 | 1464 | 0.92 | 166 | 57 | 13 | 5 |  | 112 | 562 |  | 7.7 | [6 empty] | 1200
| Z2136010 | S C R @ BRIDGE |  | S | 56 | 1150 | 5050 |  |  | 7.3 | 20 | 7.6 | 66 | F |  | 1967-11-06 |  | 210 | 58 | 1642 | 0.92 | 161 | 64 | 9 | 5 |  | 125 | 608 |  | 7.6 | [6 empty] | 1284
| Z2136010 | S C R @ BRIDGE |  | S | 56 | 1115 | 5050 |  |  | 10.6 | 35 | 8 | 59 | F |  | 1967-12-12 |  | 247 | 55 | 1597 | 0.88 | 167 | 60 | 12.5 | 5 |  | 114 | 568 |  | 7.9 | [6 empty] | 1222
| Z2136010 | S C R @ BRIDGE |  | S | 56 | 910 | 5411 |  |  |  | 90 |  |  |  |  | 1967-12-22 |  | 234 | 49 | 1491 | 0.79 | 150 | 58 | 10 |  |  | 100 | 499 |  | 8 | [6 empty] | 1151
| Z2136010 | S C R @ BRIDGE |  | S | 56 | 1530 | 5050 |  |  | 10.1 | 50 | 7.7 | 62 | F |  | 1968-01-11 |  | 196 | 42 | 1246 | 0.64 | 123 | 45 | 7.5 | 4 |  | 92 | 407 |  | 8 | [6 empty] | 923
| Z2136010 | S C R @ BRIDGE |  | S | 56 | 1130 | 5411 |  |  |  | 150 |  |  |  |  | 1968-03-11 |  | 203 | 35 | 1130 | 0.48 | 115 | 42 | 3 |  |  | 64 | 336 |  | 8.1 | [6 empty] | 842
| Z2136010 | S C R @ BRIDGE |  | S | 56 | 815 | 5050 |  |  | 10.2 | 70 | 7.3 | 53 | F |  | 1968-03-14 |  | 214 | 43 | 1384 | 0.7 | 147 | 52 | 10.8 | 4 |  | 96 | 480 |  | 8.1 | [6 empty] | 1048
| Z2136010 | S C R @ BRIDGE |  | S | 56 | 1535 | 5050 |  |  | 9.1 | 70 | 7.5 | 70 | F |  | 1968-04-05 |  | 189 | 51 | 1529 | 0.84 | 147 | 57 | 10.5 | 4 |  | 108 | 541 |  | 8.1 | [6 empty] | 1166
| Z2136010 | S C R @ BRIDGE |  | S | 56 | 1410 | 5050 |  |  | 9.4 | 40 | 7.5 | 68 | F |  | 1968-05-03 |  | 139 | 58 | 1700 | 0.9 | 162 | 53 | 13 | 6 |  | 107 | 612 |  | 8.2 | [6 empty] | 1280
| Z2136010 | S C R @ BRIDGE |  | S | 56 | 1100 | 5411 |  |  |  | 30 |  |  |  |  | 1968-06-10 |  | 227 | 57 | 1645 | 0.91 | 151 | 57 | 8 |  |  | 140 | 574 |  | 8 | [6 empty] | 1264
| Z2136010 | S C R @ BRIDGE |  | S | 56 | 1530 | 5050 |  |  | 9.1 | 30 | 7.5 | 78 | F |  | 1968-06-11 |  | 221 | 69 | 1832 | 0.9 | 174 | 75 | 12 | 6 |  | 146 | 709 |  | 8 | [6 empty] | 1470
| Z2136010 | S C R @ BRIDGE |  | S | 56 | 1445 | 5050 |  |  | 16.1 | 20 | 8.2 | 77 | F |  | 1968-07-22 |  | 230 | 64 | 1750 | 0.92 | 178 | 72 | 11.5 | 6 |  | 142 | 677 |  | 8.2 | [6 empty] | 1471
| Z2136010 | S C R @ BRIDGE |  | S | 56 | 1145 | 5867 |  |  |  | 35 |  |  |  |  | 1968-09-16 |  | 253 | 66 | 1802 | 1 | 166 | 59 | 15 |  |  | 150 | 663 |  | 8 | [6 empty] | 1428
| Z2136010 | S C R @ BRIDGE |  | S | 56 | 1210 | 5050 |  |  | 9.6 | 30 | 8.1 | 70 | F |  | 1968-10-15 |  | 251 | 65 | 1836 | 0.87 | 190 | 72 | 11.7 | 6 |  | 151 | 713 |  | 8 | [6 empty] | 1510
| Z2136010 | S C R @ BRIDGE |  | S | 56 | 1400 | 5867 |  |  |  | 45 |  |  |  |  | 1968-12-17 |  | 267 | 73 | 2090 | 0.99 | 224 | 70 | 14 |  |  | 172 | 804 |  | 7.8 | [6 empty] | 1682
| Z2136010 | S C R @ BRIDGE |  | S | 56 | 1535 | 5050 |  |  | 7.6 | 80 | 7.9 | 61 | F |  | 1969-01-14 |  | 131 | 40 | 988 | 0.77 | 96 | 32 | 5.8 | 4 |  | 72 | 323 |  | 7.6 | [6 empty] | 725
| Z2136010 | S C R @ BRIDGE |  | S | 56 | 1105 | 5050 |  |  |  | 20000 |  | 57 | F |  | 1969-01-21 |  | 118 | 9 | 565 |  | 47 | 25 | 3 | 8 |  | 27 | 161 |  | 7.4 | [6 empty] | 329
| Z2136010 | S C R @ BRIDGE |  | S | 56 | 1600 | 5867 |  |  |  | 14000 |  |  |  |  | 1969-02-26 |  | 121 | 11 | 751 | 0.1 | 89 | 23 |  |  |  | 37 | 249 |  | 7.9 | [6 empty] | 557
| Z2136010 | S C R @ BRIDGE |  | S | 56 | 1110 | 5867 |  |  |  | 1500 |  |  |  |  | 1969-03-11 |  | 183 | 18 | 1038 | 0.36 | 128 | 36 | 8 |  |  | 48 | 334 |  | 8 | [6 empty] | 795
| Z2136010 | S C R @ BRIDGE |  | S | 56 |  | 5867 | [8 empty] | 1969-06-05 |  | 210 | 43 | 1392 | 0.56 | 150 | 46 | 14 |  |  | 92 | 451 |  | 8 | [6 empty] | 1052
| Z2136010 | S C R @ BRIDGE |  | S | 56 | 1630 | 5050 |  |  | 7.6 | 200 | 8.2 | 79 | F |  | 1969-07-25 |  | 180 | 29 | 1191 | 0.72 | 141 | 49 | 9.5 | 4 |  | 72 | 458 |  | 8.2 | [6 empty] | 934
| Z2136010 | S C R @ BRIDGE |  | S | 56 | 1000 | 5050 |  |  | 10.4 | 200 | 8 | 59 | F |  | 1969-10-21 |  | 212 | 30 | 1199 | 0.62 | 141 | 48 | 7.1 | 4 |  | 75 | 429 |  | 8 | [6 empty] | 887
| Z2136010 | S C R @ BRIDGE |  | S | 56 | 1500 | 5411 |  |  |  | 40 |  |  |  |  | 1969-12-18 |  | 245 | 57 | 1582 | 1 | 187 | 51 | 18 |  |  | 118 | 552 |  | 8 | [6 empty] | 1282
| Z2136010 | S C R @ BRIDGE |  | S | 56 | 1500 | 5050 |  |  | 9.4 | 400 | 8.1 | 66 | F |  | 1970-01-20 |  | 229 | 46 | 1511 | 0.77 | 161 | 59 | 15.5 | 5 |  | 104 | 536 |  | 8.1 | [6 empty] | 1137
| Z2136010 | S C R @ BRIDGE |  | S | 56 | 815 | 5411 |  |  |  | 1000 |  |  |  |  | 1970-03-06 |  | 156 | 21 | 861 | 0.3 | 96 | 23 | 4 |  |  | 58 | 260 |  | 8 | [6 empty] | 652
| Z2136010 | S C R @ BRIDGE |  | S | 56 | 1545 | 5050 |  |  | 8.9 | 200 | 8 | 68 | F |  | 1970-04-15 |  | 217 | 41 | 1373 | 0.68 | 140 | 49 | 8.6 | 4 |  | 97 | 458 |  | 8 | [6 empty] | 1016
| Z2136010 | S C R @ BRIDGE |  | S | 56 | 1630 | 5411 |  |  |  | 120 |  |  |  |  | 1970-07-09 |  | 208 | 37 | 1356 | 0.76 | 141 | 56 | 0 |  |  | 91 | 492 |  | 7.9 | [6 empty] | 1071
| Z2136010 | S C R @ BRIDGE |  | S | 56 | 1100 | 5050 |  |  | 9.2 | 200 | 8.1 | 76 | F |  | 1970-07-22 |  | 175 | 32 | 1259 | 0.69 | 135 | 54 | 7.3 | 5 |  | 83 | 485 |  | 8 | [6 empty] | 999
| Z2136010 | S C R @ BRIDGE |  | S | 56 | 1215 | 5411 | [8 empty] | 1970-09-15 |  | 229 | 48 | 1578 | 0.97 | 165 | 67 | 13 |  |  | 108 | 591 |  | 7.9 | [6 empty] | 1271
| Z2136010 | S C R @ BRIDGE |  | S | 56 | 1415 | 5050 |  |  | 10.1 | 200 | 8 | 65 | F |  | 1970-11-05 | 655 | 207 | 46 | 1488 | 0.72 | 162 | 61 | 12.1 | 6 |  | 102 | 560 |  | 8.2 | [6 empty] | 1164 | 25
| Z2136010 | S C R @ BRIDGE |  | S | 56 | 1330 | 5411 |  |  |  | 800 |  |  |  |  | 1970-12-02 | 29 | 166 | 35 | 1212 | 0.59 | 133 | 40 | 15 |  |  | 72 | 408 |  | 7.9 | [6 empty] | 862
| Z2136010 | S C R @ BRIDGE |  | S | 56 | 1315 | 5050 |  | 725 | 10.5 | 500 | 8.1 | 58 | F |  | 1971-01-21 | 303 | 148 | 16 | 716 | 0.27 | 82 | 24 | 3 | 2 |  | 41 | 210 |  | 8.2 | [6 empty] | 452
| Z2136010 | S C R @ BRIDGE |  | S | 56 | 1000 | 5411 |  |  |  | 100 |  |  |  |  | 1971-03-15 | 35 | 256 | 46 | 1369 | 0.6 | 163 | 48 | 7 |  |  | 97 | 480 |  | 7.6 | [6 empty] | 990
| Z2136010 | S C R @ BRIDGE |  | S | 56 | 1300 | 5050 |  | 1300 | 10.1 | 100 | 8.2 | 59 | F |  | 1971-04-21 | 465 | 194 | 36 | 1134 | 0.57 | 117 | 42 | 6 | 3 |  | 84 | 377 |  | 8 | [6 empty] | 836 | 120
| Z2136010 | S C R @ BRIDGE |  | S | 56 |  | 5411 |  |  |  | 25 |  |  |  |  | 1971-06-14 | 37 | 244 | 54 | 1587 | 0.8 | 163 | 57 | 15 |  |  | 122 | 550 |  | 7.9 | [6 empty] | 1300
| Z2136010 | S C R @ BRIDGE |  | S | 56 | 1200 | 5050 |  | 1590 | 12.8 | 75 | 8.1 | 77 | F |  | 1971-07-13 | 567 | 170 | 51 | 1458 | 0.76 | 130 | 59 | 10.9 | 5 |  | 118 | 550 |  | 8 | [6 empty] | 1117 | 25
| Z2136010 | S C R @ BRIDGE |  | S | 56 | 1830 | 5411 |  |  |  | 10 |  |  |  |  | 1971-09-09 | 42 | 213 | 64 | 1770 | 0.85 | 183 | 63 | 10 |  |  | 136 | 656 |  | 7.5 | [6 empty] | 1312
| Z2136010 | S C R @ BRIDGE |  | S | 56 | 1230 | 5050 |  |  | 10.9 | 100 | 8.1 | 63 | F |  | 1971-10-19 | 685 | 212 | 56 | 1567 | 0.83 | 164 | 67 | 0.1 | 5.1 |  | 124 | 624 |  | 8 | [6 empty] | 1268 | 80
| Z2136010 | S C R @ BRIDGE |  | S | 56 | 1230 | 5050 |  | 1390 | 9.7 |  | 8.1 | 59 | F |  | 1972-01-11 | 555 | 226 | 45 | 1253 | 0.5 | 145 | 47 | 10.8 | 3.6 |  | 90 | 435 |  | 8.1 | [6 empty] | 981 | 12
| Z2136010 | S C R @ BRIDGE |  | S | 56 | 1130 | 5050 |  | 1920 | 11.4 | 50 | 8 | 73 | F |  | 1972-04-25 | 800 | 233 | 67 | 1834 | 0.82 | 192 | 78 | 19.7 | 6.3 |  | 147 | 738 |  | 8 | [6 empty] | 1473 | 2
| Z2136010 | S C R @ BRIDGE |  | S | 56 | 930 | 5050 |  | 1970 | 10.7 | 25 | 7.9 | 68 | F |  | 1972-07-25 | 821 | 245 | 66 | 1820 | 0.87 | 202 | 77 | 20 | 5.8 |  | 140 | 733 |  | 8 | [6 empty] | 1538 | 3
| Z2136010 | S C R @ BRIDGE |  | S | 56 | 1200 | 5050 |  | 1950 | 8.7 | 100 | 7.7 | 64 | F |  | 1972-11-28 | 835 | 261 | 69 | 1834 | 0.91 | 206 | 78 | 20.7 | 5.6 |  | 146 | 734 |  | 8 | [6 empty] | 1501 | 5
| Z2136010 | S C R @ BRIDGE |  | S | 56 | 1115 | 5050 |  | 1800 | 9.4 | 300 | 7.8 | 56 | F |  | 1973-01-30 | 783 | 253 | 62 | 1737 | 1 | 195 | 72 | 19 | 5.4 |  | 140 | 693 |  | 8 | [6 empty] | 1464 | 5
| Z2136010 | S C R @ BRIDGE |  | S | 56 | 1130 | 5050 |  | 1325 | 9.7 | 200 | 8.2 | 69 | F |  | 1973-04-24 | 619 | 229 | 46 | 1479 | 0.72 | 154 | 57 | 12.6 | 4.6 |  | 105 | 517 |  | 8.1 | [6 empty] | 1124 | 7
| Z2136010 | S C R @ BRIDGE |  | S | 56 | 930 | 5050 |  | 1390 | 10.2 | 200 | 8 | 67 | F |  | 1973-07-24 | 609 | 215 | 44 | 1454 | 0.75 | 150 | 57 | 13 | 4.5 |  | 101 | 512 |  | 8.1 | [6 empty] | 1098 | 50
| Z2136010 | S C R @ BRIDGE |  | S | 56 | 1030 | 5050 |  | 1700 | 9.8 | 100 | 7.8 | 57 | F |  | 1973-11-20 | 726 | 238 | 63 | 1702 | 1.05 | 179 | 68 | 17.5 | 5.2 |  | 134 | 638 |  | 8.2 | [6 empty] | 1375 | 18
| Z2136010 | S C R @ BRIDGE |  | S | 56 | 1030 | 5050 |  | 1230 | 10.4 | 250 | 7.9 | 53 | F |  | 1974-01-29 | 540 | 210 | 35 | 1257 | 0.56 | 137 | 48 | 10.3 | 3.6 |  | 85 | 426 |  | 8 | [6 empty] | 939 | 9
| Z2136010 | S C R @ BRIDGE |  | S | 56 | 945 | 5050 |  | 1320 | 10 | 125 | 7.9 | 60 | F |  | 1974-04-23 | 598 | 229 | 43 | 1486 | 0.88 | 151 | 54 | 16 | 3.9 |  | 94 | 478 |  | 7.8 | [6 empty] | 1107 | 4
| Z2136010 | S C R @ BRIDGE |  | S | 56 | 945 | 5050 |  | 1375 | 8.6 | 80 | 8 | 72 | F |  | 1974-07-23 | 640 | 221 | 51 | 1484 | 0.85 | 162 | 58 | 14 | 4.7 |  | 108 | 538 |  | 8.3 | [6 empty] | 1162 | 99
| Z2136010 | S C R @ BRIDGE |  | S | 56 | 1030 | 5050 |  | 1700 | 11 | 50 | 8 | 61 | F |  | 1974-11-19 | 787 | 258 | 63 | 1825 | 0.7 | 200 | 70 | 21 | 5.9 |  | 147 | 693 |  | 8.3 | [6 empty] | 1355 | 7
| Z2136010 | S C R @ BRIDGE |  | S | 56 | 1015 | 5411 |  |  |  | 2000 |  |  |  |  | 1974-12-04 | 126 | 55 | 10 | 383 | 0.3 | 44 | 4 | 7 |  |  | 25 | 108 |  | 7.4
| Z2136010 | S C R @ BRIDGE |  | S | 56 | 1045 | 5050 |  | 1580 | 11 | 80 | 8 | 56 | F |  | 1975-01-21 | 723 | 261 | 57 | 1700 | 1.04 | 183 | 65 | 19 | 5.1 |  | 128 | 611 |  | 8.3 | [6 empty] | 1366 | 3
| Z2136010 | S C R @ BRIDGE |  | S | 56 | 930 | 5050 |  | 1100 | 10 | 150 | 8.1 | 59 | F |  | 1975-04-22 | 521 | 212 | 35 | 1228 | 0.73 | 136 | 44 | 11 | 3.1 |  | 80 | 416 |  | 8.1 | [6 empty] | 905 | 19
| Z2136010 | S C R @ BRIDGE |  | S | 56 | 1130 | 5050 |  |  |  | 175 |  | 63 | F |  | 1975-05-15 | 582 | 217 | 44 | 1410 | 0.77 | 154 | 48 | 16 | 3.9 |  | 98 | 490 |  | 8.3 | [6 empty] | 1082 | 1
| Z2136010 | S C R @ BRIDGE |  | S | 56 | 935 | 5050 |  | 1500 | 8.7 | 60 | 8 | 68 | F |  | 1975-07-22 | 680 | 248 | 53 | 1597 | 0.84 | 168 | 63 | 20 | 4.3 |  | 117 | 575 |  | 8.5 | [6 empty] | 1295 | 126
| Z2136010 | S C R @ BRIDGE |  | S | 56 | 1245 | 5050 |  | 1860 | 10.8 | 25 | 8.2 | 67 | F |  | 1975-11-17 | 690 | 203 | 57 | 1803 | 0.97 | 188 | 54 | 21 | 6.2 |  | 149 | 670 |  | 8.1 | [6 empty] | 1464 | 3
| Z2136010 | S C R @ BRIDGE |  | S | 56 | 1115 | 5050 |  | 1580 | 10 | 25 | 7.9 | 59 | F |  | 1976-02-03 | 769 | 233 | 59 | 1860 | 0.81 | 202 | 64 | 23 | 5.9 |  | 137 | 694 |  | 8.3 | [6 empty] | 1489 | 4
| Z2136010 | S C R @ BRIDGE |  | S | 56 | 945 | 5050 |  | 1630 | 10 | 20 | 8 | 65 | F |  | 1976-04-20 | 656 | 210 | 55 | 1682 | 0.75 | 165 | 59 | 18 | 5.5 |  | 131 | 610 |  | 8.2 | [6 empty] | 1318 | 3
| Z2136010 | S C R @ BRIDGE |  | S | 56 | 1130 | 5050 |  | 1750 |  | 25 | 8.1 | 81 | F |  | 1976-07-27 | 774 | 239 | 62 | 1873 | 0.87 | 190 | 72 | 20 | 5.9 |  | 149 | 734 |  | 8 | [6 empty] | 1441 | 3
| Z2136010 | S C R @ BRIDGE |  | S | 56 | 1155 | 5050 |  | 1900 | 11 | 15 | 8.1 | 67 | F |  | 1976-11-30 | 820 | 260 | 62 | 1911 | 0.97 | 202 | 76 | 21 | 6.2 |  | 149 | 746 |  | 7.8 | [6 empty] | 1536 | 0
| Z2136010 | S C R @ BRIDGE |  | S | 56 | 1710 | 5050 |  | 1860 | 9.6 | 28 | 7.9 | 59 | F |  | 1977-02-03 | 731 | 243 | 67 | 1751 | 0.9 | 181 | 68 | 1.7 | 5 |  | 128 | 641 |  | 8 | [6 empty] | 1349 | 2
| Z2136010 | S C R @ BRIDGE |  | S | 56 | 1230 | 5050 |  | 1820 | 11.4 | 20 | 8.1 | 76 | F |  | 1977-04-20 | 783 | 258 | 58 | 1830 | 0.98 | 190 | 75 | 19.8 | 6 |  | 140 | 704 |  | 8.2 | [6 empty] | 1509 | 2
| Z2136010 | S C R @ BRIDGE |  | S | 56 | 925 | 5050 |  | 1840 | 10.8 | 15 | 8 | 76 | F |  | 1977-07-25 | 798 | 255 | 60 | 1926 | 0.58 | 198 | 74 | 17 | 5.5 |  | 138 | 707 |  | 8.2 | [6 empty] | 1469 | 1
| Z2136010 | S C R @ BRIDGE |  | S | 56 | 1225 | 5050 |  | 2070 | 11.2 | 20 | 8.3 | 63 | F |  | 1977-12-06 | 841 | 259 | 65 | 2059 | 0.91 | 207 | 79 | 24 | 5.6 |  | 150 | 759 |  | 8.2 | [6 empty] | 1549 | 1
| Z2136010 | S C R @ BRIDGE |  | S | 56 | 1325 | 5050 |  | 1280 | 9.3 | 250 | 8.2 | 63 | F |  | 1978-02-24 | 574 | 217 | 34 | 1380 | 0.6 | 151 | 48 | 9 | 3.9 |  | 86 | 471 |  | 8.4 | [6 empty] | 1040 | 40
| Z2136010 | S C R @ BRIDGE |  | S | 56 | 1345 | 5050 |  | 1140 | 9.4 | 180 | 8.5 | 74 | F |  | 1978-05-02 | 530 | 192 | 27 | 1200 | 0.5 | 138 | 45 | 15.8 | 4.3 |  | 72 | 430 |  | 8.3 | [6 empty] | 921 | 10
| Z2136010 | S C R @ BRIDGE |  | S | 56 | 1005 | 5050 |  | 1380 | 9 | 180 | 8.4 | 75 | F |  | 1978-07-24 |  |  |  | 1440 | 0.7 | [15 empty] | 1110 | 14
| Z2136010 | S C R @ BRIDGE |  | S | 56 | 1705 | 5050 |  | 1400 | 9 | 180 | 8.3 | 57 | F |  | 1978-11-22 | 616 | 206 | 50 | 1510 | 0.8 | 155 | 56 | 7.2 | 6 |  | 111 | 546 |  | 7.8 | [6 empty] | 1130 | 665
| Z2136010 | S C R @ BRIDGE |  | S | 56 | 1735 | 5050 |  | 1230 | 9.6 | 250 | 8.4 | 57 | F |  | 1979-02-05 | 574 | 214 | 35 | 1320 | 0.6 | 151 | 48 | 13.2 | 4.5 |  | 88 | 481 |  | 8.2 | [6 empty] | 1050 | 40
| Z2136010 | S C R @ BRIDGE |  | S | 56 | 1515 | 5050 |  | 1120 | 8.6 | 750 | 8.4 | 69 | F |  | 1979-04-24 | 532 | 196 | 36 | 1240 | 0.6 | 134 | 48 | 10.2 | 3.5 |  | 85 | 440 |  | 8.3 | [6 empty] | 927 | 28
| Z2136010 | S C R @ BRIDGE |  | S | 56 | 1120 | 5050 |  | 1420 | 8.7 | 200 | 8 | 81 | F |  | 1979-07-23 | 666 | 230 | 50 | 1550 | 0.8 | 165 | 62 | 14 | 3.5 |  | 120 | 593 |  | 8.2 | [6 empty] | 1260 | 4
| Z2136010 | S C R @ BRIDGE |  | S | 56 | 1550 | 5050 |  | 1700 | 9.8 | 80 | 8.2 | 64 | F |  | 1979-12-04 | 802 | 265 | 59 | 1830 | 0.8 | 196 | 76 | 19.2 | 6.3 |  | 147 | 730 |  | 8.3 | [6 empty] | 1520 | 1
| Z2136010 | S C R @ BRIDGE |  | S | 56 | 910 | 5050 |  | 970 | 9.6 | 450 | 8.1 | 57 | F |  | 1980-01-30 | 472 | 179 | 31 | 1090 | 0.6 | 123 | 40 | 8.4 | 4.2 |  | 66 | 380 |  | 8 | [6 empty] | 832 | 98
| Z2136010 | S C R @ BRIDGE |  | S | 56 | 1615 | 5050 |  | 1380 | 9.4 | 450 | 8.4 | 64 | F |  | 1980-04-22 | 622 | 222 | 42 | 1440 | 0.6 | 154 | 58 | 12.6 | 4.5 |  | 98 | 524 |  | 8.1 | [6 empty] | 1120 | 28
| Z2136010 | S C R @ BRIDGE |  | S | 56 | 950 | 5050 |  | 1410 | 7.9 | 65 | 8.2 | 79 | F |  | 1980-07-18 | 623 | 210 | 45 | 1610 | 0.7 | 156 | 57 | 15 | 6 |  | 111 | 565 |  | 8.2 | [6 empty] | 1140 | 3
| Z2136010 | S C R @ BRIDGE |  | S | 56 | 830 | 5050 |  | 1690 | 9.9 | 110 | 8.2 | 61 | F |  | 1980-11-21 | 776 | 260 | 57 | 1830 | 0.8 | 194 | 71 | 17.4 | 5.6 |  | 142 | 707 |  | 8.1 | [6 empty] | 1390 | 0
| Z2136010 | S C R @ BRIDGE |  | S | 56 | 1535 | 5050 |  | 1610 | 9.8 | 190 | 8.3 | 63 | F |  | 1981-01-22 | 727 | 246 | 55 | 1720 | 0.8 | 181 | 67 | 17.4 | 5.6 |  | 133 | 654 |  | 8.2 | [6 empty] | 1390 | 1
| Z2136010 | S C R @ BRIDGE |  | S | 56 | 1710 | 5050 |  | 1230 | 8.1 | 250 | 8.3 | 66 | F |  | 1981-04-20 | 566 | 208 | 40 | 1340 | 0.7 | 143 | 51 | 11.4 | 4.3 |  | 96 | 485 |  | 8.3 | [6 empty] | 1010 | 1
| Z2136010 | S C R @ BRIDGE |  | S | 56 | 1210 | 5050 |  | 1120 | 9.3 | 210 | 8.3 | 78 | F |  | 1981-07-28 | 524 | 190 | 41 | 1270 | 0.6 | 129 | 49 | 6 | 5.2 |  | 91 | 451 |  | 8.3 | [6 empty] | 932 | 12
| Z2136010 | S C R @ BRIDGE |  | S | 56 | 1510 | 5050 |  | 1820 | 9.7 | 45 | 8.3 | 67 | F |  | 1981-11-23 | 790 | 260 | 60 | 1820 | 0.8 | 195 | 74 | 18.6 | 6.6 |  | 134 | 694 |  | 8.4 | [6 empty] | 1420 | 0
| Z2136010 | S C R @ BRIDGE |  | S | 56 | 1435 | 5050 |  | 1620 | 9.6 | 200 | 8.3 | 60 | F |  | 1982-01-26 | 692 | 239 | 56 | 1660 | 0.8 | 175 | 62 | 14.7 | 5.6 |  | 118 | 601 |  | 8.1 | [6 empty] | 1290 | 2
| Z2136010 | S C R @ BRIDGE |  | S | 56 | 1750 | 5050 |  | 1020 | 8.8 | 450 | 8.1 | 63 | F |  | 1982-04-15 | 460 | 187 | 28 | 1070 | 0.5 | 122 | 38 | 5.5 | 3.3 |  | 64 | 350 |  | 8.4 | [6 empty] | 779 | 29
| Z2136010 | S C R @ BRIDGE |  | S | 56 | 1100 | 5050 |  | 1590 | 10.7 | 75 | 7.8 |  |  |  | 1982-07-20 | 690 | 208 | 53 | 1610 | 0.8 | 168 | 66 | 10.4 | 6 |  | 126 | 644 |  | 8.1 | [6 empty] | 1330 | 0
| Z2136010 | S C R @ BRIDGE |  | S | 56 | 1315 | 5050 |  | 1260 | 10.2 | 200 | 7.9 | 65 | F |  | 1982-11-29 | 702 | 230 | 59 | 1660 | 0.7 | 176 | 64 | 13.8 | 5.5 |  | 123 | 610 |  | 8.1 | [6 empty] | 1320 | 3
| Z2136010 | S C R @ BRIDGE |  | S | 56 | 1100 | 5050 |  | 910 | 10.3 | 175 | 7.7 | 65 | F |  | 1983-02-24 | 532 | 209 | 46 | 1250 | 0.5 | 139 | 45 | 6.9 | 4 |  | 81 | 410 |  | 8.1 | [6 empty] | 943 | 14
| Z2136010 | S C R @ BRIDGE |  | S | 56 | 1345 | 5050 |  | 490 | 12.4 | 650 | 7.9 | 68 | F |  | 1983-04-30 | 365 | 160 | 25 | 867 | 0.4 | 92 | 33 | 3.4 | 3.6 |  | 52 | 276 |  | 8.2 | [6 empty] | 598 | 184
| Z2136010 | S C R @ BRIDGE |  | S | 56 | 930 | 5050 |  | 1250 | 10.2 | 125 | 8.5 | 67 | F |  | 1983-07-21 | 598 | 200 | 46 | 1370 | 0.7 | 149 | 55 | 10.4 | 5 |  | 90 | 493 |  | 8.1 | [6 empty] | 989 | 0
| Z2136010 | S C R @ BRIDGE |  | S | 56 | 730 | 5050 |  | 1200 | 11.4 | 150 | 7.5 | 54 | F |  | 1983-11-19 | 585 | 210 | 45 | 1360 | 0.7 | 144 | 55 | 12.4 | 4.9 |  | 96 | 491 |  | 8.2 | [6 empty] | 1110 | 15
| Z2136010 | S C R @ BRIDGE |  | S | 56 | 820 | 5050 |  | 900 | 10 | 90 | 7.7 | 51 | F |  | 1984-01-13 | 589 | 218 | 42 | 1350 | 0.7 | 147 | 54 | 13.5 | 5.6 |  | 84 | 463 |  | 8.1 | [6 empty] | 1040 | 26
| Z2136010 | S C R @ BRIDGE |  | S | 56 | 840 | 5050 |  | 1000 | 9.7 | 50 | 8.2 | 62 | F |  | 1984-04-27 | 604 | 194 | 47 | 1440 | 0.8 | 145 | 59 | 15 | 5.4 |  | 108 | 534 |  | 8 | [6 empty] | 1160 | 6
| Z2136010 | S C R @ BRIDGE |  | S | 56 | 800 | 5050 |  | 700 | 8.7 | 45 | 8 | 67 | F |  | 1984-07-13 | 504 | 196 | 33 | 1150 | 0.6 | 126 | 46 | 6 | 5 |  | 74 | 395 |  | 8.3 | [6 empty] | 864 | 13
| Z2136010 | S C R @ BRIDGE |  | S | 56 | 830 | 5050 |  | 700 | 9.7 | 100 | 7.9 | 60 | F |  | 1984-11-16 | 628 | 213 | 62 | 1380 | 2.3 | 158 | 57 | 11 | 6.2 |  | 112 | 533 |  | 8.1 | [6 empty] | 1180 | 37
| Z2136010 | S C R @ BRIDGE |  | S | 56 | 915 | 5050 |  | 880 | 10.2 | 80 | 7.8 | 55 | F |  | 1985-01-16 | 596 | 205 | 51 | 1450 | 0.8 | 150 | 54 | 10.1 | 4.8 |  | 102 | 510 |  | 8.1 | [6 empty] | 1110 | 3
| Z2136010 | S C R @ BRIDGE |  | S | 56 | 845 | 5050 |  | 1300 | 13 | 60 | 7.8 | 65 | F |  | 1985-04-17 | 658 | 235 | 54 | 1620 | 0.8 | 178 | 52 | 7 | 5.4 |  | 117 | 581 |  | 8.2 | [6 empty] | 1220 | 0
| Z2136010 | S C R @ BRIDGE |  | S | 56 | 1310 | 5050 |  | 1300 | 9 | 20 | 7.8 | 72 | F |  | 1985-07-16 | 775 | 262 | 59 | 1740 | 0.8 | 197 | 69 | 11 | 6.8 |  | 130 | 664 |  | 8.1 | [6 empty] | 1420 | 1
| Z2136010 | S C R @ BRIDGE |  | S | 56 | 955 | 5050 |  | 1400 | 9.2 | 120 | 7.4 | 54 | F |  | 1985-11-20 | 804 | 241 | 64 | 1640 | 0.8 | 189 | 81 | 15.2 | 6.8 |  | 128 | 697 |  | 8.1 | [6 empty] | 1310 | 1
| Z2136010 | S C R @ BRIDGE |  | S | 56 | 1345 | 5050 |  | 1300 |  | 60 | 7.8 | 61 | F |  | 1986-01-08 | 699 | 240 | 57 | 1620 | 0.8 | 178 | 62 | 12.4 | 5.8 |  | 118 | 603 |  | 7.9 | [6 empty] | 1240 | 4
| Z2136010 | S C R @ BRIDGE |  | S | 56 | 1030 | 5050 |  | 1150 | 9.5 | 150 | 7.7 | 64 | F |  | 1986-04-16 | 587 | 221 | 42 | 1320 | 0.6 | 148 | 53 | 6.1 | 1.9 |  | 90 | 481 |  | 8.2 | [6 empty] | 961 | 2
| Z2136010 | S C R @ BRIDGE |  | S | 56 | 1110 | 5050 |  | 900 | 9.2 | 125 | 8 | 66 | F |  | 1986-07-15 | 466 | 177 | 49 | 1140 | 0.5 | 116 | 43 | 4.5 | 5.1 |  | 76 | 369 |  | 8 | [6 empty] | 790 | 100
| Z2136010 | S C R @ BRIDGE |  | S | 56 | 945 | 5050 |  | 1320 | 9.5 | 40 | 7.8 | 63 | F |  | 1986-11-19 | 605 | 216 | 59 | 1480 | 0.9 | 152 | 55 | 14.4 | 5.8 |  | 105 | 519 |  | 8 | [6 empty] | 1050 | 41
| Z2136010 | S C R @ BRIDGE |  | S | 56 | 920 | 5050 |  | 1400 | 9.4 | 60 | 8 | 45 | F |  | 1987-01-14 | 664 | 228 | 57 | 1650 | 0.8 | 164 | 62 | 12.8 | 5.4 |  | 116 | 585 |  | 8.1 | [6 empty] | 1110
| Z2136010 | S C R @ BRIDGE |  | S | 56 | 1125 | 5050 |  | 980 | 9.8 | 20 | 8.1 | 70 | F |  | 1987-07-14 | 535 | 208 | 55 | 1290 | 0.7 | 132 | 50 | 4.4 | 4.4 |  | 89 | 402 |  | 8.3 | [6 empty] | 965 | 6
| Z2136010 | S C R @ BRIDGE |  | S | 56 | 850 | 5050 |  | 1500 | 9.4 | 30 | 8 | 58 | F |  | 1987-11-11 | 706 | 190 | 62 | 1580 | 0.8 | 156 | 77 | 14.3 | 7.6 |  | 136 | 689 |  | 8 | [6 empty] | 1350 | 20
| Z2136010 | S C R @ BRIDGE |  | S | 56 | 830 | 5050 |  | 700 | 9.6 | 100 | 7.8 | 45 | F |  | 1988-01-06 | 316 | 126 | 31 | 737 | 0.5 | 82 | 27 | 7.4 | 3.4 |  | 50 | 232 |  | 7.9 | [6 empty] | 558 | 624
| Z2136010 | S C R @ BRIDGE |  | S | 56 | 905 | 5050 |  | 1280 | 7.8 | 20 | 7.8 | 63 | F |  | 1988-04-13 | 699 | 239 | 55 | 1510 | 0.7 | 165 | 70 | 12 | 5.2 |  | 114 | 594 |  | 8 | [6 empty] | 1240 | 0
| Z2136010 | S C R @ BRIDGE |  | S | 56 | 845 | 5050 |  | 1525 | 9.8 | 12 | 7.8 | 67 | F |  | 1988-07-13 | 635 | 153 | 55 | 1570 | 0.6 | 144 | 67 | 14.4 | 3.6 |  | 114 | 622 |  | 7.9 | [6 empty] | 1170 | 0
| Z2136010 | S C R @ BRIDGE |  | S | 56 | 845 | 5050 |  | 1720 | 9.1 | 78 | 8.1 | 51 | F |  | 1988-11-16 | 776 | 208 | 68 | 1790 | 1 | 181 | 79 | 14.4 | 6.2 |  | 136 | 731 |  | 7.7 | [6 empty] | 1370 | 0
| Z2136010 | S C R @ BRIDGE |  | S | 56 | 700 | 5050 |  | 1680 | 10.5 | 50 | 8 | 51 | F |  | 1989-01-18 | 738 | 216 | 60 | 1650 | 0.8 | 177 | 72 | 13.8 | 5.4 |  | 128 | 668 |  | 7.6 | [6 empty] | 1310 | 2
| Z2136010 | S C R @ BRIDGE |  | S | 56 | 810 | 5050 |  | 1500 | 9.6 | 60 | 7.9 | 49 | F |  | 1989-04-26 | 755 | 243 | 59 | 1710 | 0.9 | 156 | 89 | 12.4 | 6 |  | 132 | 667 |  | 7.6 | [6 empty] | 1430 | 37
| Z2136010 | S C R @ BRIDGE |  | S | 56 | 1300 | 5050 |  | 1510 | 10.3 | 40 | 8 | 78 | F |  | 1989-07-13 | 756 | 255 | 63 | 1730 | 0.9 | 188 | 70 | 11.1 | 6.4 |  | 134 | 671 |  | 8.2 | [6 empty] | 1410 | 0
| Z2136010 | S C R @ BRIDGE |  | S | 56 | 1100 | 5050 |  | 1550 | 10.7 | 30 | 7.9 | 60 | F |  | 1989-11-09 | 767 | 181 | 66 | 1790 | 0.8 | 151 | 95 | 12.4 | 6.4 |  | 136 | 741 |  | 7.8 | [6 empty] | 1430 | 1
| Z2136010 | S C R @ BRIDGE |  | S | 56 | 1230 | 5050 |  | 1390 | 9.2 | 25 | 8.2 | 59 | F |  | 1990-01-08 | 717 | 137 | 65 | 1690 | 0.9 | 164 | 75 | 15.6 | 6.8 |  | 135 | 740 |  | 7.5 | [6 empty] | 1490 | 0
| Z2136010 | S C R @ BRIDGE |  | S | 56 | 800 | 5050 |  | 1570 | 9.1 | 20 | 8 | 58 | F |  | 1990-04-11 | 626 | 104 | 64 | 1640 | 1.1 | 132 | 72 | 15.1 | 6.2 |  | 135 | 685 |  | 7.6 | [6 empty] | 1330 | 2
| Z2136010 | S C R @ BRIDGE |  |  | 56 | 0815 | 5050 |  | 1600 | 7.5 | 5 | 7.8 | 71 | F |  | 1990-07-19 |  | 158
| Z2136010 | S C R @ BRIDGE |  |  | 56 | 1230 | 5050 |  | 1590 | 6.1 | 1 | 7.5 | 58 | F |  | 1990-11-12 |  | 160
| Z2136010 | S C R @ BRIDGE |  | S | 56 | 900 | 5050 |  | 1510 | 7 | 3 | 7.8 | 52 | F |  | 1991-01-16 |  | 172 | 95 | 1613 | 0.89 | 120 | 69 | 4.9 | 6.4 |  | 170 | 581 |  | 8.1 | [6 empty] | 1281 | 16
| Z2136010 | S C R @ BRIDGE |  | S | 56 | 1615 | 5050 |  | 790 | 8.2 | 200 | 8 | 68 | F |  | 1991-04-09 |  | 188 | 25 | 918 |  | 102 | 31 | 3.4 | 2.6 |  | 49 | 284 |  | 8.5 | [6 empty] | 663
| Z2136010 | S C R @ BRIDGE |  | S | 56 | 1630 | 5050 |  | 1300 | 9.1 | 3 | 8.1 | 73 | F |  | 1991-07-08 |  | 202 | 39 | 1062 | 0.21 | 102 | 37 | 2.7 | 3.6 |  | 88 | 333 |  | 8.3 | [6 empty] | 756 | 1
| Z2136010 | S C R @ BRIDGE |  |  | 56 | 1630 | 5050 |  | 1300 | 9.1 | 3 | 8.1 | 73 | F |  | 1991-07-08 |  | 251 | 39.1 | 1062 | 0.21 | 102 | 37 | 2.7 | 3.6 |  | 88 | 333.2 |  | 8.3 | [6 empty] | 756 | 1
| Z2136010 | S C R @ BRIDGE |  |  | 56 | 1200 | 5050 |  | 1850 | 10.2 | 40 |  | 60 | F |  | 1991-11-22 | 742 | 230 | 72.9 | 1936 | 0.82 | 171 | 76.4 | 14 | 6.4 |  | 96.4 | 667.5 |  | 8.4 | [6 empty] | 1615 | 0
| Z2136010 | S C R @ BRIDGE |  |  | 56 | 900 | 5050 |  | 1400 | 9 | 60 | 9 | 70 | F |  | 1992-05-12 |  | 188 | 42 | 1390 | 0.7 |  |  | 9.5 | 4.3 |  | 96 | 531
| Z2136010 | S C R @ BRIDGE |  |  | 56 | 1615 | 5050 |  | 1190 | 9.1 | 60 | 8.6 | 68 | F |  | 1992-11-11 | 484 | 227 | 62 | 1240 | 0.7 | 113 | 49 | 4.7 | 4.8 |  | 89 | 375 |  | 8.3 | [6 empty] | 876 | 40
| Z2136010 | S C R @ BRIDGE |  |  | 56 |  | 5050 |  | 1130 | 8.4 | 200 | 8.4 | 67.5 | F |  | 1993-05-25 | 468 | 247 | 30 | 1100 | 0.5 | 118 | 42 | 4.7 | 3.2 |  | 71 | 378 |  | 8.2 | [6 empty] | 796 | 26
| Z2136010 | S C R @ BRIDGE |  |  | 56 | 1325 | 5050 |  | 1110 | 9.6 | 300 | 8.1 | 65 | F |  | 1993-11-15 | 476 | 172 | 48 | 1220 | 0.6 | 115 | 46 | 4.5 | 4 |  | 84 | 387 |  | 8.3 | [6 empty] | 885 | 21
| Z2136010 | S C R @ BRIDGE |  |  | 56 | 930 | 5050 |  | 1636 | 9.6 | 60 | 8.1 | 70 | F |  | 1994-07-27 | 764 | 200 | 61 | 1720 | 1 | 184 | 74 | 9.6 | 5.5 |  | 129 | 630 |  | 8.2 | [6 empty] | 1350 | 1
| Z2136010 | S C R @ BRIDGE |  |  | 56 | 1115 | 5050 |  | 1290 | 7.1 | 100 | 7.9 | 53 | F |  | 1994-11-21 | 536 | 201 | 448 | 1420 | 0.7 | 165 | 30 | 7 | 4.4 |  | 155 | 54 |  | 8.2 | [6 empty] | 1060 | 32
| Z2136010 | S C R @ BRIDGE |  |  | 56 | 1300 | 5050 |  | 900 | 9.2 | 100 | 7.6 | 68 | F |  | 1995-05-16 | 461 |  | 23 | 1060 | 0.4 | 117 | 41 | 3.9 | 1.5 |  | 56 | 350 |  | 8.3 | [6 empty] | 782 | 21
| Z2136010 | S C R @ BRIDGE |  |  | 56 | 1345 | 5050 |  | 1200 | 9.8 | 40 | 7.8 | 66 | F |  | 1995-11-14 | 541 |  | 48 | 1400 | 0.7 | 126 | 55 | 7.1 | 3.8 |  | 98 | 449 |  | 8.4 | [6 empty] | 1040 | 1
| Z2136010 | S C R @ BRIDGE |  |  | 56 | 1000 | 5050 |  | 1548 | 11 | 20 | 8 | 66 | F |  | 1996-06-04 | 669 |  | 53 | 1580 | 0.8 | 159 | 66 | 13 | 4.9 |  | 110 | 560 |  | 8.2 | [6 empty] | 1200 | 1
LR5970 | Z2136010 | S C R @ BRIDGE | LRA0598A0788 | S | 56 | 0915 | 5050 | 80 | 950 | 8.3 |  | 8 | 62 | F | 1 | 1998-05-11 | 407 | 190 | 28 | 1014 | 0.356 | 112 | 35.7 | 4.8 | 3.25 |  |  | 326 |  | 8.3 | 200 |  |  |  | 0.6 | 57.5 | 698 | 178
2551 | Z2136010 | S C R @ BRIDGE | LRA1198A2551 | S | 56 | 0955 | 5050 | 30 | 1095 | 11 | 200 | 8 | 62 | F | 0 | 1998-11-16 | 489 | 200 | 38 | 1200 | 0.6 | 125 | 43 | 5.3 | 3.6 |  | 75 | 397 |  | 8.2 |  |  | 0 | 0.7 |  |  | 864 | 18.4
| Z2136010 | S C R @ BRIDGE | LRA0599A0098 | S | 56 | 0930 | 5050 | 65 | 1048 | 10.4 | 175 | 8 | 56 | F | 3 | 1999-05-03 | 504 | 221 | 37 | 1261 | 0.6 | 134 | 41 | 6 | 2.7 |  | 79 | 414 |  | 7.9 |  |  | 0 | 0.7 | 914 |  | 11.3
| Z2136010 | S C R @ BRIDGE | LRA0500B0400 | S | 56 | 0945 | 5050 | 10 | 1110 | 6.7 | 50 | 8 | 66 | F | 2 | 2000-05-15 | 527 | 212 | 34 | 1190 | 0.6 | 135 | 46 | 5.2 | 4.3 |  | 81 | 378 |  | 8.21 |  |  |  | 0.7 | 880 |  | 17.8
| Z2136010 | S C R @ BRIDGE | LRA1100B5064 | S | 56 | 0900 | 5050 | 0 | 1566 | 9.3 | 45 | 7.8 | 62 | F | 2 | 2000-11-27 | [7 empty] | 9.8 | [8 empty] | 0
| Z2170200 | S C R @ HWY 99 |  | S | 19 |  | 5050 | [8 empty] | 1951-09-12 | 1180 | 397 | 105 | 2450 | 0.94 | 268 | 124 | 4.1 | 5.5 |  | 176 | 989 |  | 7.6 | [7 empty] | 0
| Z2170200 | S C R @ HWY 99 |  | S | 19 | 1405 | 5050 |  |  | 6.8 | 2 | 8.3 | 85 | F |  | 1967-05-02 |  | 321 | 82 | 1614 | 1 | 185 | 34 | 27.5 | 8 |  | 140 | 420 |  | 7.6 | [6 empty] | 1153
| Z2170200 | S C R @ HWY 99 |  | S | 19 | 640 | 5050 |  |  | 9 | 3 | 7.8 | 64 | F |  | 1967-08-28 |  | 268 | 45 | 1400 | 0.52 | 163 | 56 | 31.6 | 4 |  | 86 | 442 |  | 8.1 | [6 empty] | 1078
| Z2170200 | S C R @ HWY 99 |  | S | 19 | 800 | 5050 |  |  |  | 2000 |  | 56 | F |  | 1969-01-21 |  | 51 | 10 | 439 | 0.11 | 46 | 13 | 15.5 | 4 |  | 21 | 138 |  | 7.5 | [6 empty] | 310
| Z2170200 | S C R @ HWY 99 |  | S | 19 | 1130 | 5050 |  | 650 |  | 300 |  | 42 | F |  | 1971-12-28 | 242 | 101 | 19 | 631 | 0.2 | 64 | 20 | 10 | 3.9 |  | 39 | 189 |  | 7.5 | [6 empty] | 422 | 1440
| Z2170200 | S C R @ HWY 99 |  | S | 19 | 1600 | 5050 |  | 1600 | 8.5 |  | 8.2 | 58 | F |  | 1972-01-11 | 635 | 313 | 75 | 1481 | 0.6 | 169 | 52 | 36 | 6.4 |  | 114 | 421 |  | 8 | [6 empty] | 1141 | 330
| Z2170200 | S C R @ HWY 99 |  | S | 19 | 1600 | 5050 |  | 1500 | 7.4 | 10 | 8.1 | 70 | F |  | 1972-04-25 | 591 | 306 | 65 | 1375 | 0.75 | 156 | 49 | 38.1 | 5.1 |  | 104 | 369 |  | 8 | [6 empty] | 1013 | 88
| Z2170200 | S C R @ HWY 99 |  | S | 19 | 1430 | 5050 |  | 1210 | 6.7 | 15 | 8.3 | 83 | F |  | 1972-07-25 | 421 | 257 | 56 | 1061 | 0.85 | 111 | 35 | 41.1 | 4.8 |  | 82 | 228 |  | 7.9 | [6 empty] | 743 | 75
| Z2170200 | S C R @ HWY 99 |  | S | 19 |  | 1101 |  |  | 6.8 | [5 empty] | 1972-09-05 | 722 | 360 | 80 | 1610 |  | 186 | 62 | 36.3 | 4 |  | 128 | 484 |  | 7.5 | [6 empty] | 1196
| Z2170200 | S C R @ HWY 99 |  | S | 19 | 630 | 1101 |  |  | 5.6 |  |  | 59 | F |  | 1972-10-04 | 773 | 372 | 83 | 1860 |  | 201 | 66 | 27.3 | 5 |  | 130 | 557 |  | 8
| Z2170200 | S C R @ HWY 99 |  | S | 19 | 545 | 1101 |  |  | 7.9 |  |  | 51 | F |  | 1972-11-02 | 618 | 340 | 76 | 1670 |  | 171 | 46 | 30 | 5 |  | 114 | 403 |  | 8
| Z2170200 | S C R @ HWY 99 |  | S | 19 | 1610 | 5050 |  | 1600 | 7.4 | 5 | 7.9 | 64 | F |  | 1972-11-28 | 664 | 330 | 78 | 1514 | 0.89 | 172 | 57 | 40.9 | 5.8 |  | 120 | 425 |  | 7.9 | [6 empty] | 1120 | 63
| Z2170200 | S C R @ HWY 99 |  | S | 19 | 515 | 1101 |  |  | 7.9 |  |  | 50 | F |  | 1972-12-01 | 729 | 358 | 84 | 1880 |  | 192 | 60 | 36 | 5 |  | 132 | 502 |  | 8
| Z2170200 | S C R @ HWY 99 |  | S | 19 | 630 | 1101 |  |  | 8 |  |  | 41 | F |  | 1973-01-03 | 756 | 355 | 85 | 1890 |  | 197 | 64 | 34 | 5 |  | 135 | 534 |  | 8.3
| Z2170200 | S C R @ HWY 99 |  | S | 19 | 1515 | 5050 |  | 1600 | 8.2 | 5 | 7.8 | 58 | F |  | 1973-01-30 | 678 | 326 | 81 | 1572 | 0.95 | 173 | 60 | 37.5 | 5.9 |  | 120 | 445 |  | 7.8 | [6 empty] | 1187 | 75
| Z2170200 | S C R @ HWY 99 |  | S | 19 | 500 | 1101 | [5 empty] | 50 | F |  | 1973-02-06 |  |  |  | 678 | [9 empty] | 7.8
| Z2170200 | S C R @ HWY 99 |  | S | 19 | 600 | 1101 |  |  | 8.2 |  |  | 47 | F |  | 1973-03-07 | 632 | 315 | 70 | 1580 |  | 166 | 53 |  | 6 |  | 113 | 417
| Z2170200 | S C R @ HWY 99 |  | S | 19 | 1600 | 5050 |  | 1125 | 7.2 | 5 | 8.4 | 79 | F |  | 1973-04-24 | 475 | 294 | 72 | 1245 | 1 | 126 | 39 | 36 | 4.9 |  | 96 | 262 |  | 8.2 | [6 empty] | 837 | 420
| Z2170200 | S C R @ HWY 99 |  | S | 19 | 545 | 1101 |  |  | 8.8 |  |  | 52 | F |  | 1973-05-04 | 501 | 278 | 77 | 1360 |  | 135 | 40 | 38.4 | 4 |  | 95 | 277 |  | 8.1
| Z2170200 | S C R @ HWY 99 |  | S | 19 | 600 | 1101 |  |  | 7.5 |  |  | 60 | F |  | 1973-06-04 | 673 | 342 | 77 | 1600 |  | 179 | 55 | 37.9 | 4 |  | 119 | 434 |  | 8.2
| Z2170200 | S C R @ HWY 99 |  | S | 19 | 610 | 1101 |  |  | 7.4 |  |  | 56 | F |  | 1973-07-03 | 521 | 322 | 79 | 1370 |  | 147 | 37 | 37.9 | 5 |  | 107 | 281 |  | 7.8
| Z2170200 | S C R @ HWY 99 |  | S | 19 | 1400 | 5050 |  | 1175 | 6.6 | 7 | 8.2 | 88 | F |  | 1973-07-24 | 474 | 281 | 61 | 1221 | 0.74 | 124 | 40 | 38.4 | 5.4 |  | 90 | 268 |  | 8.1 | [6 empty] | 835 | 330
| Z2170200 | S C R @ HWY 99 |  | S | 19 | 550 | 1101 |  |  | 7.6 |  |  | 61 | F |  | 1973-08-01 | 509 | 301 | 59 | 1260 |  | 134 | 42 | 39.8 | 4 |  | 97 | 278 |  | 8.3
| Z2170200 | S C R @ HWY 99 |  | S | 19 | 540 | 1101 |  |  | 7.8 |  |  | 60 | F |  | 1973-09-06 | 581 | 328 | 74 | 1420 |  | 150 | 50 | 38.2 | 5 |  | 110 | 345 |  | 8.1
| Z2170200 | S C R @ HWY 99 |  | S | 19 | 600 | 1101 |  |  | 6.5 |  |  | 56 | F |  | 1973-11-05 | 617 | 338 | 77 | 1580 |  | 161 | 52 | 31.8 | 5 |  | 120 | 380 |  | 8.1
| Z2170200 | S C R @ HWY 99 |  | S | 19 | 1445 | 5050 |  | 1360 | 7.9 | 6 | 7.8 | 64 | F |  | 1973-11-20 | 511 | 308 | 81 | 1369 | 1.08 | 129 | 46 | 27 | 7.7 |  | 125 | 316 |  | 8 | [6 empty] | 955 | 35
| Z2170200 | S C R @ HWY 99 |  | S | 19 | 600 | 1101 |  |  | 7.2 |  |  | 46 | F |  | 1973-12-05 | 739 | 357 | 86.6 | 1900 |  | 187.6 | 65.8 | 38.2 | 4.5 |  | 131.6 | 507 |  | 8
| Z2170200 | S C R @ HWY 99 |  | S | 19 | 535 | 1101 |  |  | 8.8 |  |  | 48 | F |  | 1974-01-03 | 779 | 362 | 86.6 | 1800 |  | 205.5 | 64.6 | 38.8 | 4.7 |  | 137 | 560 |  | 8.2
| Z2170200 | S C R @ HWY 99 |  | S | 19 | 1530 | 5050 |  | 1670 | 9.3 | 5 | 7.8 | 61 | F |  | 1974-01-29 | 734 | 333 | 85 | 1685 | 0.82 | 192 | 62 | 39.6 | 5.3 |  | 125 | 500 |  | 8 | [6 empty] | 1255 | 13
| Z2170200 | S C R @ HWY 99 |  | S | 19 | 520 | 1101 |  |  | 9.8 |  |  | 46 | F |  | 1974-02-07 | 714 | 346 | 87.2 | 1750 |  | 191 | 57.6 | 32 | 5.2 |  | 131 | 486 |  | 8.3
| Z2170200 | S C R @ HWY 99 |  | S | 19 | 1230 | 1101 |  |  | 8.3 |  |  | 60 | F |  | 1974-02-28 | 588 | 320 | 74.7 | 1550 |  | 154 | 49.6 | 35.2 | 5.6 |  | 110 | 380 |  | 7.9
| Z2170200 | S C R @ HWY 99 |  | S | 19 | 515 | 1101 |  |  | 7.4 |  |  | 55 | F |  | 1974-04-02 | 698 | 344 | 85.6 | 1760 |  | 189.1 | 54.9 | 39.1 | 4.8 |  | 124.2 | 478 |  | 7.9
| Z2170200 | S C R @ HWY 99 |  | S | 19 | 1400 | 5050 |  | 1425 | 7.6 | 7 | 7.8 | 69 | F |  | 1974-04-23 | 607 | 326 | 77 | 1605 | 0.72 | 157 | 52 | 38 | 5.5 |  | 117 | 378 |  | 7.4 | [6 empty] | 1120 | 42
| Z2170200 | S C R @ HWY 99 |  | S | 19 | 455 | 1101 |  |  | 8.2 |  |  | 57 | F |  | 1974-05-07 | 583 | 290 | 80 | 1530 |  | 153 | 48.8 | 34.1 | 4 |  | 107 | 376 |  | 8.2
| Z2170200 | S C R @ HWY 99 |  | S | 19 | 445 | 1101 |  |  | 6.9 |  |  | 55 | F |  | 1974-06-05 | 701 | 344 | 87.3 | 1770 |  | 170 | 67 | 44.8 | 5.7 |  | 126 | 456 |  | 7.9
| Z2170200 | S C R @ HWY 99 |  | S | 19 | 1345 | 1101 |  |  | 6.2 |  |  | 79 | F |  | 1974-07-08 | 470 | 308 | 88.4 | 1500 |  | 123 | 39.6 | 35.2 | 7.1 |  | 112 | 254 |  | 8.1
| Z2170200 | S C R @ HWY 99 |  | S | 19 | 1445 | 5050 |  | 1125 | 6.3 | 6 | 8 | 86 | F |  | 1974-07-23 | 441 | 299 | 74 | 1202 | 1.1 | 119 | 35 | 36 | 5.5 |  | 101 | 227 |  | 8 | [6 empty] | 806 | 75
| Z2170200 | S C R @ HWY 99 |  | S | 19 | 500 | 1101 |  |  | 7.2 |  |  | 65 | F |  | 1974-08-02 | 491 | 314 | 74.9 | 1290 |  | 130.5 | 40.1 | 36 | 5.2 |  | 110 | 267 |  | 8
| Z2170200 | S C R @ HWY 99 |  | S | 19 | 435 | 1101 |  |  | 6.3 |  |  | 62 | F |  | 1974-09-03 | 501 | 312 | 73 | 1290 |  | 131 | 42 | 36.6 | 6 |  | 103 | 281 |  | 8
| Z2170200 | S C R @ HWY 99 |  | S | 19 | 550 | 1101 |  |  | 6.5 |  |  | 61 | F |  | 1974-10-02 | 548 | 323 | 83.9 | 1430 |  | 141 | 47.6 | 41 | 6.2 |  | 118 | 325 |  | 7.9
| Z2170200 | S C R @ HWY 99 |  | S | 19 | 1130 | 1101 |  |  | 6.7 |  |  | 65 | F |  | 1974-10-28 | 519 | 298 | 81 | 1400 |  | 136 | 43 | 30.1 | 7 |  | 111 | 319 |  | 8
| Z2170200 | S C R @ HWY 99 |  | S | 19 | 550 | 1101 |  |  | 8 |  |  | 45 | F |  | 1974-11-07 | 605 | 344 | 80 | 1550 |  | 159 | 50.4 | 38.4 | 5.7 |  | 116 | 380 |  | 8.1
| Z2170200 | S C R @ HWY 99 |  | S | 19 | 1400 | 5050 |  | 1300 | 7.5 | 5 | 8 | 68 | F |  | 1974-11-19 | 492 | 308 | 89 | 1393 | 1.12 | 129 | 41 | 39 | 7.8 |  | 128 | 288 |  | 7.9 | [6 empty] | 882 | 52
| Z2170200 | S C R @ HWY 99 |  | S | 19 |  | 1101 |  |  | 6.3 |  |  | 53 | F |  | 1974-12-04 | 344 | 178 | 58.5 | 1010 |  | 91.7 | 27.9 | 21.8 | 9.6 |  | 78.5 | 231 |  | 8.5
| Z2170200 | S C R @ HWY 99 |  | S | 19 | 550 | 1101 |  |  | 8.1 |  |  | 54 | F |  | 1974-12-06 | 678 | 335 | 99 | 1740 |  | 180 | 55.4 | 26.5 | 6.6 |  | 125 | 447 |  | 7.9
| Z2170200 | S C R @ HWY 99 |  | S | 19 | 610 | 1101 |  |  | 7.3 |  |  | 52 | F |  | 1975-01-07 | 693 | 351 | 96.1 | 1780 |  | 176 | 61.8 | 32.7 | 4.2 |  | 127 | 453 |  | 7.9
| Z2170200 | S C R @ HWY 99 |  | S | 19 | 1415 | 5050 |  | 1425 | 9.6 | 2 | 7.8 | 64 | F |  | 1975-01-21 | 656 | 343 | 89 | 1626 | 1.04 | 171 | 56 | 32 | 6.6 |  | 126 | 424 |  | 8.3 | [6 empty] | 1214 | 4
| Z2170200 | S C R @ HWY 99 |  | S | 19 | 1000 | 1101 |  |  | 8.3 |  | 7.9 | 54 | F |  | 1975-02-03 | 376 | 201 | 54.6 | 1020 |  | 96.8 | 32.6 | 21 | 5.2 |  | 78.8 | 260 |  | 8
| Z2170200 | S C R @ HWY 99 |  | S | 19 | 605 | 1101 |  |  | 7 |  | 8.2 | 53 | F |  | 1975-02-05 | 648 | 333 | 90.6 | 1570 |  | 156 | 62.9 | 37.4 | 4.6 |  | 118 | 419 |  | 8.2
| Z2170200 | S C R @ HWY 99 |  | S | 19 | 550 | 1101 |  |  | 8.6 |  |  | 52 | F |  | 1975-03-06 | 80 | 52 | 7.6 | 220 |  | 24.1 | 4.9 | 4.4 | 3.8 |  | 11.3 | 47.1 |  | 7.8
| Z2170200 | S C R @ HWY 99 |  | S | 19 | 515 | 1101 |  |  | 7.4 |  |  | 52 | F |  | 1975-04-04 | 688 | 333 | 93.4 | 1760 |  | 178 | 59.4 | 61.1 | 5.4 |  | 131 | 459 |  | 7.9
| Z2170200 | S C R @ HWY 99 |  | S | 19 | 1400 | 5050 |  | 1475 | 8.8 | 4 | 7.8 | 63 | F |  | 1975-04-22 | 699 | 335 | 89 | 1678 | 0.96 | 186 | 57 | 40 | 4.3 |  | 130 | 467 |  | 8 | [6 empty] | 1268 | 11
| Z2170200 | S C R @ HWY 99 |  | S | 19 | 550 | 1101 |  |  | 8.1 |  |  | 50.8 | F |  | 1975-05-05 | 691 | 331 | 87.8 | 1770 |  | 160 | 70.8 | 38.3 | 4.6 |  | 122 | 465 |  | 8.1
| Z2170200 | S C R @ HWY 99 |  | S | 19 | 530 | 1101 |  |  | 7.8 |  |  | 61 | F |  | 1975-06-03 | 679 | 316 | 106 | 1710 |  | 153 | 72.3 | 37.7 | 5.4 |  | 118 | 433 |  | 8.4
| Z2170200 | S C R @ HWY 99 |  | S | 19 | 640 | 1101 |  |  | 5.8 |  |  | 58 | F |  | 1975-07-02 | 548 | 317 | 75.9 | 1410 |  | 160 | 36.3 | 34.7 | 4.2 |  | 98.1 | 299 |  | 8.2
| Z2170200 | S C R @ HWY 99 |  | S | 19 | 540 | 1101 |  |  | 6.2 |  |  | 68 | F |  | 1975-07-05 | 467 | 336 | 94.6 | 1400 |  | 126 | 36.9 | 50.4 | 7.7 |  | 130 | 265 |  | 8.3
| Z2170200 | S C R @ HWY 99 |  | S | 19 | 1335 | 5050 |  | 1150 | 6.5 | 12 | 8.4 | 81 | F |  | 1975-07-22 | 441 | 302 | 73 | 1216 | 1.18 | 119 | 35 | 38 | 5.1 |  | 101 | 223 |  | 8.3 | [6 empty] | 842 | 430
| Z2170200 | S C R @ HWY 99 |  | S | 19 | 540 | 1101 |  |  | 7.2 |  |  | 62 | F |  | 1975-08-07 | 503 | 317 | 77.4 | 1330 |  | 136 | 39.8 | 30.2 | 4.4 |  | 101 | 283 |  | 8.4
| Z2170200 | S C R @ HWY 99 |  | S | 19 | 500 | 1101 |  |  | 4.9 |  |  | 60 | F |  | 1975-10-06 | 614 | 344 | 97.1 | 1670 |  | 153 | 56.6 | 36 | 6.4 |  | 135 | 403 |  | 8.2
| Z2170200 | S C R @ HWY 99 |  | S | 19 | 700 | 1101 |  |  | 5.8 |  |  | 57 | F |  | 1975-11-06 | 482 | 319 | 118 | 1520 |  | 128 | 39.2 | 43.9 | 10 |  | 169 | 304 |  | 8.1
| Z2170200 | S C R @ HWY 99 |  | S | 19 | 900 | 5050 |  | 1650 | 7.9 | 5 | 7.7 | 55 | F |  | 1975-11-17 | 580 | 335 | 104 | 1620 | 1.21 | 156 | 46 | 38 | 7 |  | 138 | 366 |  | 7.6 | [6 empty] | 1172 | 29
| Z2170200 | S C R @ HWY 99 |  | S | 19 | 630 | 1101 |  |  | 4.9 |  |  | 58 | F |  | 1975-12-05 | 559 | 335 | 110 | 1600 |  | 149 | 45.1 | 45.1 | 8.1 |  | 140 | 342 |  | 7.8
| Z2170200 | S C R @ HWY 99 |  | S | 19 | 630 | 1101 |  |  | 7.8 |  |  | 48 | F |  | 1976-01-08 | 606 | 357 | 100 | 1720 |  | 159 | 50.8 | 62.2 | 6.6 |  | 140 | 379 |  | 7.8 | [6 empty] | 1123
| Z2170200 | S C R @ HWY 99 |  | S | 19 | 630 | 1101 |  |  | 7.6 |  |  | 50 | F |  | 1976-02-03 | 565 | 364 | 98.5 | 1610 |  | 150 | 46.1 | 53.5 | 11.5 |  | 155 | 349 |  | 8 | [6 empty] | 1098
| Z2170200 | S C R @ HWY 99 |  | S | 19 | 1400 | 5050 |  | 1410 | 8 | 7 | 7.9 | 67 | F |  | 1976-02-03 | 444 | 314 | 109 | 1500 | 1.54 | 112 | 40 | 56 | 11 |  | 155 | 258 |  | 7.9 | [6 empty] | 1006 | 12
| Z2170200 | S C R @ HWY 99 |  | S | 19 | 600 | 1101 |  |  | 8.4 |  |  | 58.5 | F |  | 1976-04-01 | 693 | 354 | 102 | 1730 |  | 173 | 63.5 | 26.6 | 3.7 |  | 134 | 450 |  | 8.1 | [6 empty] | 1174
| Z2170200 | S C R @ HWY 99 |  | S | 19 | 1330 | 5050 |  | 1710 | 9.9 | 2 | 7.8 | 72 | F |  | 1976-04-20 | 683 | 350 | 102 | 1736 | 0.94 | 182 | 56 | 27 | 5.1 |  | 143 | 457 |  | 8.3 | [6 empty] | 1278 | 3
| Z2170200 | S C R @ HWY 99 |  | S | 19 | 650 | 1101 |  |  | 6.1 |  |  | 60 | F |  | 1976-05-07 | 695 | 348 | 121 | 1720 |  | 178 | 59.7 | 27.6 | 3.6 |  | 132 | 433 |  | 8 | [6 empty] | 1168
| Z2170200 | S C R @ HWY 99 |  | S | 19 | 650 | 1101 |  |  | 7.9 |  |  | 58 | F |  | 1976-06-07 | 539 | 339 | 90.7 | 1420 |  | 141 | 44.8 | 37.1 | 4.5 |  | 115 | 313 |  | 8.1 | [6 empty] | 954
| Z2170200 | S C R @ HWY 99 |  | S | 19 | 721 | 1101 |  |  | 4.2 |  |  | 63.5 | F |  | 1976-07-07 | 631 | 343 | 89.7 | 1570 |  | 146 | 63.9 | 29.1 | 4.4 |  | 110 | 384 |  | 7.9 | [6 empty] | 1037
| Z2170200 | S C R @ HWY 99 |  | S | 19 | 1515 | 5050 |  | 1400 | 7.5 | 2 | 7.8 | 75 | F |  | 1976-07-27 | 567 | 294 | 84 | 1505 | 1.05 | 151 | 46 | 60 | 5.1 |  | 115 | 343 |  | 7.6 | [6 empty] | 1018 | 15
| Z2170200 | S C R @ HWY 99 |  | S | 19 | 700 | 1101 |  |  | 6.1 |  |  | 61 | F |  | 1976-08-05 | 589 | 335 | 87 | 1480 |  | 132 | 62 | 25.3 | 4.4 |  | 116 | 359 |  | 8.3 | [6 empty] | 986
| Z2170200 | S C R @ HWY 99 |  | S | 19 | 655 | 1101 |  |  | 6.3 |  |  | 66 | F |  | 1976-09-03 | 572 | 353 | 98.2 | 1540 |  | 140 | 53.9 | 30.1 | 6.7 |  | 130 | 352 |  | 8 | [6 empty] | 1035
| Z2170200 | S C R @ HWY 99 |  | S | 19 | 600 | 1101 |  |  | 5.5 |  |  | 60 | F |  | 1976-10-04 | 797 | 379 | 108 | 2020 |  | 203 | 70.3 | 35.5 | 3.8 |  | 143 | 535 |  | 7.6 | [6 empty] | 1162
| Z2170200 | S C R @ HWY 99 |  | S | 19 | 700 | 1101 |  |  | 7.4 |  |  | 56 | F |  | 1976-11-04 | 824 | 392 | 109 | 1880 |  | 215 | 69.8 | 32.2 | 3.8 |  | 55.6 | 535 |  | 8.2
| Z2170200 | S C R @ HWY 99 |  | S | 19 | 1600 | 5050 |  | 1900 | 9.2 | 2 | 7.4 | 57 | F |  | 1976-11-30 | 782 | 377 | 106 | 1860 | 1.05 | 204 | 66 | 27 | 4.3 |  | 145 | 513 |  | 7.8 | [6 empty] | 1367 | 2
| Z2170200 | S C R @ HWY 99 |  | S | 19 | 720 | 1101 |  |  | 7.1 |  |  | 54 | F |  | 1976-12-03 | 788 | 391 | 110 | 1980 |  | 208 | 65.3 | 28.4 | 3.6 |  | 145 | 516 |  | 8
| Z2170200 | S C R @ HWY 99 |  | S | 19 | 715 | 1101 |  |  | 8.2 |  |  | 48.5 | F |  | 1977-01-04 | 710 | 358 | 107 | 1970 |  | 194 | 55 | 27.5 | 6.2 |  | 140 | 457 |  | 8
| Z2170200 | S C R @ HWY 99 |  | S | 19 | 700 | 1101 |  |  | 6.4 |  |  | 42 | F |  | 1977-02-02 | 515 | 402 | 126 | 1920 |  | 155 | 53.4 | 6.5 | 7.6 |  | 153 | 419 |  | 7.8
| Z2170200 | S C R @ HWY 99 |  | S | 19 | 925 | 5050 |  | 1890 | 8.2 | 2 | 8 | 58 | F |  | 1977-02-03 | 611 | 411 | 116 | 1838 | 1.5 | 151 | 57 | 3.4 | 9 |  | 166 | 391 |  | 7.2 | [6 empty] | 1184 | 48
| Z2170200 | S C R @ HWY 99 |  | S | 19 | 600 | 1101 |  |  | 6.5 |  |  |  | F |  | 1977-03-03 | 703 | 375 | 109 | 2020 |  | 183 | 60 | 31.6 | 5.4 |  | 151 | 478 |  | 8.2
| Z2170200 | S C R @ HWY 99 |  | S | 19 | 600 | 1101 |  |  | 7 |  |  | 52.5 | F |  | 1977-04-01 | 659 | 391 | 200 | 2210 |  | 158 | 64.2 | 37.2 | 29.4 |  | 197 | 542 |  | 7.6
| Z2170200 | S C R @ HWY 99 |  | S | 19 | 900 | 5050 |  | 1850 | 9.9 | 2 | 7.7 | 65 | F |  | 1977-04-20 | 763 | 378 | 100 | 1831 | 1.28 | 197 | 66 | 26 | 4 |  | 142 | 512 |  | 8.1 | [6 empty] | 1390 | 1
| Z2170200 | S C R @ HWY 99 |  | S | 19 | 715 | 1101 |  |  | 7.3 |  |  | 56 | F |  | 1977-05-02 |  | 389 | 106 | 1850 |  |  |  | 35.1 |  |  |  | 528 |  | 7.9 | [6 empty] | 1370
| Z2170200 | S C R @ HWY 99 |  | S | 19 | 700 | 1101 |  |  | 6.2 |  |  | 62 | F |  | 1977-06-07 |  | 353 | 100 | 1650 |  |  |  | 31.7 |  |  |  | 401 |  | 8.1 | [6 empty] | 1160
| Z2170200 | S C R @ HWY 99 |  | S | 19 | 1625 | 5050 |  | 1420 | 7.1 | 2 | 7.9 | 79 | F |  | 1977-07-21 | 553 | 321 | 95 | 1498 | 0.69 | 151 | 43 | 16 | 4.1 |  | 122 | 308 |  | 8.3 | [6 empty] | 1026 | 90
| Z2170200 | S C R @ HWY 99 |  | S | 19 | 700 | 1101 |  |  | 6.6 |  |  | 65 | F |  | 1977-08-04 |  | 290 | 99.2 | 1600 |  |  |  | 34.8 |  |  |  | 405 |  | 8.3 | [6 empty] | 1102
| Z2170200 | S C R @ HWY 99 |  | S | 19 | 1700 | 1101 |  |  | 5.9 |  |  | 74 | F |  | 1977-08-17 |  |  |  | 427 |  |  |  | 8.4 |  |  |  | 84.2 |  | 7.5 | [6 empty] | 279
| Z2170200 | S C R @ HWY 99 |  | S | 19 | 730 | 1101 |  |  | 7 |  |  | 72 | F |  | 1977-09-02 |  | 318 | 111 | 1700 |  |  |  | 37.5 |  |  |  | 490 |  | 8.2 | [6 empty] | 1279
| Z2170200 | S C R @ HWY 99 |  | S | 19 | 650 | 1101 |  |  | 8.2 |  |  | 57 | F |  | 1977-11-01 |  | 387 | 110 | 1710 |  |  |  | 33 |  |  |  | 500 |  | 8.3 | [6 empty] | 1330
| Z2170200 | S C R @ HWY 99 |  | S | 19 | 1655 | 5050 |  | 1900 | 7.6 | 2 | 7.9 | 60 | F |  | 1977-12-06 | 713 | 372 | 116 | 1900 | 1.1 | 187 | 60 | 45.6 | 5.2 |  | 153 | 461 |  | 8.1 | [6 empty] | 1282 | 8
| Z2170200 | S C R @ HWY 99 |  | S | 19 |  | 1101 |  |  | 6.4 | [5 empty] | 1977-12-07 |  | 417 | 109 | 1770 |  |  |  | 31.8 |  |  |  | 502 |  | 8.6 | [6 empty] | 1350
| Z2170200 | S C R @ HWY 99 |  | S | 19 | 845 | 1101 | [5 empty] | 56 | F |  | 1977-12-27 | 513 |  | 98 | 1641 | 0.2 | 120 | 52 | 17 | 14 |  | 139 | 338 |  | 7.3 | [6 empty] | 1061
| Z2170200 | S C R @ HWY 99 |  | S | 19 | 705 | 1101 |  |  | 7.2 |  |  | 54.5 | F |  | 1978-01-05 |  |  | 117 | 1780 |  |  |  | 28.6 |  |  |  | 458 |  | 8.1 | [6 empty] | 1282
| Z2170200 | S C R @ HWY 99 |  | S | 19 | 730 | 1101 | [8 empty] | 1978-01-10 | 211 |  | 14 | 563 | 0.2 | 58 | 16 | 2 | 7 |  | 32 | 159 |  | 7.2 | [6 empty] | 211
| Z2170200 | S C R @ HWY 99 |  | S | 19 | 1845 | 1101 | [5 empty] | 48 | F |  | 1978-01-16 | 134 |  | 7 | 369 | 0.2 | 36 | 11 | 4 | 6 |  | 20 | 97 |  | 7 | [6 empty] | 274
| Z2170200 | S C R @ HWY 99 |  | S | 19 | 600 | 1101 |  |  | 7.2 |  |  | 50.5 | F |  | 1978-02-03 |  |  | 108 | 1750 |  |  |  | 36.7 |  |  |  | 486 |  | 8 | [6 empty] | 1272
| Z2170200 | S C R @ HWY 99 |  | S | 19 | 2050 | 1101 | [5 empty] | 54 | F |  | 1978-02-07 | 258 |  | 32 | 828 | 0.2 | 59 | 27 | 4 | 14 |  | 65 | 222 |  | 7.3 | [6 empty] | 585
| Z2170200 | S C R @ HWY 99 |  | S | 19 | 1415 | 5050 |  | 1630 | 7.1 | 5 | 7.9 | 73 | F |  | 1978-02-23 | 668 | 315 | 91 | 1770 | 1 | 177 | 55 | 32 | 7.8 |  | 141 | 480 |  | 8.2 | [6 empty] | 1280 | 130
| Z2170200 | S C R @ HWY 99 |  | S | 19 | 2300 | 1101 | [8 empty] | 1978-02-28 | 93 |  | 7 | 304 | 0.2 | 24 | 8 | 2 | 14 |  | 20 | 72 |  | 7.4 | [6 empty] | 229
| Z2170200 | S C R @ HWY 99 |  | S | 19 | 1000 | 1101 | [8 empty] | 1978-03-04 | 108 |  | 5 | 367 | 0.2 | 45 | 11 | 0 | 19 |  | 17 | 77 |  | 7 | [6 empty] | 287
| Z2170200 | S C R @ HWY 99 |  | S | 19 | 640 | 1101 |  |  | 8.1 |  |  | 55 | F |  | 1978-04-04 |  |  | 58.5 | 1220 |  |  |  | 26.7 |  |  |  | 300 |  | 8.1 | [6 empty] | 828
| Z2170200 | S C R @ HWY 99 |  | S | 19 | 1850 | 5050 |  | 1350 | 7.4 | 12 | 8.2 | 69 | F |  | 1978-05-02 | 543 | 294 | 78 | 1420 | 0.8 | 142 | 46 | 33.6 | 6.4 |  | 114 | 363 |  | 8.1 | [6 empty] | 1020 | 62
| Z2170200 | S C R @ HWY 99 |  | S | 19 | 715 | 1101 |  |  | 8.7 |  |  | 53.5 | F |  | 1978-05-03 |  |  | 61.4 | 1280 |  |  |  | 28.6 |  |  |  | 304 |  | 8.1 | [6 empty] | 888
| Z2170200 | S C R @ HWY 99 |  | S | 19 | 645 | 1101 |  |  | 7.3 |  |  | 63.5 | F |  | 1978-06-01 |  |  | 96.8 | 1610 |  |  |  | 49 |  |  |  | 385 |  | 8 | [6 empty] | 1136
| Z2170200 | S C R @ HWY 99 |  | S | 19 | 730 | 1101 |  |  | 6.6 |  |  | 66 | F |  | 1978-07-07 |  |  | 97.8 | 1580 |  |  |  | 42.9 |  |  |  | 398 |  | 8.1 | [6 empty] | 1148
| Z2170200 | S C R @ HWY 99 |  | S | 19 | 1550 | 5050 |  | 1500 | 6.6 | 7 | 8.1 | 84 | F |  | 1978-07-24 | 500 | 315 | 126 | 1580 | 1 | 133 | 41 | 29.4 | 8.6 |  | 162 | 318 |  | 7.8 | [6 empty] | 1060 | 1
| Z2170200 | S C R @ HWY 99 |  | S | 19 | 700 | 1101 |  |  | 7.5 |  |  | 63 | F |  | 1978-08-07 |  |  | 132 | 992 |  |  |  | 15.4 |  |  |  | 146 |  | 8.3 | [6 empty] | 684
| Z2170200 | S C R @ HWY 99 |  | S | 19 | 1225 | 5050 |  | 530 | 8.8 | 18 | 7.9 | 53 | F |  | 1978-11-23 | 207 | 146 | 40 | 659 | 0.6 | 55 | 17 | 7.2 | 5.1 |  | 56 | 113 |  | 7.4 | [6 empty] | 417 | 720
| Z2170200 | S C R @ HWY 99 |  | S | 19 | 1145 | 5050 |  | 1060 | 9.7 | 15 | 8.2 | 56 | F |  | 1979-02-05 | 467 | 257 | 55 | 1160 | 0.6 | 118 | 42 | 22.2 | 4.6 |  | 80 | 289 |  | 8 | [6 empty] | 866 | 70
| Z2170200 | S C R @ HWY 99 |  | S | 19 | 1510 | 5050 |  | 1140 | 7.2 | 20 | 8.3 | 74 | F |  | 1979-04-25 | 464 | 282 | 68 | 1250 | 0.7 | 120 | 40 | 26.4 | 4.5 |  | 102 | 280 |  | 8.3 | [6 empty] | 841 | 34
| Z2170200 | S C R @ HWY 99 |  | S | 19 | 1735 | 5050 |  | 1300 | 6.4 | 8 | 7.8 | 78 | F |  | 1979-07-23 | 430 | 302 | 113 | 1420 | 1.2 | 113 | 36 | 20.4 | 10.6 |  | 147 | 261 |  | 7.7 | [6 empty] | 969 | 2
| Z2170200 | S C R @ HWY 99 |  | S | 19 | 1240 | 5050 |  | 1350 | 7.4 | 8 | 7.8 | 63 | F |  | 1979-11-30 | 466 | 328 | 124 | 1520 | 1 | 119 | 41 | 39.6 | 7.9 |  | 160 | 263 |  | 7.8 | [6 empty] | 974 | 3
| Z2170200 | S C R @ HWY 99 |  | S | 19 | 1735 | 5050 |  | 1390 | 8.9 | 10 | 8.1 | 56 | F |  | 1980-01-30 | 622 | 310 | 97 | 1560 | 0.9 | 164 | 52 | 50.4 | 5.4 |  | 123 | 393 |  | 8 | [6 empty] | 1090 | 18
| Z2170200 | S C R @ HWY 99 |  | S | 19 | 1410 | 5050 |  | 1010 | 7.3 | 25 | 8.1 | 80 | F |  | 1980-04-18 | 397 | 264 | 60 | 1070 | 0.7 | 103 | 34 | 28.2 | 4.6 |  | 86 | 206 |  | 8 | [6 empty] | 699 | 57
| Z2170200 | S C R @ HWY 99 |  | S | 19 | 1035 | 5050 |  | 1330 | 7.2 | 7 | 7.9 | 80 | F |  | 1980-07-17 | 528 | 312 | 95 | 1460 | 0.9 | 144 | 41 | 45.6 | 6 |  | 126 | 312 |  | 8.6 | [6 empty] | 991 | 1
| Z2170200 | S C R @ HWY 99 |  | S | 19 | 1110 | 5050 |  | 1300 | 7.6 | 20 | 7.8 | 61 | F |  | 1980-11-20 | 448 | 274 | 95 | 1350 | 1 | 120 | 36 | 55.2 | 6.6 |  | 122 | 255 |  | 7.4 | [6 empty] | 875 | 4
| Z2170200 | S C R @ HWY 99 |  | S | 19 | 1155 | 5050 |  | 1270 | 7.5 | 25 | 7.8 | 66 | F |  | 1981-01-23 | 424 | 277 | 94 | 1330 | 1 | 114 | 34 | 43.8 | 7.8 |  | 123 | 244 |  | 7.8 | [6 empty] | 918 | 4
| Z2170200 | S C R @ HWY 99 |  | S | 19 | 1120 | 5050 |  | 1170 | 7.7 | 25 | 8.2 | 70 | F |  | 1981-04-20 | 403 | 286 | 92 | 1260 | 1 | 109 | 32 | 33 | 6.5 |  | 120 | 218 |  | 8 | [6 empty] | 816 | 20
| Z2170200 | S C R @ HWY 99 |  | S | 19 | 1925 | 5050 |  | 1180 | 6.7 | 15 | 8.1 | 70 | F |  | 1981-07-28 | 434 | 287 | 100 | 1390 | 1.1 | 116 | 35 | 36.8 | 7.4 |  | 128 | 239 |  | 7.8 | [6 empty] | 844 | 1
| Z2170200 | S C R @ HWY 99 |  | S | 19 | 1315 | 5050 |  | 1320 | 7.1 | 15 | 8 | 68 | F |  | 1981-11-23 | 436 | 278 | 98 | 1360 | 1.1 | 114 | 37 | 63 | 7.5 |  | 124 | 248 |  | 7.8 | [6 empty] | 923 | 7
| Z2170200 | S C R @ HWY 99 |  | S | 19 | 1925 | 5050 |  | 1270 | 8.8 | 25 | 8.1 | 57 | F |  | 1982-01-26 | 419 | 284 | 96 | 1310 | 1.1 | 112 | 34 | 48 | 6.9 |  | 124 | 226 |  | 7.6 | [6 empty] | 873 | 10
| Z2170200 | S C R @ HWY 99 |  | S | 19 | 1110 | 5050 |  | 1240 | 7.4 | 25 | 8 | 72 | F |  | 1982-04-15 | 438 | 277 | 91 | 1250 | 1 | 116 | 36 | 40.2 | 6.5 |  | 120 | 241 |  | 8.1 | [6 empty] | 879 | 22
| Z2170200 | S C R @ HWY 99 |  | S | 19 | 1600 | 5050 |  | 1120 | 7.5 | 15 | 7.8 | 70 | F |  | 1982-07-20 | 430 | 280 | 84 | 1250 | 0.9 | 116 | 34 | 50.4 | 6.8 |  | 110 | 226 |  | 8.2 | [6 empty] | 856 | 48
| Z2170200 | S C R @ HWY 99 |  | S | 19 | 1300 | 5050 |  | 900 | 8.7 | 25 | 7.4 | 67 | F |  | 1983-02-24 | 394 | 262 | 93 | 1180 | 0.8 | 105 | 32 | 31.2 | 6.3 |  | 111 | 212 |  | 8 | [6 empty] | 803 | 10
| Z2170200 | S C R @ HWY 99 |  | S | 19 | 815 | 5050 |  | 620 | 10.7 | 80 | 8.2 | 66 | F |  | 1983-05-02 | 318 | 250 | 55 | 888 | 0.7 | 86 | 25 | 21 | 4.7 |  | 75 | 136 |  | 8.4 | [6 empty] | 608 | 160
| Z2170200 | S C R @ HWY 99 |  | S | 19 | 1300 | 5050 |  | 710 | 9.7 | 100 | 7.4 | 68 | F |  | 1983-11-19 | 382 | 262 | 75 | 1110 | 1 | 102 | 31 | 35 | 5.8 |  | 105 | 203 |  | 8.3 | [6 empty] | 777 | 68
| Z2170200 | S C R @ HWY 99 |  | S | 19 | 1400 | 5050 |  | 790 | 8.2 | 8 | 7.8 | 64 | F |  | 1984-01-13 | 387 | 262 | 72 | 1110 | 0.9 | 104 | 31 | 37 | 6.7 |  | 98 | 194 |  | 8.2 | [6 empty] | 740 | 20
| Z2170200 | S C R @ HWY 99 |  | S | 19 | 1400 | 5050 |  | 800 | 8.1 | 8 | 7.8 | 66 | F |  | 1984-04-27 | 370 | 255 | 77 | 1100 | 0.8 | 97 | 31 | 36 | 6.1 |  | 105 | 194 |  | 8.3 | [6 empty] | 733 | 18
| Z2170200 | S C R @ HWY 99 |  | S | 19 | 1400 | 5050 |  | 720 | 6.4 | 7 | 7.7 | 83 | F |  | 1984-07-13 | 392 | 266 | 73 | 1130 | 0.8 | 103 | 33 | 32.4 | 6.2 |  | 106 | 214 |  | 8.2 | [6 empty] | 769 | 7
| Z2170200 | S C R @ HWY 99 |  | S | 19 | 1400 | 5050 |  | 720 | 8.9 | 20 | 7.9 | 65 | F |  | 1984-11-16 | 384 | 263 | 76 | 1150 | 2.4 | 101 | 32 | 37 | 7.2 |  | 106 | 210 |  | 8.4 | [6 empty] | 748 | 15
| Z2170200 | S C R @ HWY 99 |  | S | 19 | 1400 | 5050 |  | 790 | 8.8 | 18 | 7.4 | 64 | F |  | 1985-01-16 | 396 | 259 | 74 | 1150 | 0.9 | 106 | 32 | 34 | 5.6 |  | 106 | 228 |  | 8.4 | [6 empty] | 798 | 14
| Z2170200 | S C R @ HWY 99 |  | S | 19 | 1120 | 5050 |  | 970 | 8 | 17 | 7.8 | 70 | F |  | 1985-04-17 | 348 | 261 | 72 | 1100 | 0.9 | 95 | 27 | 23 | 6.2 |  | 106 | 190 |  | 7.8 | [6 empty] | 729 | 24
| Z2170200 | S C R @ HWY 99 |  | S | 19 | 1110 | 5050 |  | 1000 | 7.5 | 7 | 7.6 | 85 | F |  | 1985-07-17 | 337 | 254 | 85 | 1130 | 1 | 89 | 28 | 16 | 8 |  | 102 | 180 |  | 7.7 | [6 empty] | 726 | 6
| Z2170200 | S C R @ HWY 99 |  | S | 19 | 1305 | 5050 |  | 1000 | 7.8 | 20 | 7.8 | 66 | F |  | 1985-11-20 | 338 | 248 | 90 | 1100 | 0.9 | 86 | 30 | 35 | 8.2 |  | 119 | 182 |  | 8.2 | [6 empty] | 725 | 6
| Z2170200 | S C R @ HWY 99 |  | S | 19 | 1320 | 5050 |  | 950 | 8.8 | 30 | 7.4 | 63 | F |  | 1986-01-09 | 329 | 257 | 85 | 1140 | 0.8 | 89 | 26 | 36.6 | 8.4 |  | 120 | 183 |  | 7.2 | [6 empty] | 793 | 14
| Z2170200 | S C R @ HWY 99 |  | S | 19 | 1415 | 5050 |  | 1050 | 8.5 | 30 | 8 | 66 | F |  | 1986-04-16 | 376 | 255 | 90 | 1160 | 0.8 | 98 | 32 | 36.5 | 2.6 |  | 110 | 196 |  | 8.1 | [6 empty] | 873 | 10
| Z2170200 | S C R @ HWY 99 |  | S | 19 | 1330 | 5050 |  | 1050 | 8.2 | 3 | 7.6 | 77 | F |  | 1986-07-15 | 375 | 268 | 92 | 1170 | 0.9 | 96 | 33 | 35.2 | 6.8 |  | 120 | 200 |  | 7.6 | [6 empty] | 740 | 1
| Z2170200 | S C R @ HWY 99 |  | S | 19 | 1220 | 5050 |  | 700 | 9.8 | 7 | 7.8 | 64 | F |  | 1986-11-19 | 436 | 273 | 89 | 1270 | 0.8 | 112 | 38 | 33 | 6 |  | 112 | 254 |  | 8.2 | [6 empty] | 828 | 13
| Z2170200 | S C R @ HWY 99 |  | S | 19 | 1155 | 5050 |  | 1000 | 9 | 15 | 8 | 60 | F |  | 1987-01-14 | 316 | 216 | 105 | 1150 | 0.8 | 79 | 29 | 30 | 7.6 |  | 116 | 178 |  | 7.4 | [6 empty] | 705 | 10
| Z2170200 | S C R @ HWY 99 |  | S | 19 | 1220 | 5050 |  | 1000 | 7.5 | 10 | 8.5 | 75 | F |  | 1987-04-15 | 356 | 266 | 96 | 1130 | 0.9 | 90 | 32 | 32 | 6 |  | 122 | 189 |  | 8.2 | [6 empty] | 747 | 11
| Z2170200 | S C R @ HWY 99 |  | S | 19 | 1415 | 5050 |  | 890 | 7.8 | 5 | 7.6 | 77 | F |  | 1987-07-14 | 340 | 268 | 88 | 1070 | 0.9 | 92 | 27 | 16.1 | 4.8 |  | 106 | 176 |  | 8.2 | [6 empty] | 704 | 6
| Z2170200 | S C R @ HWY 99 |  | S | 19 | 1050 | 5050 |  | 1075 | 7.5 | 3 | 8 | 67 | F |  | 1987-11-11 | 390 | 254 | 96 | 1150 | 0.9 | 92 | 39 | 32.8 | 7.6 |  | 120 | 244 |  | 8.1 | [6 empty] | 802 | 25
| Z2170200 | S C R @ HWY 99 |  | S | 19 | 1055 | 5050 |  | 925 | 8.5 | 4 | 7.8 | 59 | F |  | 1988-01-06 | 397 | 248 | 89 | 1140 | 0.7 | 80 | 48 | 24.4 | 6 |  | 108 | 232 |  | 8.1 | [6 empty] | 750 | 21
| Z2170200 | S C R @ HWY 99 |  | S | 19 | 1125 | 5050 |  | 960 | 8.2 | 10 | 7.5 | 72 | F |  | 1988-04-13 | 338 | 236 | 105 | 1110 | 0.7 | 86 | 30 | 31.8 | 6.8 |  | 126 | 198 |  | 7.6 | [6 empty] | 763 | 4
| Z2170200 | S C R @ HWY 99 |  | S | 19 | 1120 | 5050 |  | 1060 | 9.6 | 9 | 7.7 | 78 | F |  | 1988-07-13 | 326 | 218 | 99 | 1080 | 0.7 | 83 | 29 | 24.4 | 6.9 |  | 113 | 193 |  | 8.1 | [6 empty] | 679 | 3
| Z2170200 | S C R @ HWY 99 |  | S | 19 | 1050 | 5050 |  | 1000 | 9.4 | 10 | 8.1 | 63 | F |  | 1988-11-16 | 332 | 216 | 111 | 1140 | 0.9 | 82 | 31 | 40 | 7.6 |  | 126 | 198 |  | 7.9 | [6 empty] | 712 | 10
| Z2170200 | S C R @ HWY 99 |  | S | 19 | 1050 | 5050 |  | 1120 | 8.9 | 12 | 7.8 | 62 | F |  | 1989-01-18 | 340 | 222 | 113 | 1160 | 0.7 | 85 | 31 | 37.5 | 7.2 |  | 123 | 184 |  | 8.1 | [6 empty] | 744 | 14
| Z2170200 | S C R @ HWY 99 |  | S | 19 | 1320 | 5050 |  | 1000 | 7.4 | 10 | 7.6 | 68 | F |  | 1989-04-25 | 310 | 196 | 122 | 1110 | 0.8 | 73 | 31 | 37 | 8 |  | 122 | 169 |  | 7.3 | [6 empty] | 727 | 8
| Z2170200 | S C R @ HWY 99 |  | S | 19 | 905 | 5050 |  | 1090 | 6.2 | 10 | 7.4 | 72 | F |  | 1989-07-11 | 331 | 216 | 127 | 1240 | 0.8 | 80 | 32 | 32.8 | 11.6 |  | 146 | 218 |  | 7.4 | [6 empty] | 793 | 0
| Z2170200 | S C R @ HWY 99 |  | S | 19 | 800 | 5050 |  | 1000 | 6 | 10 | 7.4 | 60 | F |  | 1989-11-09 | 356 | 232 | 118 | 1160 | 0.8 | 90 | 32 | 26 | 7 |  | 115 | 190 |  | 8.3 | [6 empty] | 789 | 3
| Z2170200 | S C R @ HWY 99 |  | S | 19 | 915 | 5050 |  | 890 | 4.2 | 15 | 7.7 | 60 | F |  | 1990-01-08 | 274 | 194 | 116 | 1030 | 0.8 | 72 | 23 | 38 | 8.4 |  | 120 | 158 |  | 7.8 | [6 empty] | 684 | 4
| Z2170200 | S C R @ HWY 99 |  |  | 19 | 1245 | 5050 |  | 1080 | 8.1 | 15 | 7.7 | 83 | F |  | 1990-07-18 |  | 242
| Z2170200 | S C R @ HWY 99 |  |  | 19 | 1245 | 5050 |  | 1080 | 8.1 | 15 | 7.7 | 73 | F |  | 1990-07-18 |  | 191
| Z2170200 | S C R @ HWY 99 |  | S | 19 | 830 | 5050 |  | 900 | 10.8 | 50 | 7.5 | 65 | F |  | 1990-11-09 |  | 264 | 123 | 1172 | 0.1 | 84 | 24 | 25.6 | 7.2 |  | 124 | 166 |  | 8.4 | [6 empty] | 716 | 0
| Z2170200 | S C R @ HWY 99 |  | S | 19 | 1300 | 5050 |  | 1010 | 6.7 | 15 | 7.3 | 58 | F |  | 1991-01-15 |  | 270 | 138 | 1111 | 0.83 | 75 | 26 | 68.6 | 9 |  | 138 | 152 |  | 8.9 | [6 empty] | 722 | 2
| Z2170200 | S C R @ HWY 99 |  | S | 19 | 1550 | 5050 |  | 1175 | 5 | 10 | 7.6 | 68 | F |  | 1991-04-08 |  | 278 | 119 | 1311 |  | 102 | 34 | 21.6 | 6 |  | 128 | 229 |  | 8.3 | [6 empty] | 885
| Z2170200 | S C R @ HWY 99 |  | S | 19 | 1130 | 5050 |  | 1210 | 5.6 | 15 | 7.7 | 68 | F |  | 1991-07-08 |  | 263 | 117 | 1328 | 1.09 | 98 | 32 | 31 | 10 |  | 135 | 202 |  | 7.4 | [6 empty] | 809 | 0
| Z2170200 | S C R @ HWY 99 |  |  | 19 | 730 | 5050 |  | 1200 | 7.1 | 10 |  | 57 | F |  | 1991-11-22 | 405 | 229 | 110.8 | 1335 | 1.13 | 103 | 35.8 | 21.7 | 6.2 |  | 120 | 230.1 |  | 8.3 | [6 empty] | 892 | 1
| Z2170200 | S C R @ HWY 99 |  |  | 19 | 730 | 5050 |  | 1200 | 7.1 | 10 |  | 57 | F |  | 1991-11-22 | 405 | 268 | 110.8 | 1335 | 1.13 | 103 | 35.8 | 21.7 | 6.2 |  | 120 | 230.1 |  | 8.3 | [6 empty] | 892 | 1
| Z2170200 | S C R @ HWY 99 |  |  | 19 | 1600 | 5050 |  | 1350 | 7.1 | 5 | 9 | 78 | F |  | 1992-05-27 |  | 261 | 104 | 1350 | 0.9 |  |  | 19 | 13 |  | 126 | 272
| Z2170200 | S C R @ HWY 99 |  |  | 19 | 1320 | 5050 |  | 1220 | 6.8 | 5 | 7.4 | 67 | F |  | 1992-11-11 | 489 | 257 | 103 | 1380 | 0.9 | 125 | 43 | 12 | 2 |  | 124 | 269 |  | 8.2 | [6 empty] | 906 | 2
| Z2170200 | S C R @ HWY 99 |  |  | 19 | 745 | 5050 |  | 1200 | 4.8 | 30 | 7.6 | 63 | F |  | 1993-05-25 | 396 | 264 | 84 | 1180 | 0.8 | 104 | 33 | 15 | 5.5 |  | 112 | 235 |  | 8.2 | [6 empty] | 772 | 17
| Z2170200 | S C R @ HWY 99 |  |  | 19 | 800 | 5050 |  | 1050 | 5.7 | 8 | 7.7 | 56 | F |  | 1993-11-15 | 348 | 290 | 95 | 1150 | 0.9 | 90 | 30 | 21 | 5.6 |  | 110 | 191 |  | 8 | [6 empty] | 740 | 1
| Z2170200 | S C R @ HWY 99 |  |  | 19 | 555 | 5050 |  | 915 | 5.9 | 50 | 7.6 | 65 | F |  | 1994-07-27 | 284 | 306 | 79 | 998 | 0.72 | 89 | 15 | 23 | 5.4 |  | 103 | 145 |  | 7.9 | [6 empty] | 630 | 3
| Z2170200 | S C R @ HWY 99 |  |  | 19 | 630 | 5050 |  | 1145 | 7.3 | 20 | 7.4 | 58 | F |  | 1994-11-21 | 390 | 277 | 98 | 1180 | 0.9 | 97 | 36 | 27 | 5.4 |  | 110 | 184 |  | 8.1 | [6 empty] | 747 | 3
| Z2170200 | S C R @ HWY 99 |  |  | 19 | 1000 | 5050 |  | 900 | 7.5 | 15 | 7.4 | 70 | F |  | 1995-05-16 | 386 | 290 | 74 | 1110 | 0.7 | 100 | 33 | 19 | 5.6 |  | 95 | 216 |  | 8.1 | [6 empty] | 703 | 21
| Z2170200 | S C R @ HWY 99 |  |  | 19 | 900 | 5050 |  | 890 | 7.2 | 20 | 7.2 | 64 | F |  | 1995-11-14 | 335 |  | 88 | 1140 | 0.9 | 88 | 28 | 22 | 6.2 |  | 114 | 181 |  | 8.1 | [6 empty] | 739 | 1
| Z2170200 | S C R @ HWY 99 |  |  | 19 | 515 | 5050 |  | 1221 | 5.2 | 7 | 7.4 | 66 | F |  | 1996-06-04 | 364 | 260 | 90 | 1160 | 0.9 | 93 | 32 | 23 | 6.5 |  | 112 | 196 |  | 7.7 | [6 empty] | 744 | 1
| Z2170200 | S C R @ HWY 99 |  |  | 19 | 610 | 5050 |  | 1032 | 6.7 | 6 | 7.4 | 60 | F |  | 1996-11-13 | 361 |  | 90 | 1220 | 0.9 | 95 | 30 | 18 | 5.5 |  | 113 | 199 |  | 8.1 | [6 empty] | 765 | 1
| Z2170200 | S C R @ HWY 99 |  |  | 19 | 545 | 5050 |  | 1125 | 4.9 | 15 | 7.4 | 68 | F |  | 1997-06-02 | 366 |  | 90 | 1170 | 0.8 | 97 | 30 | 18 | 6 |  | 109 | 187 |  | 8 | [6 empty] | 738 | 1
| Z2170200 | S C R @ HWY 99 |  |  | 19 | 0545 | 5050 |  | 1234 | 8 | 20 | 7.4 | 58 | F |  | 1997-11-24 | 373 | 280 | 94 | 1210 | 0.7 | 100 | 30 | 16 | 4 |  | 108 | 218 |  | 8.1 | [6 empty] | 762 | 1
LR5967 | Z2170200 | S C R @ HWY 99 | LRA0598A0785 | S | 19 | 0545 | 5050 | 20 | 932 | 8.5 |  | 7.4 | 55 | F | 1 | 1998-05-11 | 335 | 253 | 52 | 974 | 0.472 | 82.6 | 31.3 | 9.4 | 3.96 | 0.2 |  | 184 |  | 8.3 | 40 | 0 |  |  | 0.6 | 69.7 | 629 | 85
2548 | Z2170200 | S C R @ HWY 99 | LRA1198A2548 | S | 19 | 0540 | 5050 | 0 | 1145 | 6.7 | 15 | 7.4 | 58 | F | 3 | 1998-11-16 | 349 | 288 | 100 | 1210 | 0.8 | 92 | 29 | 17 | 6.9 |  | 120 | 174 | 0.28 | 8.2 |  |  | 0 | 0.5 |  |  | 752 | 7
| Z2170200 | S C R @ HWY 99 | LRA0599A0095 | S | 19 | 0600 | 5050 | 50 | 1176 | 7.3 | 20 | 7.8 | 62 | F | 0 | 1999-05-03 | 361 | 257 | 91 | 1096 | 0.8 | 95 | 30 | 12.5 | 4.2 |  | 115 | 160 | 0.19 | 7.8 |  |  | 0 | 0.5 | 673 |  | 0
| Z2170200 | S C R @ HWY 99 | LRA0500B0397 | S | 19 | 0545 | 5050 | 30 | 1107 | 7.1 | 50 | 7.8 | 60 | F | 1 | 2000-05-15 | 407 | 280 | 105 | 1192 | 0.8 | 102 | 37 | 22 | 5.6 |  | 106 | 197 | 0.15 | 8.14 |  |  |  | 0.5 | 768 |  | 11.1
| Z2170200 | S C R @ HWY 99 | LRA1100B5061 | S | 19 | 0600 | 5050 | 0 | 1233 | 5.7 | 40 | 7.3 | 58 | F | 5 | 2000-11-27 | [7 empty] | 14 | [8 empty] | 0
| Z2215000 | SPE C NR FILLMORE |  | S | 56 | 1045 | 5050 |  |  |  | 3.1 | 8.1 |  |  |  | 1951-02-07 |  | 172 | 160 | 1350 | 4.06 | 113 | 28 | 0.5 | 3 |  | 136 | 286 |  |  |  | 5.56 |  |  |  |  | 848
| Z2215000 | SPE C NR FILLMORE |  | S | 56 |  | 5050 |  |  |  | 170 | 8.3 | 50 | F |  | 1952-02-06 |  | 167 | 22 | 714 | 0.39 | 104 | 26 | 3.4 | 2 |  | 34 | 230 | [8 empty] | 526
| Z2215000 | SPE C NR FILLMORE |  | S | 56 |  | 5050 |  |  |  | 80 | 8.4 | 55 | F |  | 1952-03-04 |  | 170 | 31 | 906 | 0.7 | [15 empty] | 635
| Z2215000 | SPE C NR FILLMORE |  | S | 56 | 1130 | 5050 |  |  |  | 4770 | 8.1 |  |  |  | 1952-03-15 |  | 73 | 8 | 344 | 0.1 | 44 | 9 | 0.6 |  |  | 11 | 88 | [8 empty] | 238
| Z2215000 | SPE C NR FILLMORE |  | S | 56 | 1000 | 5050 |  |  |  | 25 | 8.5 |  |  |  | 1952-05-06 |  | 159 | 20 | 744 | 0.5 | 95 | 19 | 0.6 |  |  | 38 | 206 | [8 empty] | 544
| Z2215000 | SPE C NR FILLMORE |  | S | 56 | 1445 | 5050 |  |  |  | 10 | 8.1 | 78 | F |  | 1952-08-04 |  | 179 | 77 | 1145 | 1.8 | 96 | 31 | 3.1 | 3 |  | 100 | 282 | [8 empty] | 684
| Z2215000 | SPE C NR FILLMORE |  | S | 56 | 1050 | 5050 |  |  |  | 5.2 | 8 |  |  |  | 1952-11-10 |  | 192 | 91 | 1200 | 1.8 | [10 empty] | 5.78
| Z2215000 | SPE C NR FILLMORE |  | S | 56 | 1200 | 5050 |  |  |  | 30 | 8.2 |  |  |  | 1953-01-12 |  | 192 | 36 | 905 | 0.68 | 108 | 27 | 0.5 | 2 |  | 55 | 256 | [8 empty] | 634
| Z2215000 | SPE C NR FILLMORE |  | S | 56 | 1430 | 5050 |  |  |  | 15 | 8.3 | 12 | C |  | 1953-12-08 |  | 195 | 141 | 1464 | 3.16 | 81 | 58 | 0 | 4 |  | 140 | 348 |  |  |  | 5.92 |  |  |  |  | 960
| Z2215000 | SPE C NR FILLMORE |  | S | 56 | 1420 | 5050 |  |  |  | 3340 | 7.2 | 9 | C |  | 1956-01-26 |  | 98 | 5 | 398 | 0.04 | 51 | 7 | 2.3 | 2 |  | 14 | 82 |  |  |  | 11.12 |  |  |  |  | 163
| Z2215000 | SPE C NR FILLMORE |  | S | 56 | 1000 | 5050 |  |  |  | 22 | 7.6 | 50 | F |  | 1957-01-05 |  | 171 | 152 | 1307 | 1.55 | 107 | 23 | 1 | 5 |  | 126 | 237 |  |  |  | 6.25 |  |  |  |  | 826
| Z2215000 | SPE C NR FILLMORE |  | S | 56 | 1100 | 5050 |  |  |  | 2720.8 |  | 50 | F |  | 1957-01-13 |  | 112 | 11 | 469 | 0.14 | 73 | 12 | 1 | 5 |  | 16 | 142 |  | 7.5 |  | 9.74 |  |  |  |  | 380
| Z2215000 | SPE C NR FILLMORE |  | S | 56 | 1145 | 5050 |  |  |  | 100 | 8.3 | 13 | C |  | 1957-03-04 |  | 193 | 30 | 910 | 0.04 | 90 | 32 | 0 | 2 |  | 53 | 225 |  |  |  | 6.6 |  |  |  |  | 625
| Z2215000 | SPE C NR FILLMORE |  | S | 56 | 1100 | 5050 |  |  | 9 | 2 |  | 74 | F |  | 1957-06-10 |  | 208 | 54 | 1275 | 1.5 | 128 | 45 | 0.2 | 4 |  | 91 | 408 |  | 7.9 |  | 5.77 |  |  |  |  | 884
| Z2215000 | SPE C NR FILLMORE |  | S | 56 | 1115 | 5050 |  |  | 9.4 | 0.3 | 7.8 | 81 | F |  | 1957-07-01 |  | 211 | 28 | 1408 | 1.52 | [8 empty] | 7.9 |  | 5.72
| Z2215000 | SPE C NR FILLMORE |  | S | 56 | 1100 | 5050 |  |  | 11.7 | 0.5 | 8 | 79 | F |  | 1957-08-05 |  | 203 | 97 | 1338 | 1.96 | [8 empty] | 7.7 |  | 5.74
| Z2215000 | SPE C NR FILLMORE |  | S | 56 | 1530 | 5050 |  |  | 9.8 | 0.1 | 8 | 75 | F |  | 1957-09-04 |  | 213 | 117 | 1200 | 2.4 | 140 | 24 | 1.5 | 4 |  | 114 | 308 |  | 7.7 |  | 5.7 |  |  |  |  | 874
| Z2215000 | SPE C NR FILLMORE |  | S | 56 | 1100 | 5050 |  |  | 14 | 0.5 | 8.1 | 70 | F |  | 1957-10-07 |  | 195 | 127 | 1326 | 2.24 | [8 empty] | 8.1 |  | 5.76
| Z2215000 | SPE C NR FILLMORE |  | S | 56 | 1215 | 5050 |  |  | 12 | 8.2 | 8.3 | 55 | F |  | 1957-11-04 |  | 182 | 154 | 1067 | 3.12 | [8 empty] | 8 |  | 6.05
| Z2215000 | SPE C NR FILLMORE |  | S | 56 | 1100 | 5050 |  |  | 11 | 0.1 | 7.7 | 57 | F |  | 1957-12-02 |  | 217 | 154 | 1718 | 2.26 | [8 empty] | 7.9 |  | 5.8
| Z2215000 | SPE C NR FILLMORE |  | S | 56 | 1150 | 5050 |  |  | 10.4 | 29 | 8.4 | 50 | F |  | 1958-01-06 |  | 218 | 53 | 1092 | 1.4 | [8 empty] | 8.4 |  | 6.44
| Z2215000 | SPE C NR FILLMORE |  | S | 56 | 1210 | 5050 |  |  | 9.8 | 240 | 8.4 | 52 | F |  | 1958-02-10 |  | 167 | 18 | 704 | 0.38 | 86 | 26 | 0.2 | 2 |  | 32 | 187 |  | 8.3 |  | 7.4 |  |  |  |  | 463
| Z2215000 | SPE C NR FILLMORE |  | S | 56 | 1100 | 5050 |  |  | 12.5 | 240 | 8.3 | 50 | F |  | 1958-03-03 |  | 188 | 23 | 951 | 0.32 | [8 empty] | 8.1 |  | 7.28
| Z2215000 | SPE C NR FILLMORE |  | S | 56 | 1250 | 5050 |  |  | 10.4 | 2890 | 8.3 | 54 | F |  | 1958-04-07 |  | 141 | 7 | 975 | 0.14 | 148 | 34 | 2.9 | 4 |  | 24 | 384 |  | 7.8 |  | 9 |  |  |  |  | 755
| Z2215000 | SPE C NR FILLMORE |  | S | 56 | 1220 | 5050 |  |  | 9.6 | 205 | 8.3 | 64 | F |  | 1958-05-05 |  | 155 | 19 | 866 | 0.38 | 98 | 38 | 0 | 2 |  | 42 | 291 |  | 8 |  | 6.28 |  |  |  |  | 640
| Z2215000 | SPE C NR FILLMORE |  | S | 56 | 1045 | 5050 |  |  | 8.6 | 64 | 8.4 | 64 | F |  | 1958-06-09 |  | 141 | 25 | 797 | 0.37 | [8 empty] | 7.6 |  | 5.9
| Z2215000 | SPE C NR FILLMORE |  | S | 56 | 1100 | 5050 |  |  | 11.6 | 32 | 8.4 | 68 | F |  | 1958-07-01 |  | 111 | 33 | 800 | 0.44 | [8 empty] | 8.1 |  | 5.7
| Z2215000 | SPE C NR FILLMORE |  | S | 56 | 1130 | 5050 |  |  | 8.8 | 10 | 8.4 | 75 | F |  | 1958-08-04 |  | 140 | 46 | 909 | 1.35 | [5 empty] | 67 |  |  | 7.8 |  | 5.5
| Z2215000 | SPE C NR FILLMORE |  | S | 56 | 900 | 5050 |  |  | 9.7 | 2 | 7.8 | 70 | F |  | 1958-09-01 |  | 158 | 54 | 1168 | 1.36 | 131 | 33 | 0 | 4 |  | 80 | 402 |  | 7.8 |  | 5.31 |  |  |  |  | 856
| Z2215000 | SPE C NR FILLMORE |  | S | 56 | 1125 | 5050 |  |  | 13.4 | 1.4 | 8.1 | 70 | F |  | 1958-10-06 |  | 142 | 57 | 1155 | 1.52 | [8 empty] | 7.9 |  | 5.3
| Z2215000 | SPE C NR FILLMORE |  | S | 56 | 1155 | 5050 |  |  | 12.2 | 1.7 | 8.4 | 60 | F |  | 1958-11-10 |  | 158 | 67 | 955 | 1.66 | [8 empty] | 8.2 |  | 5.52
| Z2215000 | SPE C NR FILLMORE |  | S | 56 | 1215 | 5050 |  |  | 12.6 | 72 | 8.4 | 52 | F |  | 1958-12-08 |  | 168 | 60 | 1026 | 1.8 | [8 empty] | 8.2 |  | 5.4
| Z2215000 | SPE C NR FILLMORE |  | S | 56 | 950 | 5050 |  |  | 2.5 | 8 | 8.2 | 55 | F |  | 1959-01-12 |  | 192 | 46 | 1047 | 1 | [8 empty] | 8.1 |  | 5.45
| Z2215000 | SPE C NR FILLMORE |  | S | 56 | 1200 | 5050 |  |  | 10.8 | 12.2 | 8.3 | 50 | F |  | 1959-02-02 |  | 168 | 56 |  | 1.68 | [5 empty] | 86 |  |  | 7.8 |  | 5.51
| Z2215000 | SPE C NR FILLMORE |  | S | 56 | 1245 | 5050 |  |  | 8.8 | 77 | 8.4 | 60 | F |  | 1959-03-09 |  | 168 | 24 | 819 | 0.52 | [5 empty] | 46 |  |  | 8 |  | 5.76
| Z2215000 | SPE C NR FILLMORE |  | S | 56 | 1600 | 5050 |  |  | 8.4 | 23 | 8.2 | 62 | F |  | 1959-04-06 |  | 120 | [8 empty] | 56 |  |  |  |  | 5.45
| Z2215000 | SPE C NR FILLMORE |  | S | 56 | 1000 | 5050 |  |  | 10.4 | 27 | 8.1 | 60 | F |  | 1959-05-04 |  | 164 | 36 | 977 | 1.2 | 111 | 32 | 0 | 2 |  | 65 | 323 |  | 7.7 |  | 5.45 |  |  |  |  | 725
| Z2215000 | SPE C NR FILLMORE |  | S | 56 | 1225 | 5050 |  |  | 10 | 10 | 8.2 | 75 | F |  | 1959-06-08 |  | 151 | 54 | 1076 | 1.39 | [5 empty] | 82 |  |  | 8.1
| Z2215000 | SPE C NR FILLMORE |  | S | 56 | 1100 | 5050 |  |  | 12 | 2 | 8.2 | 78 | F |  | 1959-07-06 |  | 152 | 65 | 1208 | 1.75 | [5 empty] | 90 |  |  | 7.7
| Z2215000 | SPE C NR FILLMORE |  | S | 56 | 1100 | 5050 |  |  | 6.2 |  | 7.9 | 79 | F |  | 1959-08-03 |  | 144 | 76 | 1156 | 1.62 | [5 empty] | 94 |  |  | 7.6
| Z2215000 | SPE C NR FILLMORE |  | S | 56 | 1150 | 5050 |  |  | 14 | 0.4 | 8.1 | 76 | F |  | 1959-09-01 |  | 134 | 95 | 1104 | 1.8 | 99 | 29 | 0 | 4 |  | 95 | 300 |  | 7.7 |  | 4.73 |  |  |  |  | 775
| Z2215000 | SPE C NR FILLMORE |  | S | 56 | 1215 | 5050 |  |  | 15 | 0.6 | 8.1 | 71 | F |  | 1959-10-05 |  | 129 | 114 | 1125 | 2 | [5 empty] | 99 |  |  | 8.4 |  | 4.8
| Z2215000 | SPE C NR FILLMORE |  | S | 56 | 1220 | 5050 |  |  | 12.8 | 0.5 | 7.9 | 64 | F |  | 1959-11-02 |  | 162 | 100 | 1420 | 1.64 | [5 empty] | 99 |  |  | 8 |  | 4.78
| Z2215000 | SPE C NR FILLMORE |  | S | 56 | 1140 | 5050 |  |  | 13 | 0.9 | 8 | 50 | F |  | 1959-12-07 |  | 174 | 120 | 1425 | 2.2 | [5 empty] | 102 |  |  | 7.8 |  | 4.9
| Z2215000 | SPE C NR FILLMORE |  | S | 56 | 1345 | 5050 |  |  | 15.6 | 1.7 | 8.2 | 48 | F |  | 1960-01-04 |  | 176 | 138 | 1423 | 2.5 | [5 empty] | 127 |  |  | 8.1 |  | 4.95
| Z2215000 | SPE C NR FILLMORE |  | S | 56 | 1255 | 5050 |  |  | 11.2 | 6 | 8.1 | 49 | F |  | 1960-02-03 |  | 142 | 20 | 896 | 0.38 | 109 | 28 | 0 | 2 |  | 47 | 310 |  | 7.9 | [6 empty] | 640
| Z2215000 | SPE C NR FILLMORE |  | S | 56 | 1205 | 5050 |  |  | 11 | 26 | 8.1 | 57 | F |  | 1960-03-07 |  | 173 | 42 | 1028 | 1.34 | [5 empty] | 72 |  |  | 8.2 |  | 5.65
| Z2215000 | SPE C NR FILLMORE |  | S | 56 | 1125 | 5050 |  |  | 10.4 | 7.4 | 8.4 | 62 | F |  | 1960-04-04 |  | 159 | 57 | 1056 | 1.56 | [5 empty] | 86 |  |  | 8.2 |  | 5.4
| Z2215000 | SPE C NR FILLMORE |  | S | 56 | 1155 | 5050 |  |  | 9.4 | 37 | 8.4 | 66 | F |  | 1960-05-02 |  | 167 | 42 | 997 | 1.22 | 94 | 33 | 0.6 | 2 |  | 81 | 298 |  | 8.3 |  | 5.68 |  |  |  |  | 684
| Z2215000 | SPE C NR FILLMORE |  | S | 56 | 1050 | 5050 |  |  | 12 | 0.8 | 7.9 | 73 | F |  | 1960-06-13 |  | 147 | 74 | 1236 | 1.7 | [5 empty] | 100 |  |  | 8 |  | 5.1
| Z2215000 | SPE C NR FILLMORE |  | S | 56 | 1155 | 5050 |  |  | 14.2 | 1 | 8.2 | 77 | F |  | 1960-07-11 |  | 132 | 93 | 1063 | 2.16 | [5 empty] | 102 |  |  | 8.2 |  | 5.16
| Z2215000 | SPE C NR FILLMORE |  | S | 56 | 1007 | 5050 |  |  | 8.4 | 0.5 | 8.1 | 72 | F |  | 1960-08-02 |  | 146 | 112 | 1060 | 2.02 | [5 empty] | 100 |  |  | 7.7 |  | 5.1
| Z2215000 | SPE C NR FILLMORE |  | S | 56 | 1210 | 5050 |  |  | 15 | 0.2 | 8.2 | 84 | F |  | 1960-09-12 |  | 138 | 134 | 1064 | 2.3 | 86 | 23 | 0.5 | 4 |  | 120 | 227 |  | 8 |  | 5.05 |  |  |  |  | 690
| Z2215000 | SPE C NR FILLMORE |  | S | 56 | 930 | 5050 |  |  | 10.4 | 0.7 | 7.8 | 66 | F |  | 1960-10-03 |  | 158 | 154 | 1148 | 2.3 | [5 empty] | 122 |  |  | 7.4 |  | 5.2
| Z2215000 | SPE C NR FILLMORE |  | S | 56 | 1245 | 5050 |  |  | 8.8 | 104 | 8 | 57 | F |  | 1960-11-07 |  | 104 | 38 | 873 | 0.8 | 126 | 15 | 1.5 | 5 |  | 49 | 317 |  | 7.4 |  | 6.23 |  |  |  |  | 660
| Z2215000 | SPE C NR FILLMORE |  | S | 56 | 1310 | 5050 |  |  | 11 | 45 | 8.2 | 50 | F |  | 1960-12-05 |  | 173 | 53 | 964 | 1.2 | [5 empty] | 74 |  |  | 8.4 |  | 5.9
| Z2215000 | SPE C NR FILLMORE |  | S | 56 | 1310 | 5050 |  |  | 10.2 | 8.8 | 8.1 | 46 | F |  | 1961-01-03 |  | 196 | 81 | 1165 | 2.15 | [5 empty] | 111 |  |  | 8 |  | 5.55
| Z2215000 | SPE C NR FILLMORE |  | S | 56 | 918 | 5050 |  |  | 4.6 | 58 | 8.4 | 48 | F |  | 1961-01-31 |  | 173 | 47 | 977 | 1.02 | [5 empty] | 74 |  |  | 8.3 |  | 5.98
| Z2215000 | SPE C NR FILLMORE |  | S | 56 | 1240 | 5050 |  |  | 7.3 | 1 | 8 | 63 | F |  | 1961-03-08 |  | 189 | 73 | 1289 | 1.6 | [5 empty] | 106 |  |  | 7.9 |  | 5.18
| Z2215000 | SPE C NR FILLMORE |  | S | 56 | 1200 | 5050 |  |  | 10.8 | 0.8 | 8.1 | 74 | F |  | 1961-04-03 |  | 154 | 82 | 1257 | 2.4 | [5 empty] | 111 |  |  | 8.1 |  | 5.15
| Z2215000 | SPE C NR FILLMORE |  | S | 56 | 920 | 5050 |  |  | 7.6 | 0.7 | 7.8 | 64 | F |  | 1961-05-01 |  | 163 | 91 | 1398 | 1.9 | 139 | 38 | 1.6 | 4 |  | 118 | 448 |  | 7.6 |  | 5.12 |  |  |  |  | 994
| Z2215000 | SPE C NR FILLMORE |  | S | 56 | 1300 | 5050 |  |  | 6.6 | 0.4 | 8 | 74 | F |  | 1961-06-07 |  | 124 | 112 | 1320 | 2.4 | [5 empty] | 134 |  |  | 8 |  | 5.1
| Z2215000 | SPE C NR FILLMORE |  | S | 56 |  | 5867 |  |  |  | 1 |  |  |  |  | 1961-07-03 |  | 169 | 136 | 1354 | 2.89 | 119 | 27 | 0 |  |  | 144 | 344 |  | 7.7 | [6 empty] | 976
| Z2215000 | SPE C NR FILLMORE |  | S | 56 | 1005 | 5050 |  |  | 6.4 | 0.2 | 8 | 73 | F |  | 1961-07-12 |  | 118 | 140 | 1277 | 2.7 | [5 empty] | 128 |  |  | 7.9 |  | 5
| Z2215000 | SPE C NR FILLMORE |  | S | 56 | 1255 | 5050 |  |  | 5.8 | 0.2 | 8.2 | 74 | F |  | 1961-07-31 |  | 131 | 150 | 1326 | 2.9 | [5 empty] | 139 |  |  | 8.1 |  | 5.08
| Z2215000 | SPE C NR FILLMORE |  | S | 56 | 1305 | 5050 |  |  | 6 | 0.1 | 8.2 | 76 | F |  | 1961-09-06 |  | 157 | 178 | 1424 | 3.28 | 104 | 27 | 1 | 4 |  | 150 | 288 |  | 7.8 |  | 5.04 |  |  |  |  | 879
| Z2215000 | SPE C NR FILLMORE |  | S | 56 |  | 5867 |  |  |  | 0.1 |  |  |  |  | 1961-09-28 |  | 170 | 193 | 1294 | 3.36 | 104 | 23 | 0 |  |  | 179 | 291 |  | 7.9 | [6 empty] | 997
| Z2215000 | SPE C NR FILLMORE |  | S | 56 | 1130 | 5050 |  |  | 16 | 0.1 | 7 | 72 | F |  | 1961-10-02 |  | 176 | 189 | 1451 | 2.9 | [5 empty] | 155 |  |  | 8.1 |  | 5.04
| Z2215000 | SPE C NR FILLMORE |  | S | 56 | 1015 | 5050 |  |  | 11.3 | 0.2 | 7.3 | 56 | F |  | 1961-11-03 |  | 210 | 204 | 1517 | 2.76 | [5 empty] | 159 |  |  | 8 |  | 5.1
| Z2215000 | SPE C NR FILLMORE |  | S | 56 | 1330 | 5050 |  |  |  | 14.7 |  |  |  |  | 1961-11-21 |  | 134 | 185 | 1445 | 4.4 | 143 | 15 | 4 | 6 |  | 146 | 325 |  | 7.1 |  | 5.77 |  |  |  |  | 960
| Z2215000 | SPE C NR FILLMORE |  | S | 56 | 1055 | 5050 |  |  | 11.6 | 54 | 8.1 | 52 | F |  | 1961-12-06 |  | 176 | 71 | 1231 | 1.7 | [5 empty] | 91 |  |  | 8.3 |  | 6.08
| Z2215000 | SPE C NR FILLMORE |  | S | 56 |  | 5867 |  |  |  | 10 |  |  |  |  | 1961-12-29 |  | 202 | 101 | 1302 | 2.97 | 134 | 33 | 0 |  |  | 133 | 390 |  | 8.1 |  | 5.66 |  |  |  |  | 1037
| Z2215000 | SPE C NR FILLMORE |  | S | 56 | 1235 | 5050 |  |  | 10 | 5.5 | 8 | 60 | F |  | 1962-01-09 |  | 219 | 99 | 1456 | 2.44 | [5 empty] | 121 |  |  | 8.3 |  | 5.47
| Z2215000 | SPE C NR FILLMORE |  | S | 56 | 1035 | 5050 |  |  | 10 | 21 | 8.2 | 52 | F |  | 1962-02-07 |  | 170 | 58 | 1160 | 1.56 | 102 | 41 | 0 | 3 |  | 91 | 355 |  | 8.1 |  | 5.85 |  |  |  |  | 789
| Z2215000 | SPE C NR FILLMORE |  | S | 56 | 1540 | 5050 |  |  |  | 750 |  |  |  |  | 1962-02-20 |  | 285 | 15 | 1867 | 0.71 | 164 | 129 | 16 | 26 |  | 115 | 868 |  | 7.6 | [6 empty] | 1495
| Z2215000 | SPE C NR FILLMORE |  | S | 56 | 1400 | 5050 |  |  | 11.2 | 350 | 8.4 | 56 | F |  | 1962-03-08 |  | 180 | 15 | 1004 | 0.3 | 136 | 33 | 2.3 | 3 |  | 41 | 348 |  | 8.1 | [6 empty] | 735
| Z2215000 | SPE C NR FILLMORE |  | S | 56 |  | 5867 |  |  |  | 175 |  |  |  |  | 1962-03-28 |  | 163 | 20 | 870 | 0.43 | 113 | 30 |  |  |  | 56 | 312 |  | 7.7 | [6 empty] | 730
| Z2215000 | SPE C NR FILLMORE |  | S | 56 | 1400 | 5050 |  |  | 9.2 | 100 | 8.3 | 60 | F |  | 1962-04-03 |  | 160 | 18 | 922 | 0.84 | [5 empty] | 46 |  |  | 8.1
| Z2215000 | SPE C NR FILLMORE |  | S | 56 | 1050 | 5050 |  |  | 9.2 | 54 | 8.2 | 70 | F |  | 1962-05-03 |  | 150 | 24 | 966 | 0.8 | 107 | 34 | 0.5 | 2 |  | 57 | 319 |  | 7.9 | [6 empty] | 690
| Z2215000 | SPE C NR FILLMORE |  | S | 56 | 1140 | 5050 |  |  | 10.4 | 24 | 8.3 | 72 | F |  | 1962-06-06 |  | 114 | 35 | 934 | 0.85 | [5 empty] | 66 |  |  | 7.8 |  | 2.7
| Z2215000 | SPE C NR FILLMORE |  | S | 56 | 940 | 5050 |  |  | 8.8 | 5.5 | 8.1 | 74 | F |  | 1962-07-09 |  | 138 | 49 | 1031 | 1.22 | 90 | 35 | 0.2 | 4 |  | 80 | 318 |  | 7.9 |  | 2.18 |  |  |  |  | 694
| Z2215000 | SPE C NR FILLMORE |  | S | 56 | 910 | 5050 |  |  | 9.6 | 0.4 | 7.8 | 74 | F |  | 1962-08-08 |  | 160 | 56 | 1499 | 1.24 | 173 | 41 | 1.5 | 5 |  | 100 | 576 |  | 7.8 |  | 1.8 |  |  |  |  | 1120
| Z2215000 | SPE C NR FILLMORE |  | S | 56 | 1215 | 5050 |  |  | 10.4 | 0.6 | 7.7 | 80 | F |  | 1962-09-10 |  | 134 | 67 | 1321 | 1.42 | 137 | 39 | 0.4 | 5 |  | 106 | 480 |  | 8.1 |  | 2 |  |  |  |  | 1061
| Z2215000 | SPE C NR FILLMORE |  | S | 56 | 1045 | 5050 |  |  | 13.6 | 0.7 | 8.2 | 72 | F |  | 1962-10-01 |  | 130 | 75 | 1328 | 1.74 | [5 empty] | 104 |  |  | 7.3 |  | 2.1
| Z2215000 | SPE C NR FILLMORE |  | S | 56 | 1220 | 5050 |  |  | 14.4 | 0.8 | 8.1 | 60 | F |  | 1962-11-13 |  | 142 | 90 | 1307 | 1.75 | [5 empty] | 105 |  |  | 8 |  | 2.2
| Z2215000 | SPE C NR FILLMORE |  | S | 56 | 1220 | 5050 |  |  | 15.6 | 2.2 | 7.9 | 62 | F |  | 1962-12-04 |  | 150 | 97 | 1386 | 1.82 | [5 empty] | 109 |  |  | 7.9 |  | 2.28
| Z2215000 | SPE C NR FILLMORE |  | S | 56 | 1320 | 5050 |  |  | 14 | 1.8 | 8.2 | 50 | F |  | 1963-01-14 |  | 174 | 96 | 1412 | 2.36 | [5 empty] | 120 |  |  | 8.3 |  | 2.3
| Z2215000 | SPE C NR FILLMORE |  | S | 56 | 1330 | 5050 |  |  | 10.6 | 11 |  | 60 | F |  | 1963-02-04 |  | 172 | 69 | 1336 | 1.92 | [5 empty] | 109 |  |  | 7.9 |  | 2.7
| Z2215000 | SPE C NR FILLMORE |  | S | 56 | 1100 | 5050 |  |  |  |  | 7.7 | 52 | F |  | 1963-02-10 |  | 105 | 9 | 730 | 0.2 | 106 | 19 | 1.4 | 6 |  | 26 | 270 |  |  |  | 5.25 |  |  |  |  | 570
| Z2215000 | SPE C NR FILLMORE |  | S | 56 | 1330 | 5050 |  |  | 9.4 | 18 | 8.2 | 52 | F |  | 1963-03-04 |  | 176 | 58 | 1202 | 1.9 | [5 empty] | 97 |  |  | 8.2 |  | 2.7
| Z2215000 | SPE C NR FILLMORE |  | S | 56 | 825 | 5050 |  |  | 11.2 | 40 | 8.2 | 52 | F |  | 1963-04-03 |  | 174 | 37 | 1099 | 0.9 | [5 empty] | 73 |  |  | 8.1 |  | 3.01
| Z2215000 | SPE C NR FILLMORE |  | S | 56 | 1700 | 5050 |  |  | 11.6 | 14 | 8 | 62 | F |  | 1963-05-07 |  | 142 | 35 | 926 | 1.02 | 83 | 31 | 1.4 | 3 |  | 73 | 290 |  | 8.1 |  | 2.62 |  |  |  |  | 620
| Z2215000 | SPE C NR FILLMORE |  | S | 56 | 1645 | 5050 |  |  | 11 | 3.2 | 8.2 | 62 | F |  | 1963-06-04 |  | 153 | 50 | 1072 | 1.18 | [5 empty] | 84 |  |  | 8.1 |  | 2.18
| Z2215000 | SPE C NR FILLMORE |  | S | 56 | 1345 | 5050 |  |  | 13 | 0.5 | 7.8 | 80 | F |  | 1963-07-02 |  | 171 | 60 | 1543 | 1.15 | [5 empty] | 118 |  |  | 8 |  | 1.86
| Z2215000 | SPE C NR FILLMORE |  | S | 56 | 1900 | 5050 |  |  | 10 | 0.4 | 8.5 | 78 | F |  | 1963-08-01 |  | 146 | 83 | 1084 | 2.36 | [5 empty] | 120 |  |  | 7.9 |  | 2.22
| Z2215000 | SPE C NR FILLMORE |  | S | 56 | 1600 | 5050 |  |  | 10.4 | 0.4 | 8.4 | 73 | F |  | 1963-09-04 |  | 127 | 100 | 1052 | 2.2 | 76 | 22 | 0 | 3 |  | 118 | 245 |  | 8 |  | 2.11 |  |  |  |  | 691
| Z2215000 | SPE C NR FILLMORE |  | S | 56 | 1800 | 5050 |  | 1270 | 9.2 | 2.6 | 8.4 | 74 | F |  | 1963-10-02 |  | 202 | 128 |  | 2.3 | [5 empty] | 122 |  |  | 7.9 |  | 2.19
| Z2215000 | SPE C NR FILLMORE |  | S | 56 | 1015 | 5050 |  | 1138 | 10.8 | 18 | 8.2 | 62 | F |  | 1963-11-15 |  | 167 | 135 |  | 3.1 | 88 | 27 | 0.5 | 3 |  | 118 | 218 |  | 8.1 |  | 2.3 |  |  |  |  | 700
| Z2215000 | SPE C NR FILLMORE |  | S | 56 | 1000 | 5411 | [8 empty] | 1963-11-20 |  | 90 | 21 | 530 | 0.37 | 83 | 13 | 1.7 | 3 |  | 25 | 189 |  |  |  | 4.72 |  |  |  |  | 404
| Z2215000 | SPE C NR FILLMORE |  | S | 56 |  | 5411 |  | 1242 |  |  | 8.1 |  |  |  | 1963-12-03 |  | 183 | 96 |  | 2.65 | 125 | 31 |  |  |  | 113 | 357 | [8 empty] | 866
| Z2215000 | SPE C NR FILLMORE |  | S | 56 | 1305 | 5050 |  | 1221 | 11.2 | 4.6 | 8 | 56 | F |  | 1963-12-03 |  | 194 | 100 |  | 2.3 | 107 | 34 | 0.5 | 4 |  | 118 | 314 |  | 7.9 |  | 2.29 |  |  |  |  | 820
| Z2215000 | SPE C NR FILLMORE |  | S | 56 | 1505 | 5050 |  | 1477 | 9.2 | 0.6 | 7.8 | 54 | F |  | 1964-01-15 |  | 230 | 87 |  | 2.4 | 159 | 44 | 0.5 | 4 |  | 129 | 481 |  | 8.1 |  | 1.97 |  |  |  |  | 1060
| Z2215000 | SPE C NR FILLMORE |  | S | 56 | 1305 | 5050 |  | 1127 | 11 | 21 | 8.1 | 54 | F |  | 1964-02-05 |  | 190 | 63 |  | 1.7 | 111 | 34 | 1 | 3 |  | 102 | 349 |  | 8.1 |  | 2.77 |  |  |  |  | 860
| Z2215000 | SPE C NR FILLMORE |  | S | 56 |  | 5411 |  | 1253 |  |  | 8.1 |  |  |  | 1964-03-03 |  | 186 | 77 |  | 2.15 | 119 | 32 |  |  |  | 103 | 354 | [8 empty] | 871
| Z2215000 | SPE C NR FILLMORE |  | S | 56 | 1550 | 5050 |  | 1242 | 10.2 | 2.4 | 7.6 | 61 | F |  | 1964-03-04 |  | 206 | 74 |  | 2 | 132 | 38 | 0.5 | 3 |  | 107 | 390 |  | 7.9 |  | 2.17 |  |  |  |  | 895
| Z2215000 | SPE C NR FILLMORE |  | S | 56 | 1555 | 5050 |  | 589 | 10.6 | 236 | 8 | 56 | F |  | 1964-04-02 |  | 128 | 15 |  | 0.5 | 70 | 20 | 1.5 | 2 |  | 30 | 165 |  | 7.8 |  | 3.86 |  |  |  |  | 400
| Z2215000 | SPE C NR FILLMORE |  | S | 56 | 1538 | 5050 |  | 969 | 12 | 13 | 7.9 | 55 | F |  | 1964-05-05 |  | 150 | 63 |  | 1.8 | 93 | 30 | 0.6 | 3 |  | 84 | 283 |  | 7.6 |  | 2.68 |  |  |  |  | 664
| Z2215000 | SPE C NR FILLMORE |  | S | 56 |  | 5411 |  | 1733 |  |  | 8 |  |  |  | 1964-06-01 |  | 212 | 68 |  | 1.77 | 192 | 63 |  |  |  | 129 | 690 | [8 empty] | 1306
| Z2215000 | SPE C NR FILLMORE |  | S | 56 | 1645 | 5050 |  | 1567 | 9.8 | 0.2 | 7.8 | 76 | F |  | 1964-06-02 |  | 191 | 67 |  | 1.75 | 188 | 55 | 1.2 | 5 |  | 122 | 632 |  | 7.8 |  | 1.86 |  |  |  |  | 1255
| Z2215000 | SPE C NR FILLMORE |  | S | 56 | 1340 | 5050 |  | 1344 | 12.2 | 0.4 | 7.6 | 80 | F |  | 1964-07-03 |  | 154 | 84 |  | 1.95 | 135 | 39 | 1 | 5 |  | 118 | 467 |  | 7.7 |  | 1.95 |  |  |  |  | 1015
| Z2215000 | SPE C NR FILLMORE |  | S | 56 | 1620 | 5050 |  | 1389 | 11.8 | 0.1 | 7.6 | 85 | F |  | 1964-08-04 |  | 135 | 101 |  | 2.25 | 134 | 40 | 1.8 | 5 |  | 128 | 469 |  | 7.6 |  | 1.92 |  |  |  |  | 1040
| Z2215000 | SPE C NR FILLMORE |  | S | 56 | 1000 | 5411 |  | 1486 |  |  | 7.9 |  |  |  | 1964-09-01 |  | 154 | 121 |  | 2.43 | 134 | 34 |  |  |  | 128 | 418 | [8 empty] | 1027
| Z2215000 | SPE C NR FILLMORE |  | S | 56 | 1230 | 5050 |  | 1330 | 11.2 | 0.2 | 7.5 | 74 | F |  | 1964-09-02 |  | 142 | 121 |  | 2.3 | 127 | 31 | 1 | 4 |  | 120 | 382 |  | 8 |  | 1.97 |  |  |  |  | 940
| Z2215000 | SPE C NR FILLMORE |  | S | 56 |  | 5050 |  | 1383 | 8.6 | 0.1 | 7.9 | 76 | F |  | 1964-10-02 |  | 115 | 135 |  | 2.5 | 118 | 39 | 1 | 4 |  | 135 | 411 |  | 7.6 |  | 1.96 |  |  |  |  | 950
| Z2215000 | SPE C NR FILLMORE |  | S | 56 |  | 5050 |  | 1502 | 8.4 | 0.3 | 7.9 | 69 | F |  | 1964-11-03 |  | 116 | 166 |  | 2.7 | 126 | 40 | 2 | 4 |  | 148 | 415 |  | 8.1 |  | 2.04 |  |  |  |  | 1011
| Z2215000 | SPE C NR FILLMORE |  | S | 56 |  | 5050 |  | 1582 | 9.2 | 0.3 | 7.6 | 61 | F |  | 1964-12-01 |  | 212 | 155 |  | 2.3 | 156 | 45 | 0 | 4 |  | 147 | 440 |  | 8 |  | 2.18 |  |  |  |  | 1120
| Z2215000 | SPE C NR FILLMORE |  | S | 56 |  | 5411 |  | 1877 |  |  | 7.9 |  |  |  | 1964-12-15 |  | 239 | 146 |  | 2.72 | 189 | 48 |  |  |  | 158 | 562
| Z2215000 | SPE C NR FILLMORE |  | S | 56 |  | 5050 |  | 1085 | 9.2 | 44 | 7.9 | 54 | F |  | 1965-01-07 |  | 187 | 53 |  | 1.6 | 116 | 30 | 1 | 3 |  | 84 | 326 |  | 8 |  | 3.3 |  |  |  |  | 750
| Z2215000 | SPE C NR FILLMORE |  | S | 56 |  | 5050 |  | 1138 | 10 | 15 | 7.8 | 57 | F |  | 1965-02-03 |  | 183 | 64 |  | 2.05 | 112 | 30 | 1 | 3 |  | 96 | 315 |  | 7.9 |  | 2.94 |  |  |  |  | 772
| Z2215000 | SPE C NR FILLMORE |  | S | 56 |  | 5050 |  | 1295 | 9.4 | 1.6 | 7.8 | 63 | F |  | 1965-03-02 |  | 189 | 72 |  | 1.9 | 135 | 34 | 0 | 4 |  | 104 | 396 |  | 8.2 |  | 2.56 |  |  |  |  | 910
| Z2215000 | SPE C NR FILLMORE |  | S | 56 |  | 5050 |  | 846 | 10.2 | 113 | 8.1 | 53 | F |  | 1965-04-05 |  | 164 | 25 |  | 0.6 | 95 | 27 | 0 | 2 |  | 50 | 244 |  | 8.2 |  | 3.7 |  |  |  |  | 597
| Z2215000 | SPE C NR FILLMORE |  | S | 56 |  | 5050 |  | 925 | 9 | 48 | 7.6 | 66 | F |  | 1965-05-04 |  | 156 | 27 |  | 0.88 | 101 | 30 | 1 | 2 |  | 56 | 285 |  | 7.6 |  | 3.4 |  |  |  |  | 620
| Z2215000 | SPE C NR FILLMORE |  | S | 56 |  | 5050 |  | 960 | 10.6 | 10 | 7.8 | 59 | F |  | 1965-06-02 |  | 148 | 45 |  | 1.4 | 88 | 29 | 0 | 3 |  | 78 | 285 |  | 8 |  | 2.93 |  |  |  |  | 640
| Z2215000 | SPE C NR FILLMORE |  | S | 56 |  | 5050 |  | 1437 | 8 | 6 | 7.5 | 74 | F |  | 1965-07-06 |  | 186 | 61 |  | 1.55 | 163 | 43 | 0 | 5 |  | 112 | 535 |  | 8 |  | 2.42 |  |  |  |  | 1100
| Z2215000 | SPE C NR FILLMORE |  | S | 56 |  | 5050 |  | 1453 | 7.6 | 2 | 7.4 | 76 | F |  | 1965-08-03 |  | 174 | 74 |  | 1.75 | 157 | 44 | 0 | 5 |  | 120 | 531 |  | 7.8 |  | 2.38 |  |  |  |  | 1110
| Z2215000 | SPE C NR FILLMORE |  | S | 56 |  | 5050 |  | 1292 | 8.8 | 0.2 | 7.6 | 82 | F |  | 1965-09-02 |  | 132 | 92 |  | 1.8 | 117 | 34 | 1 | 4 |  | 114 | 397 |  | 7.8 |  | 2.37 |  |  |  |  | 900
| Z2215000 | SPE C NR FILLMORE |  | S | 56 | 1500 | 5050 |  |  | 11.8 | 0.2 | 7.5 | 76 | F |  | 1965-10-05 |  | 120 | 112 | 1294 | 1.8 | 122 | 38 | 7 | 4 |  | 120 | 432 |  | 7.9 |  | 2.38 |  |  |  |  | 950
| Z2215000 | SPE C NR FILLMORE |  | S | 56 | 1430 | 5050 |  |  | 12.2 | 0.1 | 8.3 | 70 | F |  | 1965-11-02 |  | 133 | 124 | 1410 | 2.05 | 128 | 35 | 1 | 4 |  | 127 | 414 |  | 8.1 |  | 2.38 |  |  |  |  | 960
| Z2215000 | SPE C NR FILLMORE |  | S | 56 | 1540 | 5050 |  |  | 9.8 | 1000 | 8.1 | 54 | F |  | 1965-12-02 |  | 191 | 16 | 1010 | 0.35 | 135 | 31 | 2 | 3 |  | 45 | 332 |  | 8 | [6 empty] | 690
| Z2215000 | SPE C NR FILLMORE |  | S | 56 | 1535 | 5050 |  |  | 11.2 | 526 | 8.5 | 48 | F |  | 1966-01-04 |  | 189 | 12 | 951 | 0.28 | 137 | 29 | 2 | 3 |  | 38 | 326 |  | 8.1 |  | 4.87 |  |  |  |  | 700
| Z2215000 | SPE C NR FILLMORE |  | S | 56 | 1150 | 5050 |  |  | 12.4 | 165 | 8.2 | 49 | F |  | 1966-02-02 |  | 183 | 21 | 951 | 0.52 | 119 | 34 | 0 | 2 |  | 47 | 309 |  | 7.9 |  | 4.16 |  |  |  |  | 660
| Z2215000 | SPE C NR FILLMORE |  | S | 56 | 1340 | 5050 |  |  | 10.2 | 91 | 8.3 | 54 | F |  | 1966-03-02 |  | 189 | 20 | 977 | 0.51 | 121 | 32 | 0 | 2 |  | 53 | 314 |  | 8.3 |  | 4.04 |  |  |  |  | 692
| Z2215000 | SPE C NR FILLMORE |  | S | 56 |  | 5411 |  |  |  | 65 |  |  |  |  | 1966-03-18 |  | 190 | 27 | 926 | 0.7 | 100 | 30 |  |  |  | 56 | 262 |  | 8.2 |  | 3.89 |  |  |  |  | 707
| Z2215000 | SPE C NR FILLMORE |  | S | 56 | 1420 | 5050 |  |  | 8.8 | 18 | 8.3 | 66 | F |  | 1966-04-05 |  | 156 | 28 | 923 | 0.76 | 103 | 30 | 3.6 | 3 |  | 60 | 303 |  | 7.9 |  | 3.49 |  |  |  |  | 650
| Z2215000 | SPE C NR FILLMORE |  | S | 56 |  | 5050 |  |  | 9.6 | 22 | 8.2 | 68 | F |  | 1966-05-03 |  | 156 | 33 | 998 | 1.04 | 109 | 32 | 0.7 | 3 |  | 67 | 333 |  | 8 | [6 empty] | 665
| Z2215000 | SPE C NR FILLMORE |  | S | 56 | 1105 | 5050 |  |  | 11.6 | 15 | 7.9 | 70 | F |  | 1966-06-02 |  | 139 | 45 | 988 | 1.14 | 101 | 29 | 0.2 | 3 |  | 71 | 315 |  | 7.8 | [6 empty] | 693
| Z2215000 | SPE C NR FILLMORE |  | S | 56 | 1110 | 5411 |  |  |  | 10 |  |  |  |  | 1966-06-13 |  | 144 | 51 | 1028 | 1.27 | 94 | 29 |  |  |  | 86 | 315 |  | 7.9 |  | 3.09 |  |  |  |  | 750
| Z2215000 | SPE C NR FILLMORE |  | S | 56 | 1030 | 5050 |  |  | 12.4 | 0.6 | 7.5 | 81 | F |  | 1966-07-06 |  | 167 | 49 | 1558 | 1 | 201 | 47 | 0.3 | 5 |  | 100 | 658 |  | 7.8 | [6 empty] | 1215
| Z2215000 | SPE C NR FILLMORE |  | S | 56 | 1200 | 5050 |  |  | 11 | 0.2 | 7.6 | 79 | F |  | 1966-08-02 |  | 167 | 56 | 1717 | 1.04 | 216 | 58 | 0.8 | 5 |  | 113 | 730 |  | 7.8 | [6 empty] | 1377
| Z2215000 | SPE C NR FILLMORE |  | S | 56 | 1315 | 5050 |  |  | 11.8 | 0.2 | 8.3 | 84 | F |  | 1966-09-05 |  | 121 | 65 | 1621 | 1.14 | 185 | 53 | 0 | 5 |  | 120 | 689 |  | 8.1 | [6 empty] | 1290
| Z2215000 | SPE C NR FILLMORE |  | S | 56 | 1230 | 5050 |  |  | 10.4 | 0.3 | 8 | 69.5 | F |  | 1966-10-07 |  | 176 | 54 | 2111 | 0.7 | 263 | 80 | 0.6 | 6 |  | 148 | 999 |  | 7.9 | [6 empty] | 1910
| Z2215000 | SPE C NR FILLMORE |  | S | 56 | 1120 | 5050 |  |  | 10.4 | 0.3 | 8.2 | 65 | F |  | 1966-11-02 |  | 189 | 77 | 1824 | 1.1 | 219 | 57 | 0 | 6 |  | 129 | 719 |  | 8 | [6 empty] | 1436
| Z2215000 | SPE C NR FILLMORE |  | S | 56 | 1155 | 5050 |  |  | 9 | 10700 | 8 | 57 | F |  | 1966-12-06 |  | 106 | 4 | 388 | 0.14 | 55 | 9 | 1.2 | 3 |  | 12 | 88 |  | 7.8 | [6 empty] | 263
| Z2215000 | SPE C NR FILLMORE |  | S | 56 | 1400 | 5050 |  |  | 11.4 | 51 | 8.4 | 55 | F |  | 1967-01-04 |  | 184 | 25 | 922 | 0.76 | 112 | 30 | 0.5 | 2 |  | 58 | 293 |  | 8.2 | [6 empty] | 682
| Z2215000 | SPE C NR FILLMORE |  | S | 56 | 1145 | 5050 |  |  | 9.6 | 213 | 8.3 | 53 | F |  | 1967-02-07 |  | 190 | 15 | 897 | 0.42 | 115 | 30 | 0.5 | 2 |  | 43 | 275 |  | 8.2 | [6 empty] | 645
| Z2215000 | SPE C NR FILLMORE |  | S | 56 | 1000 | 5050 |  |  | 10.2 | 1320 | 8.2 | 50 | F |  | 1967-03-14 |  | 110 | 7 | 427 | 0.1 | 52 | 14 | 1 | 1 |  | 16 | 99 |  | 7.8 | [6 empty] | 290
| Z2215000 | SPE C NR FILLMORE |  | S | 56 | 1600 | 5411 |  |  |  | 300 |  |  |  |  | 1967-03-20 |  | 174 | 12 | 649 | 0.2 | 76 | 22 |  |  |  | 26 | 139 |  | 8.3 |  | 4.97 |  |  |  |  | 487
| Z2215000 | SPE C NR FILLMORE |  | S | 56 | 1100 | 5050 |  |  | 10.2 | 242 | 8.3 | 53 | F |  | 1967-04-04 |  | 180 | 11 | 848 | 0.27 | 113 | 29 | 0 | 2 |  | 35 | 267 |  | 8.1 | [6 empty] | 645
| Z2215000 | SPE C NR FILLMORE |  | S | 56 | 1100 | 5050 |  |  | 10 |  | 8.4 | 60 | F |  | 1967-05-02 |  | 170 | 7 | 1068 | 0.21 | 148 | 40 | 1.2 | 3 |  | 40 | 415 |  | 8 | [6 empty] | 832
| Z2215000 | SPE C NR FILLMORE |  | S | 56 | 1600 | 5050 |  |  | 8.8 | 350 | 7.6 | 66 | F |  | 1967-05-30 |  | 144 | 11 | 841 | 0.37 | 97 | 31 | 0 | 2 |  | 40 | 283 |  | 8.3 | [6 empty] | 666
| Z2215000 | SPE C NR FILLMORE |  | S | 56 | 925 | 5411 |  |  |  | 60 |  |  |  |  | 1967-06-21 |  | 150 | 22 | 779 | 0.56 | 72 | 22 |  |  |  | 53 | 198 |  | 8.2 |  | 4.1 |  |  |  |  | 550
| Z2215000 | SPE C NR FILLMORE |  | S | 56 | 1015 | 5050 |  |  | 12 | 260 | 7.8 | 67 | F |  | 1967-07-10 |  | 150 | 27 | 865 | 0.8 | 100 | 29 | 0.5 | 3 |  | 54 | 284 |  | 8 | [6 empty] | 657
| Z2215000 | SPE C NR FILLMORE |  | S | 56 | 1045 | 5050 |  |  | 10.5 | 11 | 7.6 | 76 | F |  | 1967-08-08 |  | 142 | 34 | 874 | 1.1 | 92 | 28 | 1 | 3 |  | 62 | 273 |  | 7.8 | [6 empty] | 634
| Z2215000 | SPE C NR FILLMORE |  | S | 56 | 815 | 5050 |  |  | 8.9 | 8 | 7.5 | 73 | F |  | 1967-08-28 |  | 146 | 41 | 896 | 1.16 | 89 | 27 | 0 | 3 |  | 65 | 254 |  | 8 | [6 empty] | 629
| Z2215000 | SPE C NR FILLMORE |  | S | 56 | 1520 | 5411 |  |  |  | 4.5 |  |  |  |  | 1967-09-18 |  | 144 | 55 | 1000 | 1.24 | 102 | 21 |  |  |  | 77 | 288 |  | 8 |  | 3.78 |  |  |  |  | 718
| Z2215000 | SPE C NR FILLMORE |  | S | 56 | 1340 | 5050 |  |  | 8.7 | 10 | 7.9 | 73 | F |  | 1967-10-04 |  | 118 | 56 | 883 | 1.5 | 83 | 29 | 0.5 | 3 |  | 80 | 288 |  | 7.7 | [6 empty] | 660
| Z2215000 | SPE C NR FILLMORE |  | S | 56 | 1120 | 5050 |  |  | 18 | 5 | 7.5 | 62 | F |  | 1967-11-06 |  | 158 | 62 | 1018 | 0.8 | 98 | 27 | 0 | 3 |  | 82 | 279 |  | 8.2 | [6 empty] | 698
| Z2215000 | SPE C NR FILLMORE |  | S | 56 | 1150 | 5050 |  |  | 12.2 | 41 | 8.4 | 54 | F |  | 1967-12-12 |  | 178 | 30 | 964 | 0.86 | 103 | 32 | 0 | 2 |  | 58 | 289 |  | 8 | [6 empty] | 665
| Z2215000 | SPE C NR FILLMORE |  | S | 56 | 1000 | 5411 |  |  |  | 70 |  |  |  |  | 1967-12-22 |  | 203 | 33 | 1048 | 0.75 | 104 | 30 |  |  |  | 69 | 284 |  | 8.2 |  | 4.14 |  |  |  |  | 768
| Z2215000 | SPE C NR FILLMORE |  | S | 56 | 1440 | 5050 |  |  | 11.9 | 35 | 7.5 | 53 | F |  | 1968-01-11 |  | 178 | 32 | 989 | 0.94 | 108 | 32 | 0 | 3 |  | 61 | 295 |  | 7.9 | [6 empty] | 700
| Z2215000 | SPE C NR FILLMORE |  | S | 56 | 1205 | 5050 |  |  | 12.1 | 63 | 7.5 | 53 | F |  | 1968-02-13 |  | 106 | 17 | 591 | 0.42 | 63 | 17 | 0.5 | 2 |  | 34 | 163 |  | 7.9 | [6 empty] | 391
| Z2215000 | SPE C NR FILLMORE |  | S | 56 | 1045 | 5411 |  |  |  | 120 |  |  |  |  | 1968-03-11 |  | 174 | 21 | 774 | 0.3 | 83 | 29 |  |  |  | 32 | 193 |  | 8.4 |  | 4.41 |  |  |  |  | 570
| Z2215000 | SPE C NR FILLMORE |  | S | 56 | 740 | 5050 |  |  | 11.3 | 104 | 7.7 | 49 | F |  | 1968-03-14 |  | 167 | 17 | 854 | 0.46 | 106 | 27 | 0 | 2 |  | 42 | 260 |  | 8.1 | [6 empty] | 584
| Z2215000 | SPE C NR FILLMORE |  | S | 56 | 1605 | 5050 |  |  | 8.1 | 35 | 7.7 | 64 | F |  | 1968-04-05 |  | 140 | 22 | 895 | 0.66 | 94 | 30 | 0 | 2 |  | 51 | 283 |  | 8.1 | [6 empty] | 616
| Z2215000 | SPE C NR FILLMORE |  | S | 56 | 1415 | 5050 |  |  | 8.5 | 10 | 7.7 | 69 | F |  | 1968-05-03 |  | 115 | 36 | 895 | 1.2 | 79 | 28 | 0.5 | 3 |  | 68 | 276 |  | 8.3 | [6 empty] | 576
| Z2215000 | SPE C NR FILLMORE |  | S | 56 | 1145 | 5411 |  |  |  | 2 |  |  |  |  | 1968-06-10 |  | 171 | 48 | 1271 | 1.09 | 127 | 37 |  |  |  | 88 | 413 |  | 8 |  | 3.86 |  |  |  |  | 922
| Z2215000 | SPE C NR FILLMORE |  | S | 56 | 1600 | 5050 |  |  | 8.1 | 0.8 | 7.7 | 80 | F |  | 1968-06-11 |  | 71 | 57 | 933 | 1.21 | 68 | 31 | 0 | 3 |  | 78 | 308 |  | 8.6 | [6 empty] | 615
| Z2215000 | SPE C NR FILLMORE |  | S | 56 | 1440 | 5050 |  |  | 19 | 0.2 | 8.4 | 83 | F |  | 1968-07-22 |  | 102 | 55 | 1191 | 1.07 | 119 | 35 | 0 | 4 |  | 95 | 445 |  | 8.4 | [6 empty] | 914
| Z2215000 | SPE C NR FILLMORE |  | S | 56 | 1330 | 5867 |  |  |  | 0.1 |  |  |  |  | 1968-09-16 |  | 85 | 69 | 1460 | 1.2 | 134 | 44 | 0 |  |  | 110 | 554 |  | 8.4 |  | 3.9 |  |  |  |  | 1009
| Z2215000 | SPE C NR FILLMORE |  | S | 56 | 1335 | 5050 |  |  | 11 | 1.4 | 8.3 | 69 | F |  | 1968-10-15 |  | 143 | 110 | 990 | 2.3 | 79 | 24 | 0 | 3 |  | 94 | 196 |  | 8.3 |  | 4.12 |  |  |  |  | 637
| Z2215000 | SPE C NR FILLMORE |  | S | 56 | 1300 | 5867 |  |  |  | 15 |  |  |  |  | 1968-12-17 |  | 164 | 127 | 1186 | 3.1 | 105 | 21 |  |  |  | 118 | 256 |  | 8 |  | 2.67 |  |  |  |  | 827
| Z2215000 | SPE C NR FILLMORE |  | S | 56 | 1620 | 5050 |  |  | 10.1 | 48 | 8.1 | 54 | F |  | 1969-01-14 |  | 112 | 49 | 913 | 0.95 | 100 | 24 | 2 | 3 |  | 65 | 288 |  | 7.9 | [6 empty] | 665
| Z2215000 | SPE C NR FILLMORE |  | S | 56 | 1030 | 5867 |  |  |  | 3000 |  |  |  |  | 1969-01-20 |  | 66 | 10 | 375 | 0.24 | 43 | 9 |  |  |  | 10 | 86 |  | 7.6 |  | 6.78 |  |  |  |  | 239
| Z2215000 | SPE C NR FILLMORE |  | S | 56 | 950 | 5050 | [5 empty] | 54 | F |  | 1969-01-21 |  | 57 | 4 | 241 | 0.06 | 31 | 6 | 6.2 | 4 |  | 7 | 54 |  | 7.8 | [6 empty] | 163
| Z2215000 | SPE C NR FILLMORE |  | S | 56 | 1115 | 5867 |  |  |  | 18000 |  |  |  |  | 1969-01-21 |  | 59 | 5 | 251 | 0.16 | 33 | 3 |  |  |  | 5 | 49 |  | 7.4 |  | 11.9 |  |  |  |  | 167
| Z2215000 | SPE C NR FILLMORE |  | S | 56 | 1130 | 5867 |  |  |  | 4000 |  |  |  |  | 1969-01-27 |  | 94 | 8 | 474 | 0.15 | 53 | 14 |  |  |  | 8 | 109 |  | 7.7 |  | 11.56 |  |  |  |  | 307
| Z2215000 | SPE C NR FILLMORE |  | S | 56 | 1530 | 5867 |  |  |  | 9000 |  |  |  |  | 1969-02-28 |  | 112 | 9 | 609 | 0.11 | 76 | 16 |  |  |  | 20 | 163 |  | 8.1 | [6 empty] | 421
| Z2215000 | SPE C NR FILLMORE |  | S | 56 | 915 | 5867 |  |  |  | 700 |  |  |  |  | 1969-03-11 |  | 176 | 9 | 889 | 0.2 | 114 | 30 |  |  |  | 32 | 283 |  | 8 |  | 13.11 |  |  |  |  | 682
| Z2215000 | SPE C NR FILLMORE |  | S | 56 | 1445 | 5050 |  |  | 9.7 | 192 | 8.2 | 61 | F |  | 1969-04-22 |  | 146 | 13 | 835 | 0.37 | 106 | 30 | 0 | 2 |  | 39 | 285 |  | 8.3 | [6 empty] | 604
| Z2215000 | SPE C NR FILLMORE |  | S | 56 | 1545 | 5867 |  |  |  | 50 |  |  |  |  | 1969-06-05 |  | 130 | 24 | 888 | 0.52 | 84 | 36 |  |  |  | 47 | 279 |  | 8.1 |  | 12.73 |  |  |  |  | 629
| Z2215000 | SPE C NR FILLMORE |  | S | 56 | 1715 | 5050 |  |  | 7.8 |  | 7.9 |  |  |  | 1969-07-25 |  | 121 | 32 | 844 | 0.95 | 91 | 28 | 0.6 | 3 |  | 58 | 292 |  | 8.1 | [6 empty] | 584
| Z2215000 | SPE C NR FILLMORE |  | S | 56 | 1630 | 5050 |  |  | 11.1 | 12 | 8.1 | 63 | F |  | 1969-10-20 |  | 139 | 51 | 988 | 0.81 | 103 | 29 | 0 | 3 |  | 78 | 312 |  | 8.1 |  | 12.55 |  |  |  |  | 653
| Z2215000 | SPE C NR FILLMORE |  | S | 56 | 1215 | 5411 |  |  |  | 15 |  |  |  |  | 1969-12-17 |  | 169 | 47 | 1056 | 1.33 | 120 | 29 |  |  |  | 80 | 345 |  | 8 |  | 12.45 |  |  |  |  | 827
| Z2215000 | SPE C NR FILLMORE |  | S | 56 | 1545 | 5050 |  |  | 10.7 | 31 | 8.3 | 58 | F |  | 1970-01-20 |  | 150 | 33 | 1011 | 0.88 | 108 | 33 | 0 | 2 |  | 65 | 328 |  | 8 |  | 12.57 |  |  |  |  | 701
| Z2215000 | SPE C NR FILLMORE |  | S | 56 | 1000 | 5411 |  |  |  | 700 |  |  |  |  | 1970-03-05 |  | 126 | 11 | 613 | 0.24 | 77 | 22 |  |  |  | 25 | 187 |  | 8.1 |  | 16.36 |  |  |  |  | 476
| Z2215000 | SPE C NR FILLMORE |  | S | 56 | 1615 | 5050 |  |  | 9.3 | 43 | 8.2 | 62 | F |  | 1970-04-15 |  | 157 | 25 | 924 | 0.72 | 103 | 30 | 0 | 2 |  | 54 | 288 |  | 8.1 | [6 empty] | 626
| Z2215000 | SPE C NR FILLMORE |  | S | 56 | 1030 | 5411 |  |  |  | 12 |  |  |  |  | 1970-07-09 |  | 158 | 62 | 950 | 1.2 | 94 | 22 |  |  |  | 72 | 228 |  | 7.9 |  | 11.06 |  |  |  |  | 671
| Z2215000 | SPE C NR FILLMORE |  | S | 56 | 1145 | 5050 |  |  | 8.6 |  | 7.9 | 80 | F |  | 1970-07-22 |  | 170 | 51 | 1111 | 0.53 | 135 | 32 | 0.2 | 4 |  | 75 | 364 |  | 8.1 | [6 empty] | 814
| Z2215000 | SPE C NR FILLMORE |  | S | 56 |  | 5411 | [8 empty] | 1970-09-15 |  | 187 | 73 | 1196 | 1.3 | 139 | 28 |  |  |  | 79 | 328 |  | 7.8 | [6 empty] | 875
| Z2215000 | SPE C NR FILLMORE |  | S | 56 | 1445 | 5050 |  |  | 11 | 14 | 8.1 | 66 | F |  | 1970-11-05 | 451 | 161 | 103 | 1190 | 1.4 | 131 | 30 | 0.5 | 3 |  | 89 | 319 |  | 8.1 | [6 empty] | 817 | 25
| Z2215000 | SPE C NR FILLMORE |  | S | 56 | 1400 | 5411 |  |  |  | 600 |  |  |  |  | 1970-12-02 | 18 | 131 | 23 | 761 | 0.55 | 88 | 22 |  |  |  | 37 | 223 |  | 8 |  | 13.2 |  |  |  |  | 537
| Z2215000 | SPE C NR FILLMORE |  | S | 56 | 1000 | 5411 |  |  |  | 700 |  |  |  |  | 1970-12-21 | 8 | 79 | 11 | 399 | 0.32 | 45 | 8 | 9 |  |  | 12 | 80 |  | 7.8 |  | 14.65 |  |  |  |  | 303
| Z2215000 | SPE C NR FILLMORE |  | S | 56 | 1500 | 5411 |  |  |  | 250 |  |  |  |  | 1971-01-20 | 17 | 142 | 9 | 594 | 0.45 | 73 | 26 |  |  |  | 24 | 171 |  | 7.8 |  | 13.74 |  |  |  |  | 320
| Z2215000 | SPE C NR FILLMORE |  | S | 56 | 1400 | 5050 |  | 650 | 11.1 | 318 | 8.1 | 55 | F |  | 1971-01-21 | 293 | 144 | 10 | 649 | 0.24 | 81 | 22 | 0.6 | 2 |  | 29 | 185 |  | 8.2 | [6 empty] | 411
| Z2215000 | SPE C NR FILLMORE |  | S | 56 | 1045 | 5411 |  |  |  | 100 |  |  |  |  | 1971-03-15 | 376 | 179 | 29 | 914 | 0.65 | 106 | 27 | 0 |  |  | 56 | 269 |  | 7.7 |  | 12.35 |  |  |  |  | 600
| Z2215000 | SPE C NR FILLMORE |  | S | 56 | 1330 | 5050 |  | 1025 | 10.2 | 43 | 8.4 | 55 | F |  | 1971-04-20 | 393 | 171 | 35 | 939 | 0.88 | 108 | 30 | 0.1 | 2 |  | 64 | 294 |  | 8.4 |  | 12.1 |  |  |  |  | 663 | 25
| Z2215000 | SPE C NR FILLMORE |  | S | 56 |  | 5411 |  |  |  | 15 |  |  |  |  | 1971-06-14 | 20 | 155 | 50 | 964 | 1.4 | 99 | 25 |  |  |  | 81 | 297 |  | 8.2 |  | 11.69 |  |  |  |  | 688
| Z2215000 | SPE C NR FILLMORE |  | S | 56 | 1245 | 5050 |  | 1050 | 8.9 | 3.7 | 8.2 | 81 | F |  | 1971-07-13 | 355 | 139 | 60 | 893 | 1.55 | 101 | 25 | 0.8 | 3 |  | 79 | 285 |  | 7.5 | [6 empty] | 635 | 25
| Z2215000 | SPE C NR FILLMORE |  | S | 56 | 1800 | 5411 |  |  |  | 5 |  |  |  |  | 1971-09-09 | 22 | 154 | 82 | 998 | 1.2 | 106 | 27 |  |  |  | 90 | 274 |  | 7.5 |  | 11.36 |  |  |  |  | 743
| Z2215000 | SPE C NR FILLMORE |  | S | 56 | 1330 | 5050 |  |  | 10.2 | 1.1 | 8.1 | 68 | F |  | 1971-10-19 | 405 |  | 93 | [8 empty] | 279 | [8 empty] | 728 | 0
| Z2215000 | SPE C NR FILLMORE |  | S | 56 | 1000 | 5411 |  |  |  | 200 |  |  |  |  | 1971-12-23 | 340 | 107 | 32 | 792 | 0.8 | 97 | 24 | 5 |  |  | 54 | 294 |  | 7.1 |  | 12.93 |  |  |  |  | 645
| Z2215000 | SPE C NR FILLMORE |  | S | 56 | 1400 | 5050 |  | 1080 | 10.7 | 78 | 8.2 | 51 | F |  | 1972-01-11 | 413 |  | 30 | [8 empty] | 297 | [8 empty] | 678 | 9
| Z2215000 | SPE C NR FILLMORE |  | S | 56 | 1415 | 5411 |  |  |  | 15 |  |  |  |  | 1972-04-17 | 333 | 147 | 53 | 942 | 1.5 | 95 | 23 |  |  |  | 80 | 277 |  | 8.1 |  | 11.45
| Z2215000 | SPE C NR FILLMORE |  | S | 56 | 1230 | 5050 |  | 1000 | 10.7 | 10 | 8.4 | 70 | F |  | 1972-04-25 | 340 |  | 55 | [8 empty] | 290 | [8 empty] | 659 | 4
| Z2215000 | SPE C NR FILLMORE |  | S | 56 | 1030 | 5050 |  | 1200 | 11.5 | 0.3 | 7.9 | 75 | F |  | 1972-07-25 | 472 |  | 74 | [8 empty] | 380 | [8 empty] | 868 | 1
| Z2215000 | SPE C NR FILLMORE |  | S | 56 | 1130 | 5411 |  |  |  | 1 |  |  |  |  | 1972-08-07 | 382 | 167 | 89 | 1130 | 1.5 | 115 | 23 | 0 |  |  | 109 | 327 |  | 8 |  | 11.02
| Z2215000 | SPE C NR FILLMORE |  | S | 56 | 1345 | 5050 |  | 1180 | 10 | 18 | 8.1 | 58 | F |  | 1972-11-28 | 444 |  | 78 | [8 empty] | 341 | [8 empty] | 794 | 1
| Z2215000 | SPE C NR FILLMORE |  | S | 56 | 1230 | 5050 |  | 1000 | 10.4 | 59 | 8.2 | 51 | F |  | 1973-01-30 | 444 |  | 37 | [8 empty] | 327 | [8 empty] | 737 | 8
| Z2215000 | SPE C NR FILLMORE |  | S | 56 | 1315 | 5050 |  | 725 | 9.2 | 115 | 8.4 | 67 | F |  | 1973-04-24 | 356 |  | 17 | [8 empty] | 242 | [8 empty] | 584 | 2
| Z2215000 | SPE C NR FILLMORE |  | S | 56 | 1030 | 5050 |  | 875 | 11.4 | 9.2 | 8.2 | 74 | F |  | 1973-07-24 | 323 |  | 47 | [8 empty] | 250 | [8 empty] | 618 | 1
| Z2215000 | SPE C NR FILLMORE |  | S | 56 | 1130 | 5050 |  | 1100 | 11 | 30 | 8.1 | 54 | F |  | 1973-11-20 | 427 |  | 56 | [8 empty] | 353 | [8 empty] | 795 | 20
| Z2215000 | SPE C NR FILLMORE |  | S | 56 | 1130 | 5050 |  | 780 | 11.6 | 122 | 8.2 | 49 | F |  | 1974-01-29 | 362 |  | 15 | [8 empty] | 236 | [8 empty] | 540 | 4
| Z2215000 | SPE C NR FILLMORE |  | S | 56 | 1030 | 5050 |  | 750 | 10.1 | 44 | 8.3 | 59 | F |  | 1974-04-23 | 325 |  | 20 | [8 empty] | 232 | [8 empty] | 529 | 150
| Z2215000 | SPE C NR FILLMORE |  | S | 56 | 1045 | 5050 |  | 920 | 12 | 0.3 | 8.2 | 80 | F |  | 1974-07-23 | 372 |  | 55 | [8 empty] | 293 | [8 empty] | 698 | 2
| Z2215000 | SPE C NR FILLMORE |  | S | 56 | 1130 | 5050 |  | 1000 | 10.6 | 1.3 | 8.2 | 61 | F |  | 1974-11-19 | 355 |  | 106 | 1060 | [7 empty] | 229 | [8 empty] | 706 | 4
| Z2215000 | SPE C NR FILLMORE |  | S | 56 | 1045 | 5411 |  |  |  | 1500 |  |  |  |  | 1974-12-04 | 326 | 80 | 14 | 687 | 0.3 | 106 | 15 |  |  |  | 36 | 291 |  | 7.2
| Z2215000 | SPE C NR FILLMORE |  | S | 56 | 1145 | 5050 |  | 1000 | 10.9 | 18 | 8.4 | 55 | F |  | 1975-01-21 | 418 |  | 56 | 1112 | [7 empty] | 305 | [8 empty] | 790 | 1
| Z2215000 | SPE C NR FILLMORE |  | S | 56 | 1030 | 5050 |  | 725 | 10.4 | 109 | 8.4 | 57 | F |  | 1975-04-22 | 347 |  | 14 | [8 empty] | 239 | [8 empty] | 537 | 2
| Z2215000 | SPE C NR FILLMORE |  | S | 56 | 1015 | 5050 |  | 950 | 13 | 1.4 | 8.3 | 74 | F |  | 1975-07-22 | 382 |  | 44 | 990 | [7 empty] | 300 | [8 empty] | 809 | 0
| Z2215000 | SPE C NR FILLMORE |  | S | 56 | 1145 | 5050 |  | 1060 | 11 |  | 8.1 | 62 | F |  | 1975-11-17 | 371 |  | 88 | 1034 | [7 empty] | 234 | [8 empty] | 667 | 2
| Z2215000 | SPE C NR FILLMORE |  | S | 56 | 1145 | 5050 |  | 1000 | 12 |  | 8.3 | 57 | F |  | 1976-02-03 | 378 |  | 84 | 1141 | [7 empty] | 285 | [8 empty] | 765 | 1
| Z2215000 | SPE C NR FILLMORE |  | S | 56 | 1045 | 5050 |  | 830 | 10.5 |  | 8.4 | 62 | F |  | 1976-04-20 | 335 |  | 32 | 869 | [7 empty] | 247 | [8 empty] | 600 | 0
| Z2215000 | SPE C NR FILLMORE |  | S | 56 | 1230 | 5050 |  | 900 | 12.1 | 2 | 8.3 | 84 | F |  | 1976-07-27 | 347 |  | 15 | 989 | [7 empty] | 266 | [8 empty] | 645 | 2
| Z2215000 | SPE C NR FILLMORE |  | S | 56 | 1330 | 5050 |  | 1120 | 10.9 | 5 | 8.3 | 66 | F |  | 1976-11-30 | 406 |  | 85 | 1154 | [7 empty] | 312 |  |  |  | 8.45 |  |  |  |  | 758 | 0
| Z2215000 | SPE C NR FILLMORE |  | S | 56 | 1435 | 5050 |  | 1080 | 10.5 | 20 | 8.4 | 59 | F |  | 1977-02-03 | 381 |  | 46 | 1036 | [7 empty] | 288 | [8 empty] | 731 | 1
| Z2215000 | SPE C NR FILLMORE |  | S | 56 | 1200 | 5050 |  | 1000 | 10.7 | 5 | 8.3 | 69 | F |  | 1977-04-20 | 348 |  | 58 | 1017 | [7 empty] | 283 |  |  |  | 8.45 |  |  |  |  | 724 | 1
| Z2215000 | SPE C NR FILLMORE |  | S | 56 | 1140 | 5050 |  | 970 | 10.8 | 2 | 8.1 | 84 | F |  | 1977-07-25 | 373 |  | 58 | 1034 | [7 empty] | 291 |  |  |  | 8.44 |  |  |  |  | 707 | 0
| Z2215000 | SPE C NR FILLMORE |  | S | 56 | 1415 | 5050 |  | 1210 | 11.7 | 2 | 8.4 | 67 | F |  | 1977-12-06 | 405 |  | 121 | 1253 | [7 empty] | 254 |  |  |  | 8.45 |  |  |  |  | 836 | 0
| Z2215000 | SPE C NR FILLMORE |  | S | 56 | 1505 | 5050 |  | 790 | 10.2 | 350 | 8.5 | 55 | F |  | 1978-02-24 | 400 |  | 12 | 887 | [7 empty] | 272 |  |  |  | 7.05 |  |  |  |  | 566 | 18
| Z2215000 | SPE C NR FILLMORE |  | S | 56 | 1545 | 5050 |  | 820 | 9.4 | 120 | 8.7 | 66 | F |  | 1978-05-02 | 397 |  | 11 | 876 | [7 empty] | 306 | [8 empty] | 653 | 2
| Z2215000 | SPE C NR FILLMORE |  | S | 56 | 1130 | 5050 |  | 840 | 8.9 | 50 | 8.6 | 76 | F |  | 1978-07-24 | 375 |  | 28 | 906 | [7 empty] | 316 | [8 empty] | 673 | 0
| Z2215000 | SPE C NR FILLMORE |  | S | 56 | 1600 | 5050 |  | 930 | 10.3 | 60 | 8.4 | 51 | F |  | 1978-11-22 | 425 |  | 40 | 1020 | [7 empty] | 343 |  |  |  | 7.5 |  |  |  |  | 823 | 148
| Z2215000 | SPE C NR FILLMORE |  | S | 56 | 1525 | 5050 |  | 760 | 11.5 | 160 | 8.8 | 47 | F |  | 1979-02-05 | 392 |  | 14 | 864 | [7 empty] | 284 | [8 empty] | 602 | 6
| Z2215000 | SPE C NR FILLMORE |  | S | 56 | 1040 | 5050 |  | 690 | 9.4 | 250 | 8.7 | 63 | F |  | 1979-04-25 | 356 |  | 13 | 799 | [7 empty] | 256 | [8 empty] | 624 | 6
| Z2215000 | SPE C NR FILLMORE |  | S | 56 | 1250 | 5050 |  | 730 | 10.1 | 28 | 8.6 | 83 | F |  | 1979-07-23 | 309 |  | 40 | 847 | [7 empty] | 267 | [8 empty] | 628 | 0
| Z2215000 | SPE C NR FILLMORE |  | S | 56 | 1820 | 5050 |  | 940 | 10 | 23 | 8.6 | 55 | F |  | 1979-11-30 | 395 |  | 53 | 1020 | [7 empty] | 321 | [8 empty] | 723 | 0
| Z2215000 | SPE C NR FILLMORE |  | S | 56 | 1210 | 5050 |  | 590 | 10.8 | 400 | 8.5 | 53 | F |  | 1980-01-30 | 332 |  | 14 | 733 | [7 empty] | 239 | [8 empty] | 604 | 40
| Z2215000 | SPE C NR FILLMORE |  | S | 56 | 1735 | 5050 |  | 790 | 10.2 | 150 | 8.7 | 58 | F |  | 1980-04-22 | 386 |  | 16 | 846 | [7 empty] | 275 | [8 empty] | 642 | 2
| Z2215000 | SPE C NR FILLMORE |  | S | 56 | 1500 | 5050 |  | 780 | 7.4 | 16 | 8.4 | 78 | F |  | 1980-07-17 | 336 |  | 34 | 864 | [7 empty] | 286 | [8 empty] | 688 | 1
| Z2215000 | SPE C NR FILLMORE |  | S | 56 | 1710 | 5050 |  | 970 | 11.1 | 14 | 8.6 | 56 | F |  | 1980-11-20 | 385 |  | 58 | 1060 | [7 empty] | 318 | [8 empty] | 749 | 0
| Z2215000 | SPE C NR FILLMORE |  | S | 56 | 1650 | 5050 |  | 970 | 11.4 | 14 | 8.8 | 59 | F |  | 1981-01-22 | 397 |  | 52 | 1060 | [7 empty] | 333 | [8 empty] | 765 | 0
| Z2215000 | SPE C NR FILLMORE |  | S | 56 | 1535 | 5050 |  | 730 | 9.3 | 180 | 8.8 | 62 | F |  | 1981-04-20 | 353 |  | 24 | 834 | [7 empty] | 266 | [8 empty] | 633 | 0
| Z2215000 | SPE C NR FILLMORE |  | S | 56 | 1405 | 5050 |  | 740 | 8.5 | 4 | 8.4 | 78 | F |  | 1981-07-28 | 284 |  | 64 | 852 | [7 empty] | 233 | [8 empty] | 562 | 0
| Z2215000 | SPE C NR FILLMORE |  | S | 56 | 950 | 5050 |  | 1130 | 11.6 | 2 | 8.6 | 60 | F |  | 1981-11-25 | 398 | 140 | 109 | 1130 | 2.2 | 112 | 29 | 0.1 | 4 |  | 93 | 297 |  | 8.2 | [6 empty] | 761 | 0
| Z2215000 | SPE C NR FILLMORE |  | S | 56 | 1550 | 5050 |  | 1040 | 11.1 | 65 | 8.6 | 60 | F |  | 1982-01-26 | 424 |  | 59 | 1060 | [7 empty] | 324 | [8 empty] | 777 | 2
| Z2215000 | SPE C NR FILLMORE |  | S | 56 | 1615 | 5050 |  | 640 | 9.8 | 350 | 8.4 | 60 | F |  | 1982-04-15 | 312 |  | 12 | 700 | [7 empty] | 197 | [8 empty] | 499 | 2
| Z2215000 | SPE C NR FILLMORE |  | S | 56 | 930 | 5050 |  | 870 | 9.1 | 6 | 7.9 | 78 | F |  | 1982-07-20 | 365 |  | 49 | 959 | [7 empty] | 292 | [8 empty] | 713 | 0
| Z2215000 | SPE C NR FILLMORE |  | S | 56 | 1500 | 5050 |  | 800 | 10.5 | 30 | 8.2 | 58 | F |  | 1982-11-29 | 389 |  | 62 | 1080 | [7 empty] | 301 | [8 empty] | 719 | 0
| Z2215000 | SPE C NR FILLMORE |  | S | 56 | 1145 | 5050 |  | 490 | 11 | 125 | 8 | 56 | F |  | 1983-02-24 | 363 |  | 14 | 794 | [7 empty] | 246 | [8 empty] | 601 | 0
| Z2215000 | SPE C NR FILLMORE |  | S | 56 | 1130 | 5050 |  | 730 | 9.1 | 75 | 8.7 | 71 | F |  | 1983-07-21 | 328 |  | 24 | 788 | [7 empty] | 255 | [8 empty] | 534 | 2
| Z2215000 | SPE C NR FILLMORE |  | S | 56 | 930 | 5050 |  | 600 | 12.4 | 35 | 7.7 | 57 | F |  | 1983-11-19 | 369 |  | 37 | 937 | [7 empty] | 288 | [8 empty] | 660 | 10
| Z2215000 | SPE C NR FILLMORE |  | S | 56 | 1040 | 5050 |  | 480 | 10.8 | 20 | 7.9 | 50 | F |  | 1984-01-13 | 366 |  | 26 | 872 | [7 empty] | 258 | [8 empty] | 593 | 1
| Z2215000 | SPE C NR FILLMORE |  | S | 56 | 1000 | 5050 |  | 490 | 11.6 | 20 | 8 | 65 | F |  | 1984-04-27 | 343 |  | 42 | 898 | [7 empty] | 294 | [8 empty] | 637 | 0
| Z2215000 | SPE C NR FILLMORE |  | S | 56 | 920 | 5050 |  | 710 | 13.6 | 5 | 8 | 79 | F |  | 1984-07-13 | 426 |  | 64 | 1120 | [7 empty] | 367 | [8 empty] | 829 | 0
| Z2215000 | SPE C NR FILLMORE |  | S | 56 | 1000 | 5050 |  | 800 | 10.5 | 25 | 7.9 | 57 | F |  | 1984-11-16 | 438 |  | 163 | 1380 | [7 empty] | 327 | [8 empty] | 952 | 14
| Z2215000 | SPE C NR FILLMORE |  | S | 56 | 1130 | 5050 |  | 630 | 11.8 | 30 | 7.8 | 51 | F |  | 1985-01-16 | 408 |  | 50 | 1010 | [7 empty] | 295 | [8 empty] | 718 | 1
| Z2215000 | SPE C NR FILLMORE |  | S | 56 | 920 | 5050 |  | 875 | 11.5 | 20 | 8.4 | 65 | F |  | 1985-04-17 | 362 |  | 64 | 995 | [7 empty] | 288 | [8 empty] | 692 | 0
| Z2215000 | SPE C NR FILLMORE |  | S | 56 | 800 | 5050 |  | 1010 | 13.2 | 2 | 8.3 | 84 | F |  | 1985-07-17 | 397 |  | 86 | 1130 | [7 empty] | 358 | [8 empty] | 800 | 1
| Z2215000 | SPE C NR FILLMORE |  | S | 56 | 1030 | 5050 |  | 1000 | 10.4 | 25 | 7.8 | 52 | F |  | 1985-11-20 | 440 |  | 131 | 1280 | [7 empty] | 373 | [8 empty] | 963 | 1
| Z2215000 | SPE C NR FILLMORE |  | S | 56 | 1125 | 5050 |  | 900 | 9.4 | 30 | 8 | 53 | F |  | 1986-01-09 | 435 |  | 54 | 1100 | [7 empty] | 329 | [8 empty] | 766 | 0
| Z2215000 | SPE C NR FILLMORE |  | S | 56 | 1140 | 5050 |  | 680 | 12.1 | 110 | 8 | 60 | F |  | 1986-04-16 | 320 |  | 16 | 735 | [7 empty] | 218 | [8 empty] | 516 | 0
| Z2215000 | SPE C NR FILLMORE |  | S | 56 | 1145 | 5050 |  | 780 | 10.5 | 10 | 8 | 75 | F |  | 1986-07-15 | 332 |  | 49 | 873 | 1.2 | [5 empty] | 64 | 261 | [8 empty] | 636 | 1
| Z2215000 | SPE C NR FILLMORE |  | S | 56 | 1020 | 5050 |  | 980 | 9.9 | 50 | 8 | 61 | F |  | 1986-11-19 | 411 |  | 69 | 1180 | [7 empty] | 357 | [8 empty] | 832 | 21
| Z2215000 | SPE C NR FILLMORE |  | S | 56 | 1035 | 5050 |  | 900 | 9.8 | 20 | 8.5 |  | F |  | 1987-01-14 | 408 |  | 52 | 1070 | [7 empty] | 317 | [8 empty] | 761 | 1
| Z2215000 | SPE C NR FILLMORE |  | S | 56 | 1025 | 5050 |  | 900 | 9.8 | 10 | 7.8 | 64 | F |  | 1987-04-15 | 405 |  | 51 | 1080 | [7 empty] | 330 | [8 empty] | 837 | 1
| Z2215000 | SPE C NR FILLMORE |  | S | 56 | 1200 | 5050 |  | 890 | 12.3 | 2 | 7.8 | 82 | F |  | 1987-07-14 | 345 |  | 84 | [8 empty] | 315 | [8 empty] | 731 | 1
| Z2215000 | SPE C NR FILLMORE |  | S | 56 | 925 | 5050 |  | 1000 | 11.2 | 6 | 8.3 | 61 | F |  | 1987-11-11 | 403 |  | 133 | 1210 | [7 empty] | 343 | [8 empty] | 933 | 0
| Z2215000 | SPE C NR FILLMORE |  | S | 56 | 900 | 5050 |  | 800 | 10 | 50 | 7.8 | 46 | F |  | 1988-01-06 | 441 |  | 21 | 927 | [7 empty] | 339 | [8 empty] | 751 | 126
| Z2215000 | SPE C NR FILLMORE |  | S | 56 | 945 | 5050 |  | 800 | 9.5 | 25 | 7.8 | 62 | F |  | 1988-04-13 | 361 |  | 30 | 834 | [7 empty] | 261 | [8 empty] | 617 | 0
| Z2215000 | SPE C NR FILLMORE |  | S | 56 | 915 | 5050 |  | 850 | 9.5 | 4 | 8 | 70 | F |  | 1988-07-13 | 340 |  | 59 | 890 | [7 empty] | 259 | [8 empty] | 705 | 1
| Z2215000 | SPE C NR FILLMORE |  | S | 56 | 915 | 5050 |  | 1070 | 8.8 | 3 | 8 | 52 | F |  | 1988-11-16 | 400 | 139 | 122 | 1170 | 0.5 | 114 | 28 | 0.4 | 2.5 |  | 105 | 327 |  | 8 | [6 empty] | 844 | 3
| Z2215000 | SPE C NR FILLMORE |  | S | 56 | 900 | 5050 |  | 1110 | 12.3 | 12 | 8.4 | 49 | F |  | 1989-01-18 | 448 | 184 | 79 | 1200 | 2.1 | 125 | 33 | 1.7 | 3 |  | 100 | 342 |  | 8 | [6 empty] | 836 | 0
| Z2215000 | SPE C NR FILLMORE |  | S | 56 | 1540 | 5050 |  | 810 | 10.8 | 13 | 8.4 | 68 | F |  | 1989-04-25 | 324 | 121 | 56 | 902 | 0.7 | 84 | 28 | 0 | 3 |  | 77 | 271 |  | 8 | [6 empty] | 637 | 0
| Z2215000 | SPE C NR FILLMORE |  | S | 56 | 1115 | 5050 |  | 910 | 11.3 | 7.1 | 8.2 | 81 | F |  | 1989-07-12 | 412 | 172 | 95 | 1110 | 0.8 | 99 | 40 | 0.4 | 5 |  | 92 | 285 |  | 8.4 |  | 1.56 |  |  |  |  | 757 | 0
| Z2215000 | SPE C NR FILLMORE |  | S | 56 | 1000 | 5050 |  | 1100 | 10.9 | 3 | 8.1 | 72 | F |  | 1989-11-09 | 364 | 132 | 165 | 1210 | 0.9 | 88 | 35 | 0.2 | 3.6 |  | 115 | 240 |  | 8.3 | [6 empty] | 792 | 0
| Z2215000 | SPE C NR FILLMORE |  | S | 56 | 1130 | 5050 |  | 1060 | 10.8 | 5 | 8.6 | 60 | F |  | 1990-01-08 | 346 | 112 | 159 | 1190 | 4.2 | 89 | 30 | 0.4 | 3.2 |  | 123 | 276 |  | 7.5 | [6 empty] | 874 | 0
| Z2215000 | SPE C NR FILLMORE |  | S | 56 | 730 | 5050 |  | 1320 | 9.7 | 10 | 8 | 60 | F |  | 1990-01-16 |  | 135 | 198 | 1435 | 4.23 | 102 | 36 | 0.2 | 4.4 |  | 158 | 300 |  | 8.1 | [6 empty] | 948 | 0
| Z2215000 | SPE C NR FILLMORE |  | S | 56 | 1015 | 5050 |  | 910 | 10.7 | 10 | 8.3 | 65 | F |  | 1990-04-11 | 417 | 141 | 64 | 981 | 0.6 | 116 | 31 | 0.6 | 2.4 |  | 98 | 396 |  | 7.8 | [6 empty] | 738 | 0
| Z2215000 | SPE C NR FILLMORE |  |  | 56 | 1000 | 5050 |  | 1120 | 7.8 | 1 | 8.2 | 74 | F |  | 1990-07-20 |  | 137
| Z2215000 | SPE C NR FILLMORE |  | S | 56 | 1115 | 5050 |  | 1160 | 9 | 1 | 8 | 53 | F |  | 1990-11-12 |  | 137 | 192 | 1468 | 1 | 128 | 37 | 0.2 | 4.2 |  | 132 | 321 |  | 7.7 | [6 empty] | 957 | 0
| Z2215000 | SPE C NR FILLMORE |  | S | 56 | 900 | 5050 |  | 600 | 10.6 | 100 | 8.1 | 56.5 | F |  | 1991-04-10 |  | 238 | 13 | 674 |  | 81 | 20 | 0.1 | 1.7 |  | 28 | 190 |  | 8.6 | [6 empty] | 494
| Z2215000 | SPE C NR FILLMORE |  | S | 56 | 1500 | 5050 |  | 650 | 13.1 | 40 | 8.3 | 72 | F |  | 1991-07-08 |  | 150 | 56 | 998 | 0.76 | 98 | 28 | 0.1 | 3.6 |  | 82 | 294 |  | 8.8 | [6 empty] | 667 | 0
| Z2215000 | SPE C NR FILLMORE |  |  | 56 | 1500 | 5050 |  | 650 | 13.1 | 40 | 8.3 | 72 | F |  | 1991-07-08 |  | 146 | 56.2 | 998 | 0.76 | 98 | 27.5 | 0.1 | 3.6 |  | 82 | 294 |  | 8.8 | [6 empty] | 667 | 0
| Z2215000 | SPE C NR FILLMORE |  |  | 56 | 1030 | 5050 |  | 1250 | 9.9 | 1 |  | 60 | F |  | 1991-11-22 | 463 | 147 | 117.2 | 1329 | 0.65 | 117 | 41.6 | 0.1 | 3.4 |  | 110 | 391 |  | 8.4 | [6 empty] | 1021 | 0
| Z2215000 | SPE C NR FILLMORE |  |  | 56 | 1430 | 5050 |  | 790 | 9 | 60 | 8.8 | 72 | F |  | 1992-05-11 |  | 182 | 19 | 827 | 0.5 |  |  | 2.3 | 2.8 |  | 46 | 279
| Z2215000 | SPE C NR FILLMORE |  |  | 56 | 1505 | 5050 |  | 1000 | 7.5 | 15 | 8.1 | 65 | F |  | 1992-11-11 | 396 | 141 | 64 | 1110 | 2 | 104 | 33 | 0.1 | 3.1 |  | 89 | 321 |  | 8.3 | [6 empty] | 758 | 1
| Z2215000 | SPE C NR FILLMORE |  |  | 56 | 1100 | 5050 |  | 900 | 9.4 | 150 | 8.2 | 66 | F |  | 1993-05-25 | 396 | 153 | 15 | 891 | 0.5 | 104 | 33 | 0.3 | 2.3 |  | 43 | 315 |  | 8.3 | [6 empty] | 638 | 1
| Z2215000 | SPE C NR FILLMORE |  |  | 56 | 1135 | 5050 |  | 980 | 12.6 | 70 | 8.2 | 54.5 | F |  | 1993-11-15 | 395 | 146 | 41 | 1030 | 1.3 | 99 | 36 | 0.2 | 2.5 |  | 71 | 347 |  | 8.1 | [6 empty] | 741 | 1
| Z2215000 | SPE C NR FILLMORE |  |  | 56 | 835 | 5050 |  | 950 | 8.3 | 40 | 7.9 | 69 | F |  | 1994-07-27 | 381 | 138 | 86 | 1110 | 2 | 98 | 33 | 0.1 | 3.1 |  | 105 | 305 |  | 8.1 | [6 empty] | 771 | 1
| Z2215000 | SPE C NR FILLMORE |  |  | 56 | 1000 | 5050 |  | 1240 | 12.5 | 45 | 8 | 48 | F |  | 1994-11-21 | 443 | 136 | 84 | 1350 | 2.6 | 113 | 39 | 0.1 | 3.2 |  | 122 | 376 |  | 8.2 | [6 empty] | 938 | 2
| Z2215000 | SPE C NR FILLMORE |  |  | 56 | 1200 | 5050 |  | 500 | 9.9 | 40 | 7.8 | 58 | F |  | 1995-05-16 | 313 | 182 | 12 | 708 | 0.2 | 84 | 25 | 0.5 | 1.6 |  | 28 | 209 |  | 8.2 | [6 empty] | 474 | 22
| Z2215000 | SPE C NR FILLMORE |  |  | 56 | 1400 | 5050 |  | 800 | 11.2 | 25 | 7.8 | 66 | F |  | 1995-11-14 | 407 | 171 | 48 | 1018 | 1.5 | 102 | 37 | 0.1 | 3.1 |  | 70 | 311 |  | 8.5 | [6 empty] | 736 | 1
| Z2215000 | SPE C NR FILLMORE |  |  | 56 | 845 | 5050 |  | 983 | 8.2 | 20 | 8 | 68 | F |  | 1996-06-04 | 347 |  | 46 | 956 | 1.4 | 91 | 29 | 0.1 | 2.8 |  | 72 | 292 |  | 8 | [6 empty] | 654 | 1
| Z2215000 | SPE C NR FILLMORE |  |  | 56 | 830 | 5050 |  | 897 | 10.2 | 25 | 8.2 | 57 | F |  | 1996-11-13 | 397 | 179 | 77 | 1210 | 2 | 111 | 29 | 0.1 | 3.1 |  | 98 | 344 |  | 8.3 | [6 empty] | 805 | 1
| Z2215000 | SPE C NR FILLMORE |  |  | 56 | 845 | 5050 |  | 1055 | 7.7 | 25 | 7.8 | 68 | F |  | 1997-06-02 | 347 |  | 43 | 1110 | 1.3 | 91 | 29 | 0.4 | 3.6 |  | 69 | 289 |  | 7.9 | [6 empty] | 790 | 1
| Z2215000 | SPE C NR FILLMORE |  |  | 56 | 0845 | 5050 |  | 1157 | 9.4 | 25 | 7.8 | 59 | F |  | 1997-11-24 | 345 | 162 | 118 | 1160 | 2.4 | 97 | 25 | 0.1 | 2.8 |  | 105 | 270 |  | 8.2 | [6 empty] | 740 | 1
LR5969 | Z2215000 | SPE C NR FILLMORE | LRA0598A0787 | S | 56 | 0845 | 5050 | 80 | 643 | 9.3 |  | 8 | 56 | F | 5 | 1998-05-11 | 320 | 170 | 8 | 728 | 0.195 | 87.9 | 24.3 | 0.2 | 1.76 |  |  | 216 |  | 8.4 | 125 | 0 |  |  | 0.5 | 26.9 | 494 | 10.4
2550 | Z2215000 | SPE C NR FILLMORE | LRA1198A2550 | S | 56 | 0845 | 5050 | 0 | 921 | 12 | 125 | 8.2 | 54 | F | 3 | 1998-11-16 | 400 | 170 | 30 | 968 | 1 | 109 | 31 | 0 | 1.8 |  | 61 | 324 |  | 8.2 |  |  | 0 | 1.2 |  |  | 687 | 0
| Z2215000 | SPE C NR FILLMORE | LRA0599A0097 | S | 56 | 0815 | 5050 | 80 | 875 | 10.5 | 125 | 8.2 | 56 | F | 1 | 1999-05-03 | 348 | 160 | 22 | 898 | 0.7 | 96 | 26 | 0 | 1.1 |  | 49 | 246 |  | 7.9 |  |  | 0 | 1 | 613 |  | 1.6
| Z2215000 | SPE C NR FILLMORE | LRA0500B0399 | S | 56 | 0800 | 5050 | 50 | 763 | 8.7 | 100 | 8.4 | 60 | F | 1 | 2000-05-15 | 343 | 151 | 21 | 815 | 0.7 | 93 | 27 | 0.2 | 2.2 |  | 48 | 243 |  | 8.25 |  |  |  | 0.9 | 567 |  | 0
| Z2215000 | SPE C NR FILLMORE | LRA1100B5063 | S | 56 | 0800 | 5050 | 0 | 1237 | 11.4 | 50 | 8.1 | 58 | F | 0 | 2000-11-27 | [7 empty] | 0.4 | [8 empty] | 0
| Z2324000 | PIRU BL S F DAM |  | S | 56 |  | 5411 |  |  |  | 7 |  |  |  |  | 1961-06-30 |  | 243 | 65 | 1778 | 2.32 | 172 | 79 | 0 |  |  | 152 | 718 |  | 7.9 | [6 empty] | 1482
| Z2324000 | PIRU BL S F DAM |  | S | 56 |  | 5411 |  |  |  | 6 |  |  |  |  | 1961-09-28 |  | 290 | 94 | 2180 | 2.15 | 241 | 99 | 0 |  |  | 220 | 999 |  | 7.9 | [6 empty] | 2006
| Z2324000 | PIRU BL S F DAM |  | S | 56 |  | 5411 |  |  |  | 6 |  |  |  |  | 1961-12-27 |  | 171 | 47 | 1177 | 1.95 | 131 | 39 | 0 |  |  | 95 | 437 |  | 8.2 |  | 1.54 |  |  |  |  | 957
| Z2324000 | PIRU BL S F DAM |  | S | 56 |  | 5411 |  |  |  | 83 |  |  |  |  | 1962-03-28 |  | 125 | 15 | 796 | 0.55 | 90 | 27 | 0 |  |  | 48 | 270 |  | 8 | [6 empty] | 602
| Z2324000 | PIRU BL S F DAM |  | S | 56 |  | 5411 |  |  |  | 200 |  |  |  |  | 1962-05-17 |  | 120 | 13 | 748 | 0.49 | 85 | 26 | 4 |  |  | 42 | 265 |  | 7.7 | [6 empty] | 581
| Z2324000 | PIRU BL S F DAM |  | S | 56 |  | 5411 |  |  |  | 10 |  |  |  |  | 1962-12-27 |  | 160 | 20 | 962 | 0.85 | 97 | 35 | 0 |  |  | 54 | 304 |  | 8 |  | 1.64 |  |  |  |  | 705
| Z2324000 | PIRU BL S F DAM |  | S | 56 |  | 5411 |  |  |  | 300 |  |  |  |  | 1963-04-02 |  | 168 | 22 | 1034 | 0.85 | 108 | 35 | 0 |  |  | 59 | 329 |  | 8 |  | 3.17 |  |  |  |  | 758
| Z2324000 | PIRU BL S F DAM |  | S | 56 |  | 5411 |  |  |  | 7 |  |  |  |  | 1963-06-28 |  | 190 | 25 | 1137 | 0.9 | 113 | 39 | 0 |  |  | 64 | 347 |  | 8.2 |  | 1.56 |  |  |  |  | 820
| Z2324000 | PIRU BL S F DAM |  | S | 56 |  | 5411 |  |  |  | 7 |  |  |  |  | 1963-09-23 |  | 195 | 28 | 1150 | 1 | 116 | 46 | 0 |  |  | 70 | 381 |  | 8.2 |  | 1.58 |  |  |  |  | 879
| Z2324000 | PIRU BL S F DAM |  | S | 56 | 830 | 5411 |  |  |  | 6.4 |  |  |  |  | 1963-12-06 |  | 204 | 30 | 1182 | 1.11 | 132 | 44 | 0 |  |  | 77 | 423 |  | 7.9 |  | 1.53 |  |  |  |  | 955
| Z2324000 | PIRU BL S F DAM |  | S | 56 | 1030 | 5411 |  |  |  | 7.2 |  |  |  |  | 1964-03-03 |  | 204 | 32 | 1247 | 1.36 | 130 | 46 | 0 |  |  | 80 | 424 |  | 8 |  | 1.56 |  |  |  |  | 961
| Z2324000 | PIRU BL S F DAM |  | S | 56 | 715 | 5411 |  |  |  | 6.1 |  |  |  |  | 1964-06-01 |  | 217 | 36 | 1342 | 1.84 | 138 | 56 | 0 |  |  | 84 | 475 |  | 8 |  | 1.52 |  |  |  |  | 1053
| Z2324000 | PIRU BL S F DAM |  | S | 56 | 830 | 5411 |  |  |  | 7.4 |  |  |  |  | 1964-09-01 |  | 202 | 42 | 1482 | 2 | 155 | 57 | 0 |  |  | 100 | 550 |  | 8.2 |  | 1.56 |  |  |  |  | 1150
| Z2324000 | PIRU BL S F DAM |  | S | 56 | 1600 | 5411 |  |  |  | 15 |  |  |  |  | 1964-12-14 |  | 217 | 47 | 1617 | 1.62 | 160 | 66 | 0 |  |  | 113 | 612 |  | 8.1 |  | 1.77 |  |  |  |  | 1262
| Z2324000 | PIRU BL S F DAM |  | S | 56 | 730 | 5411 |  |  |  | 6.2 |  |  |  |  | 1965-03-16 |  | 201 | 49 | 1556 | 1.86 | 151 | 63 | 0 |  |  | 113 | 596 |  | 8 |  | 1.52 |  |  |  |  | 1217
| Z2324000 | PIRU BL S F DAM |  | S | 56 | 1100 | 5411 |  |  |  | 7.1 |  |  |  |  | 1965-06-14 |  | 185 | 37 | 1260 | 1.4 | 113 | 50 | 0 |  |  | 95 | 438 |  | 7.9 |  | 1.55 |  |  |  |  | 958
| Z2324000 | PIRU BL S F DAM |  | S | 56 | 1700 | 5050 |  | 1357 | 9 | 10 | 7.7 | 74 | F |  | 1965-09-02 |  | 189 | 38 |  | 0.32 | 144 | 56 | 17 | 7 |  | 88 | 507 |  | 8.2 |  | 1.51 |  |  |  |  | 1050
| Z2324000 | PIRU BL S F DAM |  | S | 56 | 1115 | 5411 |  |  |  | 7.1 |  |  |  |  | 1965-09-15 |  | 199 | 42 | 1410 | 1.93 | 137 | 55 | 0 |  |  | 100 | 522 |  | 8.1 |  | 1.55 |  |  |  |  | 1099
| Z2324000 | PIRU BL S F DAM |  | S | 56 | 1620 | 5050 |  |  | 9 | 6.8 | 7.5 | 67 | F |  | 1965-10-05 |  | 202 | 38 | 1387 | 1.6 | 155 | 58 | 5 | 7 |  | 92 | 551 |  | 8 |  | 1.55 |  |  |  |  | 1090
| Z2324000 | PIRU BL S F DAM |  | S | 56 | 1520 | 5050 |  |  | 10.6 | 7.8 | 8.3 | 63 | F |  | 1965-11-02 |  | 189 | 41 | 1451 | 2 | 148 | 59 | 2 | 7 |  | 98 | 559 |  | 7.6 |  | 1.58 |  |  |  |  | 1040
| Z2324000 | PIRU BL S F DAM |  | S | 56 | 1620 | 5050 |  |  | 9.8 | 2.4 | 7.6 | 53 | F |  | 1965-12-02 |  | 133 | 13 | 811 | 0.72 | 88 | 28 | 3 | 4 |  | 42 | 266 |  | 7.6 |  | 1.37 |  |  |  |  | 520
| Z2324000 | PIRU BL S F DAM |  | S | 56 |  | 5411 |  |  |  | 3.7 |  |  |  |  | 1965-12-18 |  | 122 | 16 | 786 | 0.66 | 80 | 26 | 0 |  |  | 40 | 244 |  | 8 |  | 1.42 |  |  |  |  | 555
| Z2324000 | PIRU BL S F DAM |  | S | 56 | 1615 | 5050 |  |  | 11.2 | 40 | 8 | 48 | F |  | 1966-01-04 |  | 133 | 10 | 809 | 0.56 | 91 | 29 | 4 | 4 |  | 41 | 280 |  | 7.8 |  | 2.07 |  |  |  |  | 565
| Z2324000 | PIRU BL S F DAM |  | S | 56 | 1240 | 5050 |  |  | 12.2 | 38 | 8.1 | 49 | F |  | 1966-02-02 |  | 145 | 19 | 871 | 0.72 | 96 | 33 | 3 | 4 |  | 45 | 294 |  | 7.5 |  | 2.06 |  |  |  |  | 610
| Z2324000 | PIRU BL S F DAM |  | S | 56 | 1420 | 5050 |  |  | 11.8 | 38 | 8 | 47 | F |  | 1966-03-02 |  | 138 | 13 | 846 | 0.66 | 92 | 32 | 3 | 4 |  | 44 | 287 |  | 8 |  | 2.06 |  |  |  |  | 588
| Z2324000 | PIRU BL S F DAM |  | S | 56 | 1145 | 5411 |  |  |  | 40 |  |  |  |  | 1966-03-18 |  | 139 | 17 | 842 | 0.79 | 84 | 31 |  |  |  | 44 | 270 |  | 7.9 |  | 2.07 |  |  |  |  | 616
| Z2324000 | PIRU BL S F DAM |  | S | 56 | 1505 | 5050 |  |  | 10.8 | 103 | 8.1 | 52 | F |  | 1966-04-05 |  | 136 | 13 | 828 | 0.84 | 94 | 30 | 2.4 | 4 |  | 43 | 288 |  | 8.2 |  | 2.51 |  |  |  |  | 590
| Z2324000 | PIRU BL S F DAM |  | S | 56 | 1010 | 5050 |  |  | 11.8 | 201 | 7.8 | 62 | F |  | 1966-05-03 |  | 136 | 10 | 836 | 0.68 | 94 | 31 | 0 | 4 |  | 43 | 285 |  | 7.6 |  | 2.89 |  |  |  |  | 565
| Z2324000 | PIRU BL S F DAM |  | S | 56 | 1214 | 5050 |  |  | 11 | 195 | 7.5 | 55 | F |  | 1966-06-02 |  | 140 | 11 | 827 | 0.62 | 93 | 31 | 1.5 | 4 |  | 42 | 285 |  | 7.8 |  | 2.87 |  |  |  |  | 600
| Z2324000 | PIRU BL S F DAM |  | S | 56 | 1330 | 5411 | [8 empty] | 1966-06-13 |  | 145 | 16 | 855 | 0.61 | 88 | 32 |  |  |  | 50 | 278 |  | 8 | [6 empty] | 641
| Z2324000 | PIRU BL S F DAM |  | S | 56 | 1125 | 5050 |  |  | 10.2 | 201 | 7.5 | 66 | F |  | 1966-07-06 |  | 154 | 13 | 890 | 0.7 | 102 | 33 | 1.3 | 4 |  | 48 | 309 |  | 8.3 |  | 2.89 |  |  |  |  | 650
| Z2324000 | PIRU BL S F DAM |  | S | 56 | 1245 | 5050 |  |  | 11.2 | 218 | 7.4 | 73 | F |  | 1966-08-02 |  | 167 | 17 | 939 | 0.7 | 106 | 36 | 0.7 | 4 |  | 52 | 317 |  | 7.9 |  | 2.94 |  |  |  |  | 679
| Z2324000 | PIRU BL S F DAM |  | S | 56 | 1405 | 5050 |  |  | 8.4 | 8 | 8 | 76 | F |  | 1966-09-05 |  | 189 | 17 | 1010 | 0.82 | 117 | 39 | 0.7 | 5 |  | 55 | 341 |  | 8 |  | 1.58 |  |  |  |  | 755
| Z2324000 | PIRU BL S F DAM |  | S | 56 | 1330 | 5050 |  |  | 8.8 | 8 | 7.6 | 72 | F |  | 1966-10-07 |  | 188 | 16 | 1040 | 0.92 | 121 | 41 | 1 | 5 |  | 57 | 361 |  | 8.2 |  | 1.58 |  |  |  |  | 858
| Z2324000 | PIRU BL S F DAM |  | S | 56 | 1210 | 5050 |  |  | 9.8 | 7.7 | 8.2 | 66 | F |  | 1966-11-02 |  | 203 | 17 | 1113 | 0.8 | 128 | 43 | 0.8 | 5 |  | 58 | 371 |  | 7.9 |  | 1.57 |  |  |  |  | 791
| Z2324000 | PIRU BL S F DAM |  | S | 56 | 1255 | 5050 |  |  | 8.4 | 0.6 | 8 | 60 | F |  | 1966-12-06 |  | 139 | 12 | 914 | 0.53 | 104 | 38 | 2.8 | 4 |  | 41 | 326 |  | 8.1 |  | 1.17 |  |  |  |  | 672
| Z2324000 | PIRU BL S F DAM |  | S | 56 | 1515 | 5050 |  |  | 10.2 | 39 | 8.2 | 50 | F |  | 1967-01-04 |  | 152 | 15 | 878 | 0.76 | 105 | 34 | 3.2 | 4 |  | 48 | 318 |  | 7.8 |  | 2.7 |  |  |  |  | 680
| Z2324000 | PIRU BL S F DAM |  | S | 56 | 1220 | 5050 |  |  | 11.8 | 39 | 8.2 | 50 | F |  | 1967-02-07 |  | 154 | 15 | 919 | 0.78 | 105 | 33 | 1.5 | 4 |  | 50 | 318 |  | 8.2 |  | 2.7 |  |  |  |  | 677
| Z2324000 | PIRU BL S F DAM |  | S | 56 | 1100 | 5050 |  |  | 13.2 | 3.3 | 8.4 | 50 | F |  | 1967-03-14 |  | 154 | 18 | 932 | 0.76 | 100 | 41 | 0.8 | 4 |  | 50 | 328 |  | 8.3 |  | 1.4 |  |  |  |  | 651
| Z2324000 | PIRU BL S F DAM |  | S | 56 | 930 | 5411 |  |  |  | 40 |  |  |  |  | 1967-03-20 |  | 162 | 18 | 955 | 0.7 | 100 | 33 |  |  |  | 55 | 321 |  | 8.1 |  | 2.08 |  |  |  |  | 724
| Z2324000 | PIRU BL S F DAM |  | S | 56 | 1200 | 5050 |  |  | 10.2 | 3.3 | 8.1 | 52 | F |  | 1967-04-04 |  | 158 | 13 | 935 | 0.74 | 105 | 36 | 0.5 | 4 |  | 47 | 323 |  | 7.7 |  | 1.4 |  |  |  |  | 691
| Z2324000 | PIRU BL S F DAM |  | S | 56 | 1200 | 5050 |  |  | 12.2 |  | 8.4 | 59 | F |  | 1967-05-02 |  | 154 | 12 | 921 | 0.76 | 102 | 36 | 0.8 | 4 |  | 50 | 323 |  | 8.2 |  | 1.41 |  |  |  |  | 695
| Z2324000 | PIRU BL S F DAM |  | S | 56 | 1645 | 5050 |  |  | 11 | 28 | 7.5 | 55 | F |  | 1967-05-30 |  | 156 | 9 | 916 | 0.64 | 98 | 37 | 3.3 | 3 |  | 49 | 311 |  | 7.6 |  | 2.1 |  |  |  |  | 757
| Z2324000 | PIRU BL S F DAM |  | S | 56 |  | 5411 |  |  |  | 40 |  |  |  |  | 1967-06-21 |  | 157 | 16 | 942 | 0.67 | 88 | 32 |  |  |  | 53 | 289 |  | 8 |  | 2.08 |  |  |  |  | 670
| Z2324000 | PIRU BL S F DAM |  | S | 56 | 1050 | 5050 |  |  |  | 42 | 7.3 | 54 | F |  | 1967-07-10 |  | 160 | 11 | 902 | 0.7 | 100 | 39 | 2 | 3 |  | 47 | 318 |  | 8 |  | 2.11 |  |  |  |  | 698
| Z2324000 | PIRU BL S F DAM |  | S | 56 | 1100 | 5050 |  |  | 10.9 | 448 | 7.4 | 56 | F |  | 1967-08-08 |  | 158 | 10 | 888 | 0.64 | 98 | 39 | 1.5 | 3 |  | 47 | 314 |  | 7.9 |  | 3.27 |  |  |  |  | 667
| Z2324000 | PIRU BL S F DAM |  | S | 56 | 735 | 5050 |  |  | 10.1 | 260 | 7.3 | 61 | F |  | 1967-08-28 |  | 160 | 10 | 890 | 0.64 | 94 | 39 | 0.8 | 3 |  | 46 | 301 |  | 7.9 |  | 3.14 |  |  |  |  | 650
| Z2324000 | PIRU BL S F DAM |  | S | 56 | 1100 | 5411 |  |  |  | 300 |  |  |  |  | 1967-09-18 |  | 169 | 16 | 990 | 0.7 | 98 | 34 |  |  |  | 56 | 324 |  | 7.9 |  | 3.15 |  |  |  |  | 734
| Z2324000 | PIRU BL S F DAM |  | S | 56 | 1410 | 5050 |  |  | 8.6 | 10 | 7.7 | 74 | F |  | 1967-10-04 |  | 160 | 18 | 935 | 0.76 | 99 | 41 | 1.5 | 4 |  | 55 | 343 |  | 8.1 |  | 1.61 |  |  |  |  | 715
| Z2324000 | PIRU BL S F DAM |  | S | 56 | 1045 | 5050 |  |  | 10.5 | 6.2 | 7.5 | 64 | F |  | 1967-11-06 |  | 174 | 13 | 1003 | 0.78 | 105 | 42 | 0 | 4 |  | 53 | 345 |  | 8.1 |  | 1.55 |  |  |  |  | 743
| Z2324000 | PIRU BL S F DAM |  | S | 56 | 1100 | 5411 |  |  |  | 0.2 |  |  |  |  | 1967-12-22 |  | 144 | 19 | 1042 | 0.67 | 87 | 38 |  |  |  | 70 | 349 |  | 8 |  | 1.1 |  |  |  |  | 738
| Z2324000 | PIRU BL S F DAM |  | S | 56 | 1410 | 5050 |  |  | 10.6 | 0.2 | 7.7 | 62 | F |  | 1968-01-11 |  | 154 | 14 | 990 | 0.78 | 101 | 42 | 0.5 | 4 |  | 57 | 354 |  | 8.1 |  | 1.09 |  |  |  |  | 724
| Z2324000 | PIRU BL S F DAM |  | S | 56 | 1130 | 5050 |  |  | 11.7 | 2.5 | 7.5 | 53 | F |  | 1968-02-13 |  | 172 | 14 | 1027 | 0.72 | 108 | 43 | 0.9 | 4 |  | 58 | 357 |  | 8.2 |  | 1.35 |  |  |  |  | 749
| Z2324000 | PIRU BL S F DAM |  | S | 56 | 1330 | 5411 |  |  |  | 0.2 |  |  |  |  | 1968-03-11 |  | 173 | 21 | 948 | 0.7 | 96 | 43 |  |  |  | 53 | 338 |  | 8.3 |  | 1.09 |  |  |  |  | 762
| Z2324000 | PIRU BL S F DAM |  | S | 56 | 705 | 5050 |  |  | 9.9 | 0.2 | 7.3 | 45 | F |  | 1968-03-14 |  | 178 | 15 | 1046 | 0.8 | 113 | 43 | 1.1 | 4 |  | 57 | 303 |  | 7.8 |  | 1.09 |  |  |  |  | 754
| Z2324000 | PIRU BL S F DAM |  | S | 56 | 1645 | 5050 |  |  | 10.3 | 42 | 7.3 | 52 | F |  | 1968-04-05 |  | 174 | 17 | 1067 | 0.8 | 112 | 43 | 0.6 | 4 |  | 58 | 363 |  | 8 |  | 2.1 |  |  |  |  | 770
| Z2324000 | PIRU BL S F DAM |  | S | 56 | 1500 | 5050 |  |  | 11.3 | 41 | 7.3 | 55 | F |  | 1968-05-03 |  | 179 | 18 | 1100 | 0.9 | 111 | 43 | 1.3 | 4 |  | 64 | 374 |  | 8 |  | 2.09 |  |  |  |  | 776
| Z2324000 | PIRU BL S F DAM |  | S | 56 | 1630 | 5411 |  |  |  | 42 |  |  |  |  | 1968-06-10 |  | 174 | 22 | 1101 | 0.81 | 103 | 44 |  |  |  | 62 | 372 |  | 7.9 |  | 2.1 |  |  |  |  | 815
| Z2324000 | PIRU BL S F DAM |  | S | 56 | 1630 | 5050 |  |  | 10.5 | 41 | 7.3 | 57 | F |  | 1968-06-11 |  | 178 | 16 | 1067 | 0.75 | 112 | 43 | 1.5 | 4 |  | 59 | 367 |  | 7.8 |  | 2.11 |  |  |  |  | 765
| Z2324000 | PIRU BL S F DAM |  | S | 56 | 1615 | 5050 |  |  | 13 | 45 | 8 | 59 | F |  | 1968-07-22 |  | 176 | 17 | 1036 | 0.92 | 112 | 43 | 1 | 4 |  | 61 | 375 |  | 8.1 |  | 2.13 |  |  |  |  | 814
| Z2324000 | PIRU BL S F DAM |  | S | 56 | 1330 | 5867 |  |  |  | 7.4 |  |  |  |  | 1968-09-16 |  | 178 | 24 | 1141 | 1 | 102 | 51 | 0 |  |  | 69 | 392 |  | 7.8 |  | 1.56 |  |  |  |  | 855
| Z2324000 | PIRU BL S F DAM |  | S | 56 |  | 5050 |  |  | 9.8 | 5.5 | 8.2 | 67 | F |  | 1968-10-15 |  | 165 | 19 | 1114 | 1 | 107 | 50 | 0.3 | 5 |  | 73 | 414 |  | 8.2 |  | 1.59 |  |  |  |  | 863
| Z2324000 | PIRU BL S F DAM |  | S | 56 | 1300 | 5867 |  |  |  | 7.1 |  |  |  |  | 1968-12-16 |  | 169 | 25 | 1205 | 0.86 | 125 | 44 |  |  |  | 77 | 446 |  | 7.9 |  | 1.55 |  |  |  |  | 923
| Z2324000 | PIRU BL S F DAM |  | S | 56 | 1700 | 5050 |  |  | 10.2 |  | 8.2 | 49 | F |  | 1969-01-14 |  | 166 | 30 | 1233 | 1 | 121 | 47 | 0 | 6 |  | 73 | 431 |  | 7.9 |  | 1.55 |  |  |  |  | 725
| Z2324000 | PIRU BL S F DAM |  | S | 56 | 850 | 5050 |  |  |  | 200 |  | 57 | F |  | 1969-01-21 |  | 98 | 33 | 2055 | 0.52 | 323 | 71 | 12.4 | 8 |  | 115 | 1136 |  | 7.4 | [6 empty] | 1926
| Z2324000 | PIRU BL S F DAM |  | S | 56 | 700 | 5867 |  |  |  | 1540 |  |  |  |  | 1969-03-01 |  | 103 | 10 | 820 | 0.32 | 106 | 23 |  |  |  | 30 | 290 |  | 8 | [6 empty] | 584
| Z2324000 | PIRU BL S F DAM |  | S | 56 | 1730 | 5867 |  |  |  | 460 |  |  |  |  | 1969-03-10 |  | 117 | 9 | 919 | 0.29 | 116 | 29 |  |  |  | 34 | 333 |  | 7.4 | [6 empty] | 664
| Z2324000 | PIRU BL S F DAM |  | S | 56 | 1615 | 5050 |  |  | 10 |  | 8.3 |  |  |  | 1969-04-22 |  | 130 | 9 | 853 | 0.45 | 106 | 32 | 1.8 | 4 |  | 39 | 327 |  | 8.3 | [6 empty] | 630
| Z2324000 | PIRU BL S F DAM |  | S | 56 | 1315 | 5867 | [8 empty] | 1969-06-05 |  | 148 | 13 | 954 | 0.37 | 111 | 34 |  |  |  | 40 | 322 |  | 8.1 | [6 empty] | 701
| Z2324000 | PIRU BL S F DAM |  | S | 56 | 1800 | 5050 |  |  | 10.5 |  | 7.7 | 53 | F |  | 1969-07-25 |  | 132 | 8 | 869 | 0.42 | 114 | 33 | 3.6 | 4 |  | 36 | 340 |  | 8 |  | 3.08 |  |  |  |  | 639
| Z2324000 | PIRU BL S F DAM |  | S | 56 | 1530 | 5050 |  |  | 9.2 | 190 | 7.9 | 65 | F |  | 1969-10-20 |  | 165 | 11 | 977 | 0.56 | 123 | 39 | 0.9 | 4 |  | 46 | 366 |  | 7.9 |  | 2.94 |  |  |  |  | 698
| Z2324000 | PIRU BL S F DAM |  | S | 56 | 1700 | 5050 |  |  | 10.5 | 43 | 7.9 | 53 | F |  | 1970-04-15 |  | 173 | 12 | 1057 | 0.69 | 125 | 42 | 1 | 5 |  | 51 | 381 |  | 8.1 |  | 2.16 |  |  |  |  | 757
| Z2324000 | PIRU BL S F DAM |  | S | 56 | 1400 | 5411 | [8 empty] | 1970-07-09 |  | 185 | 16 | 1072 | 0.64 | 108 | 51 |  |  |  | 58 | 378 |  | 7.8 |  | 2.88 |  |  |  |  | 836
| Z2324000 | PIRU BL S F DAM |  | S | 56 | 1230 | 5050 |  |  | 9.9 |  | 7.9 | 66 | F |  | 1970-07-22 |  | 144 | 13 | 1014 | 0.69 | 112 | 45 | 0.6 | 4 |  | 53 | 392 |  | 8.1 |  | 2.89 |  |  |  |  | 765
| Z2324000 | PIRU BL S F DAM |  | S | 56 | 1430 | 5411 |  |  |  | 70 |  |  |  |  | 1970-09-15 |  | 200 | 18 | 1055 | 0.88 | 140 | 46 |  |  |  | 61 | 429 |  | 7.7 |  | 2.37 |  |  |  |  | 938
| Z2324000 | PIRU BL S F DAM |  | S | 56 | 1530 | 5050 |  |  | 9 | 17 | 7.9 | 62 | F |  | 1970-11-05 | 550 | 167 | 17 | 1177 | 0.75 | 138 | 50 | 0.5 | 6 |  | 62 | 464 |  | 8.1 |  | 1.6 |  |  |  |  | 902 | 25
| Z2324000 | PIRU BL S F DAM |  | S | 56 | 1445 | 5050 |  | 1100 | 10.9 | 6.6 | 8 | 50 | F |  | 1971-01-21 | 496 | 167 | 16 | 1075 | 0.8 | 128 | 43 | 2.6 | 5 |  | 60 | 413 |  | 7.8 |  | 0.66 |  |  |  |  | 805 | 65
| Z2324000 | PIRU BL S F DAM |  | S | 56 | 1345 | 5411 |  |  |  | 16 |  |  |  |  | 1971-03-15 | 29 | 179 | 18 | 1100 | 0.64 | 134 | 37 | 0 |  |  | 63 | 413 |  | 7.5 | [6 empty] | 812
| Z2324000 | PIRU BL S F DAM |  | S | 56 | 1415 | 5050 |  | 1200 | 11.4 | 15 | 7.9 | 53 | F |  | 1971-04-20 | 494 | 170 | 16 | 1062 | 0.84 | 127 | 43 | 2 | 5 |  | 60 | 404 |  | 8.3 |  | 0.93 |  |  |  |  | 802 | 25
| Z2324000 | PIRU BL S F DAM |  | S | 56 |  | 5411 |  |  |  | 100 |  |  |  |  | 1971-06-14 | 29 | 182 | 19 | 1147 | 0.79 | 133 | 40 |  |  |  | 69 | 432 |  | 8 |  | 2.49 |  |  |  |  | 918
| Z2324000 | PIRU BL S F DAM |  | S | 56 | 1330 | 5050 |  | 1200 | 10 | 11 | 8.1 | 65 | F |  | 1971-07-13 | 479 | 153 | 15 | 1072 | 0.86 | 121 | 43 | 1.9 | 4 |  | 64 | 415 |  | 7.5 |  | 2.61 |  |  |  |  | 807 | 25
| Z2324000 | PIRU BL S F DAM |  | S | 56 | 830 | 5411 |  |  |  | 175 |  |  |  |  | 1971-09-10 | 31 | 173 | 22 | 1207 | 0.94 | 128 | 52 |  |  |  | 77 | 480 |  | 7.2 |  | 2.81 |  |  |  |  | 913
| Z2324000 | PIRU BL S F DAM |  | S | 56 | 1415 | 5050 |  |  | 9.5 | 69 | 8.1 | 64 | F |  | 1971-10-19 | 566 | 178 | 20 | 1192 | 1.01 | 141 | 52 | 1 | 5.4 |  | 74 | 492 |  | 8.3 |  | 2.33 |  |  |  |  | 931 | 2
| Z2324000 | PIRU BL S F DAM |  | S | 56 | 1015 | 5411 |  |  |  | 10 |  |  |  |  | 1971-12-23 | 607 | 189 | 25 | 1306 | 1.06 | 151 | 56 |  |  |  | 80 | 521 |  | 7.8 | [6 empty] | 1047
| Z2324000 | PIRU BL S F DAM |  | S | 56 |  | 5411 |  |  |  | 7.8 |  |  |  |  | 1972-04-17 | 539 | 173 | 25 | 1227 | 1.1 | 131 | 51 |  |  |  | 78 | 480 |  | 7.9 |  | 1.57
| Z2324000 | PIRU BL S F DAM |  | S | 56 | 1400 | 5050 |  | 1290 | 13.2 | 5.4 | 8.1 | 59 | F |  | 1972-04-25 | 528 | 166 | 23 | 1170 | 0.85 | 129 | 50 | 1.8 | 5 |  | 71 | 458 |  | 8.2 | [6 empty] | 875 | 3
| Z2324000 | PIRU BL S F DAM |  | S | 56 | 1300 | 5050 |  | 1270 | 10.6 | 5.1 | 7.7 | 64 | F |  | 1972-07-25 | 520 | 176 | 26 | 1163 | 0.95 | 129 | 48 | 1.8 | 5.1 |  | 70 | 438 |  | 8.2 | [6 empty] | 882 | 3
| Z2324000 | PIRU BL S F DAM |  | S | 56 | 810 | 5411 |  |  |  | 65 |  |  |  |  | 1972-08-07 | 533 | 190 | 44 | 1262 | 0 | 131 | 50 | 0 |  |  | 58 | 389 |  | 7.6 |  | 2.29
| Z2324000 | PIRU BL S F DAM |  | S | 56 | 1400 | 5050 |  | 800 | 11.4 | 67 | 8 | 54 | F |  | 1973-04-24 | 372 | 135 | 28 | 936 | 0.72 | 95 | 33 | 2.8 | 4.2 |  | 57 | 310 |  | 8 | [6 empty] | 654 | 3
| Z2324000 | PIRU BL S F DAM |  | S | 56 | 1130 | 5050 |  | 850 | 10.5 | 192 | 7.7 | 59 | F |  | 1973-07-24 | 359 | 139 | 29 | 904 | 0.64 | 88 | 34 | 2.4 | 3.6 |  | 56 | 289 |  | 8 |  | 3.03 |  |  |  |  | 613 | 3
| Z2324000 | PIRU BL S F DAM |  | S | 56 |  | 5411 | [8 empty] | 1973-07-31 | 365 | 152 | 33 | 915 | 0.7 | 88 | 35 | 0 |  |  | 54 | 264 |  | 7.6
| Z2324000 | PIRU BL S F DAM |  | S | 56 | 1230 | 5050 |  | 1175 | 10.4 | 8 | 8 | 59 | F |  | 1973-11-20 | 516 | 171 | 36 | 1188 | 0.88 | 126 | 49 | 0 | 4.8 |  | 73 | 427 |  | 8.1 | [6 empty] | 885 | 3
| Z2324000 | PIRU BL S F DAM |  | S | 56 | 1230 | 5050 |  | 1050 | 12.1 | 6.5 | 7.8 | 50 | F |  | 1974-01-29 | 468 | 153 | 29 | 1071 | 0.67 | 115 | 44 | 2 | 4.4 |  | 65 | 392 |  | 7.8 |  | 1.55 |  |  |  |  | 780 | 4
| Z2324000 | PIRU BL S F DAM |  | S | 56 | 1130 | 5050 |  | 950 | 13 | 5.9 | 8 | 54 | F |  | 1974-04-23 | 428 | 155 | 34 | 1085 | 0.75 | 105 | 40 | 2.3 | 2 |  | 61 | 341 |  | 7.6 |  | 1.57 |  |  |  |  | 763 | 5
| Z2324000 | PIRU BL S F DAM |  | S | 56 | 1130 | 5050 |  | 880 | 8.5 | 348 | 8 | 73 | F |  | 1974-07-23 | 379 | 135 | 42 | 951 | 0.71 | 91 | 37 | 0 | 3.5 |  | 64 | 307 |  | 8.3 |  | 3.32 |  |  |  |  | 665 | 12
| Z2324000 | PIRU BL S F DAM |  | S | 56 | 1230 | 5050 |  | 1150 | 12 | 8.7 | 8.2 | 59 | F |  | 1974-11-19 | 517 | 173 | 50 | 1240 | 0.69 | 127 | 48 | 0 | 5.1 |  | 86 | 434 |  | 8.6 |  | 1.63 |  |  |  |  | 850 | 4
| Z2324000 | PIRU BL S F DAM |  | S | 56 | 1230 | 5050 |  | 1100 | 12.3 | 3.9 | 8.2 | 52 | F |  | 1975-01-21 | 504 | 187 | 48 | 1240 | 1.07 | 122 | 48 | 0 | 4.7 |  | 80 | 413 |  | 8.4 |  | 1.47 |  |  |  |  | 925 | 4
| Z2324000 | PIRU BL S F DAM |  | S | 56 | 1130 | 5050 |  | 850 | 11.2 | 38 | 8.2 | 55 | F |  | 1975-04-22 | 394 | 158 | 37 | 983 | 0.96 | 97 | 37 | 0.7 | 3.9 |  | 62 | 315 |  | 8.2 |  | 2.1 |  |  |  |  | 711 | 3
| Z2324000 | PIRU BL S F DAM |  | S | 56 | 1120 | 5050 |  | 825 | 8.9 | 212 | 8.1 | 71 | F |  | 1975-07-22 | 316 | 146 | 40 | 850 | 0.62 | 76 | 30 | 1.8 | 3.1 |  | 59 | 238 |  | 8.3 |  | 3.02 |  |  |  |  | 594 | 2
| Z2324000 | PIRU BL S F DAM |  | S | 56 | 1030 | 5050 |  | 1100 | 12 | 7.1 | 8.2 | 59 | F |  | 1975-11-17 | 400 | 158 | 46 | 1043 | 0.71 | 95 | 40 | 0 | 4.3 |  | 72 | 316 |  | 8.4 |  | 1.55 |  |  |  |  | 773 | 0
| Z2324000 | PIRU BL S F DAM |  | S | 56 | 1235 | 5050 |  | 1000 | 14.5 | 6.5 | 8.2 | 54 | F |  | 1976-02-03 | 435 | 177 | 48 | 1112 | 0.73 | 106 | 41 | 0 | 4.7 |  | 77 | 343 |  | 8.3 |  | 1.53 |  |  |  |  | 790 | 3
| Z2324000 | PIRU BL S F DAM |  | S | 56 | 1120 | 5050 |  | 925 | 12.8 | 8.3 | 8.3 | 60 | F |  | 1976-04-20 | 364 | 154 | 44 | 956 | 0.24 | 88 | 35 | 0 | 3.9 |  | 66 | 279 |  | 8.3 |  | 1.59 |  |  |  |  | 646 | 2
| Z2324000 | PIRU BL S F DAM |  | S | 56 | 1345 | 5050 |  | 960 | 11 | 6.6 | 8 | 77 | F |  | 1976-07-27 | 389 | 155 | 46 | 1039 | 0.78 | 90 | 40 | 0.2 | 4.3 |  | 80 | 323 |  | 8.1 |  | 1.55 |  |  |  |  | 657 | 2
| Z2324000 | PIRU BL S F DAM |  | S | 56 | 1350 | 5050 |  | 1200 | 11.3 | 7.2 | 8.1 | 57 | F |  | 1976-11-30 | 457 | 172 | 54 | 1184 | 0.97 | 104 | 48 | 0.3 | 5.1 |  | 88 | 383 |  | 8 |  | 1.56 |  |  |  |  | 821 | 0
| Z2324000 | PIRU BL S F DAM |  | S | 56 | 1245 | 5050 |  | 1120 | 15.2 | 2.9 | 8.4 | 55 | F |  | 1977-02-03 | 384 | 155 | 56 | 1050 | 0.73 | 88 | 40 | 1 | 4 |  | 76 | 302 |  | 8.4 |  | 1.38 |  |  |  |  | 703 | 1
| Z2324000 | PIRU BL S F DAM |  | S | 56 | 1030 | 5050 |  | 1100 | 14.3 | 5.2 | 8.3 | 66 | F |  | 1977-04-20 | 383 | 162 | 58 | 1054 | 0.85 | 86 | 41 | 0.6 | 4 |  | 80 | 299 |  | 8.6 |  | 1.49 |  |  |  |  | 782 | 1
| Z2324000 | PIRU BL S F DAM |  | S | 56 | 1255 | 5050 |  | 1010 | 12.2 | 6 | 8.6 | 77 | F |  | 1977-07-25 | 363 | 132 | 60 | 1054 | 0.61 | 78 | 41 | 0 | 3.8 |  | 79 | 310 |  | 8.7 |  | 1.52 |  |  |  |  | 712 | 0
| Z2324000 | PIRU BL S F DAM |  | S | 56 | 1510 | 5050 |  | 1100 | 10.7 | 6.9 | 8.5 | 58 | F |  | 1977-12-06 | 349 | 129 | 68 | 1090 | 0.97 | 69 | 43 | 0.6 | 4 |  | 86 | 302 |  | 8.3 |  | 1.55 |  |  |  |  | 648 | 0
| Z2324000 | PIRU BL S F DAM |  | S | 56 | 1610 | 5050 |  | 720 | 11.2 | 19.1 | 8.4 | 51 | F |  | 1978-02-24 | 284 | 123 | 43 | 843 | 0.5 | 71 | 26 | 2.8 | 3.2 |  | 55 | 211 |  | 8.4 |  | 1.84 |  |  |  |  | 548 | 4
| Z2324000 | PIRU BL S F DAM |  | S | 56 | 1600 | 5050 |  | 820 | 9.6 | 70 | 8.8 | 64 | F |  | 1978-05-02 | 356 | 142 | 29 | 866 | 0.4 | 90 | 32 | 1.5 | 4.1 |  | 50 | 280 |  | 8.4 | [6 empty] | 616 | 2
| Z2324000 | PIRU BL S F DAM |  | S | 56 | 1335 | 5050 |  | 800 | 10.7 | 124 | 8.3 | 55 | F |  | 1978-07-24 | 961 | 126 | 40 | 885 | 0.4 | 283 | 62 | 0.8 | 7 |  | 90 | 924 |  | 8.3 |  | 2.66 |  |  |  |  | 619 | 1
| Z2324000 | PIRU BL S F DAM |  | S | 56 | 1425 | 5050 |  | 880 | 7.9 | 4.7 | 8.4 | 58 | F |  | 1978-11-22 | 404 | 164 | 35 | 969 | 0.6 | 101 | 37 | 0 | 4.3 |  | 60 | 306 |  | 8.3 |  | 1.47 |  |  |  |  | 697 | 0
| Z2324000 | PIRU BL S F DAM |  | S | 56 | 1410 | 5050 |  | 840 | 17.7 | 0.8 | 8.9 | 56 | F |  | 1979-02-05 | 378 | 138 | 28 | 917 | 0.5 | 92 | 36 | 1.2 | 3.6 |  | 57 | 313 |  | 8.6 |  | 1.21 |  |  |  |  | 685 | 1
| Z2324000 | PIRU BL S F DAM |  | S | 56 | 1210 | 5050 |  | 790 | 19.7 | 1 | 9.1 | 65 | F |  | 1979-04-25 | 344 | 117 | 32 | 886 | 0.5 | 80 | 35 | 0.8 | 3.9 |  | 60 | 304 |  | 8.5 |  | 1.23 |  |  |  |  | 660 | 1
| Z2324000 | PIRU BL S F DAM |  | S | 56 | 1445 | 5050 |  | 780 | 11.6 | 20.9 | 8.1 | 53 | F |  | 1979-07-23 | 380 | 160 | 33 | 915 | 0.5 | 96 | 34 | 2 | 5.4 |  | 59 | 295 |  | 8.2 |  | 1.87 |  |  |  |  | 674 | 0
| Z2324000 | PIRU BL S F DAM |  | S | 56 | 1650 | 5050 |  | 780 | 9.7 | 10.2 | 8.2 | 58 | F |  | 1979-11-30 | 360 | 156 | 35 | 931 | 0.5 | 88 | 34 | 0 | 4 |  | 60 | 272 |  | 7.9 |  | 1.65 |  |  |  |  | 595 | 0
| Z2324000 | PIRU BL S F DAM |  | S | 56 | 1405 | 5050 |  | 750 | 11.7 | 3.3 | 8.6 | 54 | F |  | 1980-01-30 | 362 | 152 | 36 | 894 | 0.5 | 89 | 34 | 0.4 | 4.2 |  | 58 | 276 |  | 8.4 |  | 1.4 |  |  |  |  | 657 | 0
| Z2324000 | PIRU BL S F DAM |  | S | 56 | 1650 | 5050 |  | 770 | 10.7 | 101.3 | 8.2 | 54 | F |  | 1980-04-18 | 352 | 140 | 30 | 869 | 0.4 | 87 | 33 | 1.3 | 3.6 |  | 54 | 276 |  | 7.6 |  | 2.55 |  |  |  |  | 654 | 1
| Z2324000 | PIRU BL S F DAM |  | S | 56 | 1310 | 5050 |  | 770 | 10.1 |  | 8 | 58 | F |  | 1980-07-17 | 350 | 144 | 30 | 864 | 0.4 | 89 | 31 | 1.7 | 3.7 |  | 56 | 274 |  | 8.3 |  | 2.29 |  |  |  |  | 572 | 1
| Z2324000 | PIRU BL S F DAM |  | S | 56 | 1545 | 5050 |  | 880 | 9.9 |  | 8.3 | 61 | F |  | 1980-11-20 | 385 | 155 | 33 | 947 | 0.5 | 95 | 36 | 0.5 | 3.9 |  | 60 | 306 |  | 8.3 |  | 1.89 |  |  |  |  | 631 | 1
| Z2324000 | PIRU BL S F DAM |  | S | 56 | 1845 | 5050 |  | 880 | 10.5 |  | 9.1 | 54 | F |  | 1981-01-22 | 399 | 156 | 33 | 979 | 0.5 | 99 | 37 | 0.3 | 3.9 |  | 60 | 317 |  | 7.7 |  | 2.26 |  |  |  |  | 743 | 1
| Z2324000 | PIRU BL S F DAM |  | S | 56 | 1410 | 5050 |  | 840 | 10.3 |  | 8.4 | 56 | F |  | 1981-04-20 | 388 | 160 | 33 | 957 | 0.5 | 96 | 36 | 0.3 | 4.4 |  | 62 | 310 |  | 8.4 |  | 1.66 |  |  |  |  | 644 | 0
| Z2324000 | PIRU BL S F DAM |  | S | 56 | 1545 | 5050 |  | 820 | 10 |  | 8.1 | 59 | F |  | 1981-07-28 | 395 | 160 | 34 | 1000 | 0.5 | 99 | 36 | 0.7 | 4.1 |  | 59 | 310 |  | 8.2 |  | 3.01 |  |  |  |  | 675 | 0
| Z2324000 | PIRU BL S F DAM |  | S | 56 | 1140 | 5050 |  | 1010 | 10.3 |  | 8.5 | 59 | F |  | 1981-11-25 | 423 | 156 | 41 | 1000 | 0.6 | 102 | 41 | 1.3 | 5.4 |  | 63 | 332 |  | 8.2 |  | 1.65 |  |  |  |  | 715 | 0
| Z2324000 | PIRU BL S F DAM |  | S | 56 | 1655 | 5050 |  | 980 | 10.2 |  | 8.4 | 51 | F |  | 1982-01-26 | 422 | 162 | 43 | 1050 | 0.6 | 103 | 40 | 0.4 | 4.5 |  | 69 | 336 |  | 8.1 |  | 1.5 |  |  |  |  | 764 | 0
| Z2324000 | PIRU BL S F DAM |  | S | 56 | 1445 | 5050 |  | 950 | 10.8 |  | 8.4 | 55 | F |  | 1982-04-15 | 422 | 155 | 43 | 1030 | 0.6 | 103 | 40 | 0.5 | 4.5 |  | 66 | 331 |  | 8.4 |  | 1.49 |  |  |  |  | 737 | 0
| Z2324000 | PIRU BL S F DAM |  | S | 56 | 1330 | 5050 |  | 860 | 13 |  | 8.2 |  |  |  | 1982-07-20 | 398 | 148 | 45 | 989 | 0.6 | 97 | 38 | 1.6 | 4.4 |  | 66 | 314 |  | 8.3 |  | 1.54 |  |  |  |  | 726 | 0
| Z2324000 | PIRU BL S F DAM |  | S | 56 | 1100 | 5050 |  | 700 | 12.8 | 70 | 7.3 | 59 | F |  | 1983-11-19 | 314 | 126 | 23 | 751 | 0.4 | 75 | 31 | 1.8 | 3.5 |  | 42 | 235 |  | 8.2 | [6 empty] | 562 | 2
| Z2324000 | PIRU BL S F DAM |  | S | 56 | 1150 | 5050 |  | 440 | 12 | 25 | 7.9 | 57 | F |  | 1984-01-13 | 334 | 138 | 22 | 802 | 0.5 | 83 | 31 | 0.8 | 4.1 |  | 46 | 253 |  | 8.3 | [6 empty] | 579 | 1
| Z2324000 | PIRU BL S F DAM |  | S | 56 | 1150 | 5050 |  | 445 | 11.9 | 25 | 8.3 | 61 | F |  | 1984-04-27 | 331 | 144 | 22 | 794 | 0.5 | 80 | 32 | 0.5 | 3.7 |  | 48 | 252 |  | 8.4 | [6 empty] | 601 | 1
| Z2324000 | PIRU BL S F DAM |  | S | 56 | 1045 | 5050 |  | 410 | 9.8 | 30 | 7.8 | 62 | F |  | 1984-07-13 | 340 | 142 | 22 | 786 | 0.4 | 85 | 31 | 1.1 | 4 |  | 45 | 249 |  | 8.3 | [6 empty] | 584 | 4
| Z2324000 | PIRU BL S F DAM |  | S | 56 | 1200 | 5050 |  | 390 | 10.4 | 25 | 8 | 64 | F |  | 1984-11-16 | 422 | 178 | 27 | 922 | 0.6 | 105 | 39 | 0.2 | 4.6 |  | 62 | 325 |  | 8.3 | [6 empty] | 711 | 0
| Z2324000 | PIRU BL S F DAM |  | S | 56 | 1245 | 5050 |  | 1200 | 11.2 | 10 | 7.8 | 53 | F |  | 1985-01-16 | 768 | 224 | 58 | 1970 | 1 | 166 | 86 | 0.3 | 7.8 |  | 180 | 825 |  | 8 | [6 empty] | 1610 | 2
| Z2324000 | PIRU BL S F DAM |  | S | 56 | 1010 | 5050 |  | 750 | 11.5 | 47.6 | 8.5 | 58 | F |  | 1985-04-17 | 409 | 158 | 27 | 940 | 0.6 | 98 | 40 | 0.3 | 4.5 |  | 47 | 308 |  | 8.4 |  | 1.47 |  |  |  |  | 674 | 0
| Z2324000 | PIRU BL S F DAM |  | S | 56 | 900 | 5050 |  | 780 | 11.8 | 7.5 | 8.2 | 60 | F |  | 1985-07-17 | 408 | 165 | 27 | 944 | 0.5 | 101 | 38 | 0.7 | 4.7 |  | 56 | 315 |  | 8.3 |  | 1.57 |  |  |  |  | 696 | 0
| Z2324000 | PIRU BL S F DAM |  | S | 56 | 1125 | 5050 |  | 800 | 9.6 | 5 | 7.9 | 56 | F |  | 1985-11-20 | 456 | 166 | 36 | 1030 | 0.6 | 110 | 44 | 0 | 5 |  | 64 | 362 |  | 8.3 |  | 1.48 |  |  |  |  | 769 | 0
| Z2324000 | PIRU BL S F DAM |  | S | 56 | 1040 | 5050 |  | 850 | 9.8 | 5.4 | 7.8 | 55 | F |  | 1986-01-09 | 425 | 159 | 37 | 1040 | 0.6 | 106 | 39 | 0.3 | 4.8 |  | 65 | 346 |  | 8.1 |  | 1.49 |  |  |  |  | 787 | 1
| Z2324000 | PIRU BL S F DAM |  | S | 56 | 1300 | 5050 |  | 800 | 12.2 | 4.8 | 7.8 | 57 | F |  | 1986-04-16 | 375 | 140 | 43 | 925 | 0.4 | 91 | 36 | 1.2 | 1.9 |  | 60 | 293 |  | 8.3 |  | 1.47 |  |  |  |  | 668 | 0
| Z2324000 | PIRU BL S F DAM |  | S | 56 | 1250 | 5050 |  | 720 | 10.3 | 526.5 | 7.7 | 68 | F |  | 1986-07-15 | 352 | 141 | 47 | 867 | 0.5 | 85 | 34 | 1.9 | 4.7 |  | 59 | 264 |  | 8.1 |  | 3.67 |  |  |  |  | 630 | 1
| Z2324000 | PIRU BL S F DAM |  | S | 56 | 1135 | 5050 |  | 750 | 9.8 | 5.4 | 8 | 61 | F |  | 1986-11-19 | 348 | 150 | 54 | 908 | 0.5 | 80 | 36 | 1 | 4.7 |  | 63 | 251 |  | 8.3 |  | 1.49 |  |  |  |  | 625 | 1
| Z2324000 | PIRU BL S F DAM |  | S | 56 | 1110 | 5050 |  | 800 | 9.6 | 5.7 | 8.5 | 54 | F |  | 1987-01-14 | 342 | 151 | 55 | 938 | 0.5 | 83 | 33 | 0.5 | 5 |  | 65 | 254 |  | 8.3 |  | 1.5 |  |  |  |  | 637 | 1
| Z2324000 | PIRU BL S F DAM |  | S | 56 | 1130 | 5050 |  | 700 | 11 | 6.2 | 8 | 58 | F |  | 1987-04-15 | 354 | 155 | 56 | 890 | 0.5 | 84 | 35 | 1 | 4.3 |  | 66 | 257 |  | 8.3 |  | 1.51 |  |  |  |  | 615 | 0
| Z2324000 | PIRU BL S F DAM |  | S | 56 | 1330 | 5050 |  | 700 | 8.8 |  | 7.7 | 70 | F |  | 1987-07-14 | 365 | 150 | 54 | 937 | 0.6 | 87 | 36 | 0.6 | 4.8 |  | 66 | 274 |  | 8.2 |  | 3.23 |  |  |  |  | 650 | 2
| Z2324000 | PIRU BL S F DAM |  | S | 56 | 1005 | 5050 |  | 875 | 11 | 5.5 | 8 | 65 | F |  | 1987-11-11 | 406 | 164 | 58 | 977 | 0.6 | 95 | 41 | 0.2 | 5.2 |  | 74 | 309 |  | 8.3 |  | 1.5 |  |  |  |  | 741 | 1
| Z2324000 | PIRU BL S F DAM |  | S | 56 | 1010 | 5050 |  | 680 | 8.4 | 8 | 8.5 | 45 | F |  | 1988-01-06 | 410 | 168 | 61 | 971 | 0.5 | 74 | 55 | 0.3 | 5.2 |  | 70 | 301 |  | 8.3 |  | 1.52 |  |  |  |  | 708 | 1
| Z2324000 | PIRU BL S F DAM |  | S | 56 | 1040 | 5050 |  | 850 | 10.5 | 8 | 8 | 58 | F |  | 1988-04-13 | 366 | 156 | 68 | 940 | 0.5 | 86 | 37 | 0.5 | 4.6 |  | 78 | 272 |  | 8.2 |  | 1.58 |  |  |  |  | 690 | 0
| Z2324000 | PIRU BL S F DAM |  | S | 56 | 1030 | 5050 |  | 875 | 7.8 | 18.1 | 8 | 68 | F |  | 1988-07-13 | 344 | 150 | 77 | 958 | 0.6 | 82 | 34 | 1.6 | 3.1 |  | 74 | 247 |  | 8.1 |  | 1.82 |  |  |  |  | 619 | 2
| Z2324000 | PIRU BL S F DAM |  | S | 56 | 1005 | 5050 |  | 980 | 10.1 | 10.5 | 8.9 | 62 | F |  | 1988-11-16 | 390 | 154 | 84 | 1040 | 0.7 | 87 | 42 | 0.6 | 5.2 |  | 82 | 278 |  | 8 |  | 1.66 |  |  |  |  | 704 | 1
| Z2324000 | PIRU BL S F DAM |  | S | 56 | 1000 | 5050 |  | 1010 | 14.2 | 5.5 | 7.9 | 50 | F |  | 1989-01-18 | 398 | 159 | 85 | 902 | 0.6 | 92 | 41 | 0.4 | 5 |  | 86 | 287 |  | 8 |  | 1.5 |  |  |  |  | 709 | 0
| Z2324000 | PIRU BL S F DAM |  | S | 56 | 1430 | 5050 |  | 890 | 12.1 | 7.7 | 8.6 | 54 | F |  | 1989-04-25 | 400 | 168 | 85 | 1000 | 0.7 | 91 | 42 | 0.4 | 5 |  | 84 | 274 |  | 8 |  | 1.58 |  |  |  |  | 733 | 0
| Z2324000 | PIRU BL S F DAM |  | S | 56 | 1230 | 5050 |  | 780 | 8 | 3 |  | 81 | F |  | 1989-07-12 | 273 | 107 | 103 | 908 | 2.4 | 70 | 24 | 0 | 3.4 |  | 90 | 206 |  | 8.5 | [6 empty] | 595 | 0
| Z2324000 | PIRU BL S F DAM |  | S | 56 | 845 | 5050 |  | 1080 | 9.5 | 10 | 8.2 | 65 | F |  | 1989-11-09 | 434 | 151 | 105 | 1320 | 0.7 | 110 | 39 | 1.5 | 5.8 |  | 115 | 370 |  | 8.2 | [6 empty] | 910 | 1
| Z2324000 | PIRU BL S F DAM |  | S | 56 | 1100 | 5050 |  | 900 | 13.3 | 6.2 | 8.2 | 55 | F |  | 1990-01-08 | 420 | 151 | 99 | 1140 | 0.7 | 94 | 45 | 2 | 5.6 |  | 94 | 313 |  | 7.6 |  | 1.53 |  |  |  |  | 843 | 0
| Z2324000 | PIRU BL S F DAM |  | S | 56 | 1130 | 5050 |  | 1000 | 9.8 | 20.3 | 8 | 56 | F |  | 1990-04-11 | 384 | 141 | 100 | 1140 | 0.8 | 85 | 42 | 1 | 5.8 |  | 100 | 314 |  | 7.8 |  | 1.86 |  |  |  |  | 778 | 0
| Z2324000 | PIRU BL S F DAM |  |  | 56 | 1130 | 5050 |  | 1080 | 8.4 | 12 | 8.2 | 74 | F |  | 1990-07-20 |  | 162
| Z2324000 | PIRU BL S F DAM |  |  | 56 | 645 | 5050 |  | 1000 | 12.3 | 8 | 8.6 | 64 | F |  | 1990-11-14 |  | 139
| Z2324000 | PIRU BL S F DAM |  | S | 56 | 700 | 5050 |  | 1000 | 11.2 | 16 | 8.6 | 52 | F |  | 1991-01-16 |  | 148 | 113 | 2205 | 0.81 | 86 | 46 | 0.6 | 6.4 |  | 112 | 292 |  | 8.4 | [6 empty] | 825 | 0
| Z2324000 | PIRU BL S F DAM |  | S | 56 | 1145 | 5050 |  | 910 | 14.7 | 5 | 8.1 | 55 | F |  | 1991-04-10 |  | 150 | 93 | 1064 |  | 80 | 35 | 1.5 | 5 |  | 88 | 252 |  | 8.8 | [6 empty] | 705
| Z2324000 | PIRU BL S F DAM |  | S | 56 | 1330 | 5050 |  | 960 | 12.5 | 5 | 8.4 | 63 | F |  | 1991-07-08 |  | 160 | 88 | 1020 | 0.14 | 88 | 35 | 2.4 | 5.2 |  | 78 | 248 |  | 8.6 | [6 empty] | 643 | 0
| Z2324000 | PIRU BL S F DAM |  |  | 56 | 1330 | 5050 |  | 960 | 12.5 | 5 | 8.4 | 63 | F |  | 1991-07-08 |  | 172 | 88.2 | 1020 | 0.14 | 88 | 35 | 2.4 | 5.2 |  | 78 | 248.2 |  | 8.6 | [6 empty] | 643 | 0
| Z2324000 | PIRU BL S F DAM |  |  | 56 | 930 | 5050 |  | 1200 | 10.9 | 7 |  | 55 | F |  | 1991-11-22 | 414 | 163 | 102.7 | 1320 | 0.45 | 88 | 47.2 | 0.1 | 5.3 |  | 111 | 314.7 |  | 8.4 | [6 empty] | 965 | 0
| Z2324000 | PIRU BL S F DAM |  |  | 56 | 1300 | 5050 |  | 800 | 8.5 | 20 | 6.8 | 56 | F |  | 1992-05-11 |  | 143 | 65 | 858 | 0.4 |  |  | 6.8 | 4.7 |  | 68 | 204 |  |  |  | 2.56
| Z2324000 | PIRU BL S F DAM |  |  | 56 | 1420 | 5050 |  | 850 | 9.3 | 75 | 7.6 | 66 | F |  | 1992-11-11 | 334 | 171 | 63 | 1240 | 0.5 | 76 | 35 | 0.8 | 4.1 |  | 73 | 229 |  | 8.1 |  | 3.36 |  |  |  |  | 826 | 2
| Z2324000 | PIRU BL S F DAM |  |  | 56 | 1000 | 5050 |  | 900 | 6.6 | 101 | 8.1 | 53 | F |  | 1993-05-25 | 355 | 167 | 48 | 930 | 0.4 | 86 | 34 | 2.3 | 3.7 |  | 67 | 275 |  | 8.2 |  | 2.55 |  |  |  |  | 631 | 1
| Z2324000 | PIRU BL S F DAM |  |  | 56 | 1010 | 5050 |  | 910 | 9.5 | 233.9 | 8.1 | 62 | F |  | 1993-11-15 | 379 | 148 | 46 | 991 | 0.5 | 89 | 38 | 0.4 | 3.7 |  | 66 | 306 |  | 8.2 |  | 3.05 |  |  |  |  | 689 | 3
| Z2324000 | PIRU BL S F DAM |  |  | 56 | 730 | 5050 |  | 777 | 8.1 | 6.8 | 7.5 | 53 | F |  | 1994-07-27 | 422 | 208 | 49 | 1020 | 0.5 | 98 | 43 | 1.9 | 3.7 |  | 70 | 313 |  | 8.1 |  | 1.55 |  |  |  |  | 724 | 1
| Z2324000 | PIRU BL S F DAM |  |  | 56 | 830 | 5050 |  | 1010 | 9.2 | 150 | 8 | 54 | F |  | 1994-11-21 | 407 | 148 | 56 | 1050 | 0.6 | 92 | 43 | 0.1 | 4 |  | 77 | 306 |  | 8.2 | [6 empty] | 729 | 2
| Z2324000 | PIRU BL S F DAM |  |  | 56 | 1110 | 5050 |  | 700 | 4.9 | 18 | 7.4 |  |  |  | 1995-05-16 | 377 | 158 | 40 | 918 | 0.4 | 95 | 34 | 1.8 | 4.7 |  | 77 | 289 |  | 8 |  | 2.24 |  |  |  |  | 623 | 2
| Z2324000 | PIRU BL S F DAM |  |  | 56 | 1145 | 5050 |  | 800 | 8.8 | 170.9 | 7.8 | 65 | F |  | 1995-11-14 | 407 |  | 34 | 1040 | 0.6 | 102 | 37 | 0.2 | 2.6 |  | 94 | 331 |  | 8.3 |  | 2.85 |  |  |  |  | 781 | 3
| Z2324000 | PIRU BL S F DAM |  |  | 56 | 645 | 5050 |  | 970 | 6.2 | 5.5 | 7.6 | 56 | F |  | 1996-06-04 | 413 |  | 36 | 992 | 0.6 | 98 | 41 | 0.4 | 3.6 |  | 62 | 309 |  | 7.8 |  | 1.5 |  |  |  |  | 694 | 1
| Z2324000 | PIRU BL S F DAM |  |  | 56 | 715 | 5050 |  | 856 | 8.3 | 15 | 8.2 | 60 | F |  | 1996-11-13 | 350 | 162 | 43 | 1030 | 0.6 | 84 | 34 | 0.5 | 4 |  | 71 | 319 |  | 8.3 | [6 empty] | 687 | 1
| Z2324000 | PIRU BL S F DAM |  |  | 56 | 0700 | 5050 |  | 912 | 7.4 | 5.5 | 7.6 | 55 | F |  | 1997-06-02 | 351 |  | 36 | 959 | 0.6 | 86 | 33 | 0.5 | 4.1 |  | 69 | 294 |  | 7.7 |  | 1.54 |  |  |  |  | 655 | 1
| Z2324000 | PIRU BL S F DAM |  |  | 56 | 0700 | 5050 |  | 1050 | 8 | 9.7 | 7.8 | 60 | F |  | 1997-11-24 | 361 | 153 | 42 | 1000 | 0.6 | 87 | 35 | 0.1 | 4 |  | 76 | 232 |  | 8.2 |  | 1.05 |  |  |  |  | 674 | 2
LR5968 | Z2324000 | PIRU BL S F DAM | LRA0598A0786 | S | 56 | 0700 | 5050 | 40 | 825 | 8.6 | 100 | 7.6 | 62 | F | 5 | 1998-05-11 | 337 | 156 | 31 | 892 | 0.394 | 84 | 30.9 | 1.1 | 3.2 |  |  | 265 |  | 8.3 |  | 0 |  |  | 0.6 | 50.4 | 596 | 1.55
2549 | Z2324000 | PIRU BL S F DAM | LRA1198A2549 | S | 56 | 0830 | 5050 | 10 | 865 | 9.1 | 98 | 8.2 | 58 | F | 3 | 1998-11-16 | 377 | 160 | 29 | 907 | 0.5 | 95 | 34 | 0.4 | 3.4 |  | 53 | 298 |  | 8 |  | 2.94 | 0 | 0.6 |  |  | 630 | 1.2
| Z2324000 | PIRU BL S F DAM | LRA0599A0096 | S | 56 | 0700 | 5050 | 90 | 1125 | 8.5 | 75 | 7.6 | 55 | F | 3 | 1999-05-03 | 463 | 218 | 30 | 1139 | 0.5 | 113 | 44 | 0.2 | 4.4 |  | 76 | 307 |  | 7.7 |  |  | 0 | 0.7 | 802 |  | 2.3
| Z2324000 | PIRU BL S F DAM | LRA0500B0398 | S | 56 | 0700 | 5050 | 30 | 872 | 6.5 | 23.5 | 7.6 | 55 | F | 1 | 2000-05-15 | 383 | 155 | 35 | 942 | 0.6 | 94 | 36 | 0.5 | 4.1 |  | 58 | 294 |  | 7.98 |  | 1.91 |  | 0.6 | 657 |  | 1.2
| Z2324000 | PIRU BL S F DAM | LRA1100B5062 | S | 56 | 0700 | 5050 | 1 | 930 | 8.5 | 5.75 | 7.8 | 55 | F | 5 | 2000-11-27 | [7 empty] | 0.3 | [7 empty] | 1.51 | 0
| Z6978000 | R H R BL WN DAM |  | S | 19 | 900 | 5050 |  |  | 8 | 14.3 | 7.9 | 76 | F |  | 1963-05-09 |  | 218 | 97 | 997 | 0.56 | 50 | 20 | 1.5 | 15 |  | 120 | 123 |  | 7.7 |  | 4.01 |  |  |  |  | 585
| Z6978000 | R H R BL WN DAM |  | S | 19 | 900 | 5050 |  |  | 8.2 | 11 | 8.2 | 70 | F |  | 1963-06-05 |  | 210 | 106 | 1047 | 0.58 | 47 | 24 | 2.6 | 14 |  | 122 | 141 |  | 7.5 |  | 3.96 |  |  |  |  | 637
| Z6978000 | R H R BL WN DAM |  | S | 19 | 2000 | 5050 |  |  | 9 | 100 | 8.2 | 77 | F |  | 1963-07-02 |  | 198 | 96 | 1001 | 0.58 | 52 | 23 | 17 | 7 |  | 116 | 119 |  | 8 |  | 7.39 |  |  |  |  | 611
| Z6978000 | R H R BL WN DAM |  | S | 19 | 1300 | 5050 |  |  | 7.8 | 20 |  | 83 | F |  | 1963-08-02 |  | 156 | 111 | 1038 | 0.74 | 47 | 20 | 25 | 14 |  | 133 | 133 |  | 7.5 |  | 3.83 |  |  |  |  | 650
| Z6978000 | R H R BL WN DAM |  | S | 19 | 2030 | 5050 |  |  | 6 | 1 | 8.4 | 72 | F |  | 1963-09-05 |  | 190 | 94 | 879 | 0.45 | 49 | 17 | 23 | 13 |  | 106 | 95 |  | 7.7 |  | 3.43 |  |  |  |  | 573
| Z6978000 | R H R BL WN DAM |  | S | 19 |  | 5050 |  | 1164 | 8 | 1 | 8.5 | 70 | F |  | 1963-10-03 |  | 213 | 132 |  | 0.47 | 71 | 23 | 36 | 13 |  | 141 | 156 |  | 8 |  | 3.34 |  |  |  |  | 702
| Z6978000 | R H R BL WN DAM |  | S | 19 |  | 5050 |  | 887 | 7.6 | 5 | 8.2 | 58 | F |  | 1963-11-08 |  | 164 | 88 |  | 0.44 | 49 | 16 | 19 | 13 |  | 103 | 105 |  | 6.9 |  | 6.23 |  |  |  |  | 510
| Z6978000 | R H R BL WN DAM |  | S | 19 | 1315 | 5050 |  | 1042 | 8.6 | 120 | 7.8 | 68 | F |  | 1963-12-04 |  | 128 | 88 |  | 0.14 | 71 | 32 | 7.5 | 6 |  | 106 | 271 |  | 7.7 |  | 4.2 |  |  |  |  | 680
| Z6978000 | R H R BL WN DAM |  | S | 19 | 1133 | 5050 |  | 1030 | 10 | 90 | 8 | 60 | F |  | 1964-01-13 |  | 133 | 86 |  | 0.14 | 80 | 30 | 2 | 5 |  | 105 | 284 |  | 8.3 |  | 4.33 |  |  |  |  | 680
| Z6978000 | R H R BL WN DAM |  | S | 19 | 1005 | 5050 |  | 1010 | 11.2 | 38 | 7.5 | 55 | F |  | 1964-02-10 |  | 134 | 87 |  | 0.16 | 76 | 28 | 7.5 | 6 |  | 105 | 263 |  | 7.5 |  | 4.72 |  |  |  |  | 690
| Z6978000 | R H R BL WN DAM |  | S | 19 | 1600 | 5050 |  | 1024 | 9.2 | 95 | 7.6 | 60 | F |  | 1964-03-05 |  | 130 | 90 |  | 0.12 | 80 | 32 | 3 | 5 |  | 103 | 286 |  | 7.8 |  | 4.92 |  |  |  |  | 720
| Z6978000 | R H R BL WN DAM |  | S | 19 |  | 5050 |  | 1011 | 10 | 195 | 8.1 | 55 | F |  | 1964-04-04 |  | 132 | 87 |  | 0.18 | 96 | 24 | 3 | 5 |  | 98 | 286 |  | 8 |  | 3.51 |  |  |  |  | 700
| Z6978000 | R H R BL WN DAM |  | S | 19 | 1150 | 5050 |  | 1019 | 14.4 | 60 | 8 | 60 | F |  | 1964-05-06 |  | 190 | 108 |  | 0.62 | 45 | 21 | 40 | 12 |  | 129 | 119 |  | 7.4 |  | 3.94 |  |  |  |  | 655
| Z6978000 | R H R BL WN DAM |  | S | 19 | 1240 | 5050 |  | 1005 | 7.2 | 1 | 8 | 80 | F |  | 1964-06-03 |  | 167 | 87 |  | 0.27 | 85 | 26 | 2.2 | 6 |  | 100 | 238 |  | 7.8 |  | 4.28 |  |  |  |  | 688
| Z6978000 | R H R BL WN DAM |  | S | 19 |  | 5050 |  | 991 | 8 | 8 | 7.6 | 70 | F |  | 1964-07-13 |  | 186 | 92 |  | 0.47 | 45 | 25 | 10 | 14 |  | 116 | 151 |  | 7.2 |  | 4.6 |  |  |  |  | 638
| Z6978000 | R H R BL WN DAM |  | S | 19 | 1450 | 5050 |  | 1617 | 3.8 |  | 8.2 | 94 | F |  | 1964-08-05 |  | 278 | 182 |  | 0.52 | 110 | 36 | 1.8 | 19 |  | 190 | 310 |  | 7.5 |  | 2.25 |  |  |  |  | 1134
| Z6978000 | R H R BL WN DAM |  | S | 19 | 1100 | 5050 |  | 1378 | 6.4 | 0.3 | 8.4 | 78 | F |  | 1964-09-14 |  | 198 | 145 |  | 0.28 | 107 | 28 | 21 | 11 |  | 151 | 302 |  | 8.5 |  | 1.08 |  |  |  |  | 930
| Z6978000 | R H R BL WN DAM |  | S | 19 |  | 5050 |  | 1111 | 7.4 | 100 | 7.5 | 76 | F |  | 1964-11-06 |  | 119 | 99 |  | 0.24 | 78 | 30 | 31 | 7 |  | 110 | 273 |  | 7.8 |  | 7.12 |  |  |  |  | 714
| Z6978000 | R H R BL WN DAM |  | S | 19 |  | 5050 |  | 1106 | 8.6 | 200 | 7.8 | 61 | F |  | 1964-12-02 |  | 121 | 100 |  | 0.16 | 80 | 35 | 2 | 5 |  | 108 | 304 |  | 7.8 |  | 3.73 |  |  |  |  | 720
| Z6978000 | R H R BL WN DAM |  | S | 19 |  | 5050 |  | 1136 | 10.8 | 170 | 7.7 | 54 | F |  | 1965-01-08 |  | 123 | 100 |  | 0.14 | 89 | 28 | 2 | 5 |  | 108 | 314 |  | 7.8 |  | 4.21 |  |  |  |  | 730
| Z6978000 | R H R BL WN DAM |  | S | 19 |  | 5050 |  | 1134 | 10 | 175 | 8 | 61 | F |  | 1965-02-01 |  | 121 | 101 |  | 0.16 | 89 | 29 | 2 | 5 |  | 110 | 311 |  | 8.2 |  | 4.78 |  |  |  |  | 748
| Z6978000 | R H R BL WN DAM |  | S | 19 |  | 5050 |  | 1192 | 8.4 | 150 | 8 | 60 | F |  | 1965-03-05 |  | 148 | 116 |  | 0.2 | 94 | 31 | 3 | 6 |  | 118 | 296 |  | 7.9 | [6 empty] | 780
| Z6978000 | R H R BL WN DAM |  | S | 19 |  | 5050 |  | 233 | 10 | 250 | 7.1 | 52 | F |  | 1965-04-09 |  | 45 | 18 |  | 0.12 | 15 | 4 | 4 | 5 |  | 18 | 28 |  | 7.2 |  | 6.08 |  |  |  |  | 148
| Z6978000 | R H R BL WN DAM |  | S | 19 |  | 5050 |  | 1148 | 8.2 | 144 | 7.8 | 64 | F |  | 1965-05-07 |  | 122 | 102 |  | 0.18 | 90 | 30 | 2 | 5 |  | 112 | 319 |  | 7.9 | [6 empty] | 780
| Z6978000 | R H R BL WN DAM |  | S | 19 |  | 5050 |  | 1142 | 9 | 150 | 7.6 | 68 | F |  | 1965-06-04 |  | 117 | 106 |  | 0.21 | 62 | 22 | 28 | 7 |  | 143 | 266 |  | 7 |  | 7 |  |  |  |  | 705
| Z6978000 | R H R BL WN DAM |  | S | 19 |  | 5050 |  | 1227 | 8.6 | 55 | 7.3 | 91 | F |  | 1965-07-09 |  | 144 | 117 |  | 0.23 | 87 | 30 | 12 | 8 |  | 128 | 289 |  | 7.5 | [6 empty] | 825
| Z6978000 | R H R BL WN DAM |  | S | 19 |  | 5050 |  | 1848 | 6.2 | 1 | 8 | 89 | F |  | 1965-08-06 |  | 112 | 231 |  | 0.63 | 130 | 12 | 16 | 26 |  | 252 | 473 |  | 7.8 | [6 empty] | 1300
| Z6978000 | R H R BL WN DAM |  | S | 19 |  | 5050 |  | 1245 | 11.2 | 1 | 7.8 | 95 | F |  | 1965-09-03 |  | 86 | 205 |  | 1.1 | 37 | 5 | 1 | 15 |  | 200 | 199 |  | 9.4 | [6 empty] | 790
| Z6978000 | R H R BL WN DAM |  | S | 19 | 1030 | 5050 |  |  | 7.4 | 171 | 7.3 | 73 | F |  | 1965-10-08 |  | 119 | 115 | 1221 | 0.22 | 89 | 31 | 12 | 7 |  | 122 | 321 |  | 7.3 | [6 empty] | 800
| Z6978000 | R H R BL WN DAM |  | S | 19 |  | 5050 |  |  | 10 | 0.5 | 8.3 | 61 | F |  | 1965-11-05 |  | 139 | 121 | 1312 | 0.24 | 101 | 33 | 7 | 7 |  | 130 | 349 |  | 7.9 | [6 empty] | 858
| Z6978000 | R H R BL WN DAM |  | S | 19 | 1030 | 5050 |  |  | 9.4 | 189 | 7.9 | 58 | F |  | 1965-12-07 |  | 116 | 22 | 417 | 0.15 | 39 | 10 | 18 | 6 |  | 30 | 45 |  | 7.1 | [6 empty] | 253
| Z6978000 | R H R BL WN DAM |  | S | 19 | 1150 | 5050 |  |  | 10 | 198 | 7.4 | 52 | F |  | 1966-01-07 |  | 114 | 12 | 348 | 0.08 | 37 | 9 | 9 | 5 |  | 16 | 31 |  | 7.4 | [6 empty] | 200
| Z6978000 | R H R BL WN DAM |  | S | 19 | 1015 | 5050 |  |  | 8.6 |  |  | 62 | F |  | 1966-02-07 |  | 185 | 50 | 704 | 0.3 | 53 | 15 | 20 | 10 |  | 56 | 84 |  | 7.6 |  | 2.61 |  |  |  |  | 410
| Z6978000 | R H R BL WN DAM |  | S | 19 | 1200 | 5050 |  |  | 5.4 | 115 | 7.8 | 70 | F |  | 1966-03-14 |  | 152 | 70 | 876 | 0.42 | 53 | 26 | 54 | 10 |  | 88 | 144 |  | 7.1 | [6 empty] | 560
| Z6978000 | R H R BL WN DAM |  | S | 19 | 1130 | 5050 |  |  | 10.2 | 224 | 8.2 | 65 | F |  | 1966-04-08 |  | 130 | 114 | 1202 | 0.22 | 92 | 29 | 8.7 | 6 |  | 120 | 312 |  | 7.9 | [6 empty] | 800
| Z6978000 | R H R BL WN DAM |  | S | 19 | 1020 | 5050 |  |  | 8 | 129 | 8.7 | 74 | F |  | 1966-05-06 |  | 130 | 108 | 1183 | 0.2 | 88 | 31 | 7 | 7 |  | 116 | 294 |  | 7.3 | [6 empty] | 700
| Z6978000 | R H R BL WN DAM |  | S | 19 |  | 5050 |  |  |  | 93 | 7.3 | 72 | F |  | 1966-06-03 |  | 131 | 108 | 1166 | 0.22 | 88 | 29 | 11.5 | 7 |  | 114 | 293 |  | 7.6 | [6 empty] | 780
| Z6978000 | R H R BL WN DAM |  | S | 19 | 2045 | 5050 |  |  | 9 | 200 | 8 | 76 | F |  | 1966-09-06 |  | 122 | 112 | 1190 | 0.23 | 83 | 30 | 11.7 | 7 |  | 127 | 299 |  | 7.8 | [6 empty] | 810
| Z6978000 | R H R BL WN DAM |  | S | 19 | 1245 | 5050 |  |  | 9 | 300 | 8 | 77 | F |  | 1966-10-12 |  | 125 | 105 | 1171 | 0.18 | 85 | 29 | 3.5 | 6 |  | 116 | 292 |  | 7.7 | [6 empty] | 730
| Z6978000 | R H R BL WN DAM |  | S | 19 | 1020 | 5050 |  |  |  | 25 | 7.6 | 70 | F |  | 1966-11-09 |  | 90 | 31 | 462 | 0.16 | 41 | 10 | 28 | 6 |  | 38 | 76 |  | 7.1 | [6 empty] | 300
| Z6978000 | R H R BL WN DAM |  | S | 19 | 1025 | 5050 |  |  | 8.6 | 350 | 7.3 | 58 | F |  | 1966-12-09 |  | 71 | 14 | 280 | 0.07 | 26 | 6 | 17.4 | 4 |  | 18 | 28 |  | 7.2 | [6 empty] | 180
| Z6978000 | R H R BL WN DAM |  | S | 19 | 915 | 5050 |  |  | 9.8 | 160 | 8.1 | 55 | F |  | 1967-01-14 |  | 130 | 99 | 1125 | 0.18 | 90 | 30 | 3 | 5 |  | 110 | 310 |  | 8 | [6 empty] | 775
| Z6978000 | R H R BL WN DAM |  | S | 19 | 1015 | 5050 |  |  | 9.4 | 67 | 8 | 57 | F |  | 1967-02-10 |  | 135 | 92 | 1085 | 0.17 | 87 | 29 | 2.5 | 5 |  | 102 | 284 |  | 8 | [6 empty] | 717
| Z6978000 | R H R BL WN DAM |  | S | 19 | 1030 | 5050 |  |  | 8 | 28 | 7.7 | 70 | F |  | 1967-03-15 |  | 173 | 66 | 810 | 0.4 | 54 | 18 | 25 | 8 |  | 81 | 113 |  | 7.2 | [6 empty] | 497
| Z6978000 | R H R BL WN DAM |  | S | 19 | 800 | 5050 |  |  | 9.8 | 710 | 8 | 59 | F |  | 1967-04-07 |  | 130 | 95 | 1079 | 0.16 | 89 | 27 | 7.5 | 6 |  | 105 | 290 |  | 7.6 |  | 2.08 |  |  |  |  | 743
| Z6978000 | R H R BL WN DAM |  | S | 19 | 900 | 5050 |  |  | 12 | 126 | 8.4 | 64 | F |  | 1967-05-05 |  | 130 | 94 | 1066 | 0.13 | 87 | 19 | 3 | 4 |  | 99 | 281 |  | 7.8 |  | 1.37 |  |  |  |  | 700
| Z6978000 | R H R BL WN DAM |  | S | 19 | 930 | 5050 |  |  | 13.6 | 550 | 7.7 | 61 | F |  | 1967-05-29 |  | 131 | 93 | 1128 | 0.15 | 84 | 33 | 2.3 | 5 |  | 109 | 300 |  | 8.1 |  | 1.52 |  |  |  |  | 761
| Z6978000 | R H R BL WN DAM |  | S | 19 | 745 | 5050 |  |  | 9.4 | 28 | 7.7 | 69 | F |  | 1967-07-12 |  | 144 | 76 | 847 | 0.44 | 58 | 23 | 30 | 9 |  | 86 | 149 |  | 7.5 |  | 1.14 |  |  |  |  | 615
| Z6978000 | R H R BL WN DAM |  | S | 19 | 1000 | 5050 |  |  | 23.1 | 10 | 8.1 | 90 | F |  | 1967-08-09 |  | 86 | 81 | 746 | 0.54 | 43 | 8 | 27 | 9 |  | 100 | 142 |  | 9.2 |  | 1.08 |  |  |  |  | 495
| Z6978000 | R H R BL WN DAM |  | S | 19 | 620 | 5050 |  |  | 6.1 | 121 | 7.3 | 74 | F |  | 1967-09-01 |  | 136 | 89 | 975 | 0.22 | 70 | 26 | 10 | 6 |  | 98 | 222 |  | 7.2 |  | 1.36 |  |  |  |  | 650
| Z6978000 | R H R BL WN DAM |  | S | 19 | 812 | 5050 |  |  | 10 | 250 | 7.5 | 72 | F |  | 1967-10-06 |  | 132 | 85 | 943 | 0.18 | 73 | 29 | 7.5 | 5 |  | 98 | 254 |  | 7.5 |  | 1.48 |  |  |  |  | 675
| Z6978000 | R H R BL WN DAM |  | S | 19 | 820 | 5050 |  |  | 10 | 178 | 7.3 | 70 | F |  | 1967-11-08 |  | 129 | 91 | 1067 | 0.21 | 75 | 28 | 9.5 | 6 |  | 108 | 264 |  | 7.6 |  | 1.46 |  |  |  |  | 698
| Z6978000 | R H R BL WN DAM |  | S | 19 | 1030 | 5050 |  |  | 10 | 59 | 7.8 | 65 | F |  | 1967-12-15 |  | 169 | 72 | 952 | 0.38 | 66 | 23 | 44 | 9 |  | 85 | 146 |  | 7.6 |  | 1.23 |  |  |  |  | 602
| Z6978000 | R H R BL WN DAM |  | S | 19 | 1210 | 5050 |  |  | 9.8 | 121 | 7.3 | 56 | F |  | 1968-01-10 |  | 149 | 81 | 1016 | 0.24 | 78 | 29 | 18 | 7 |  | 94 | 231 |  | 7.6 |  | 1.36 |  |  |  |  | 655
| Z6978000 | R H R BL WN DAM |  | S | 19 | 1145 | 5050 |  |  | 10.2 | 136 | 7.5 | 62 | F |  | 1968-02-07 |  | 131 | 88 | 1065 | 0.15 | 81 | 28 | 8.3 | 5 |  | 101 | 268 |  | 7.8 |  | 1.38 |  |  |  |  | 715
| Z6978000 | R H R BL WN DAM |  | S | 19 | 1306 | 5050 |  |  | 10 | 178 | 7.5 | 61 | F |  | 1968-03-12 |  | 128 | 92 | 1096 | 0.07 | 83 | 29 | 3.1 | 5 |  | 104 | 284 |  | 7.9 |  | 1.46 |  |  |  |  | 722
| Z6978000 | R H R BL WN DAM |  | S | 19 | 1625 | 5050 |  |  | 9.6 | 131 | 7.6 | 66 | F |  | 1968-04-03 |  | 129 | 88 | 1071 | 0.15 | 81 | 27 | 16.3 | 6 |  | 98 | 256 |  | 7.4 |  | 1.37 |  |  |  |  | 671
| Z6978000 | R H R BL WN DAM |  | S | 19 | 820 | 5050 |  |  | 8.8 | 91 | 7.3 | 64 | F |  | 1968-05-02 |  | 132 | 89 | 1130 | 0.2 | 85 | 25 | 6.2 | 6 |  | 109 | 283 |  | 8 |  | 1.3 |  |  |  |  | 701
| Z6978000 | R H R BL WN DAM |  | S | 19 | 1210 | 5050 |  |  | 9.2 | 75 | 7.5 | 76 | F |  | 1968-06-17 |  | 153 | 64 | 845 | 0.32 | 52 | 21 | 29.1 | 8 |  | 78 | 112 |  | 7.8 | [6 empty] | 519
| Z6978000 | R H R BL WN DAM |  | S | 19 | 835 | 5050 |  |  | 8.4 | 172 | 8.3 | 75 | F |  | 1968-09-16 |  | 123 | 94 | 1106 | 0.12 | 81 | 30 | 1.2 | 5 |  | 107 | 298 |  | 8.3 |  | 1.45 |  |  |  |  | 700
| Z6978000 | R H R BL WN DAM |  | S | 19 | 900 | 5050 |  |  | 9 | 184 | 8 | 71 | F |  | 1968-10-18 |  | 124 | 93 | 1064 | 0.18 | 76 | 30 | 8.2 | 6 |  | 112 | 274 |  | 7.4 |  | 1.48 |  |  |  |  | 722
| Z6978000 | R H R BL WN DAM |  | S | 19 | 1030 | 5050 |  |  | 10.8 | 710 | 7.9 | 52 | F |  | 1969-02-21 |  | 116 | 20 | 391 |  | 43 | 13 | 15 | 5 |  | 18 | 45 |  | 7.7 |  | 2.1 |  |  |  |  | 225
| Z6978000 | R H R BL WN DAM |  | S | 19 | 1100 | 5050 |  |  | 9.7 | 96 | 7.9 | 65 | F |  | 1969-03-24 |  | 144 | 21 | 487 | 0.15 | 53 | 16 | 16.8 | 4 |  | 24 | 62 |  | 7.6 |  | 1.31 |  |  |  |  | 299
| Z6978000 | R H R BL WN DAM |  | S | 19 | 935 | 5050 |  |  | 10.9 | 101 | 8.1 | 65 | F |  | 1969-04-24 |  | 151 | 23 | 492 | 0.12 | 54 | 16 | 13.3 | 4 |  | 26 | 60 |  | 7.5 |  | 1.34 |  |  |  |  | 291
| Z6978000 | R H R BL WN DAM |  | S | 19 | 1115 | 5050 |  |  | 10.9 | 106 | 8.2 | 67 | F |  | 1969-05-22 |  | 150 | 11 | 393 | 0.04 | 47 | 14 | 3.9 | 3 |  | 14 | 38 |  | 8.1 |  | 1.39 |  |  |  |  | 229
| Z6978000 | R H R BL WN DAM |  | S | 19 | 1130 | 5050 |  |  | 9.2 | 154 | 8.2 | 70 | F |  | 1969-06-20 |  | 141 | 10 | 364 | 0.03 | 43 | 14 | 3.7 | 3 |  | 13 | 36 |  | 7.9 |  | 1.44 |  |  |  |  | 200
| Z6978000 | R H R BL WN DAM |  | S | 19 | 845 | 5050 |  |  | 6.9 | 172 | 7.7 | 70 | F |  | 1969-07-29 |  | 139 | 8 | 340 | 0.05 | 40 | 13 | 2 | 3 |  | 13 | 34 |  | 8 |  | 1.71 |  |  |  |  | 198
| Z6978000 | R H R BL WN DAM |  | S | 19 | 915 | 5050 |  |  | 8.7 | 198 | 8 | 76 | F |  | 1969-08-20 |  | 131 | 30 | 477 | 0.14 | 40 | 14 | 11 | 5 |  | 37 | 54 |  | 8.3 |  | 1.44 |  |  |  |  | 250
| Z6978000 | R H R BL WN DAM |  | S | 19 | 1315 | 5050 |  |  | 8.7 | 6.8 | 7.9 | 71 | F |  | 1969-10-28 |  | 176 | 67 | 816 | 0.33 | 71 | 21 | 45.5 | 6 |  | 74 | 114 |  | 7 |  | 1.05 |  |  |  |  | 446
| Z6978000 | R H R BL WN DAM |  | S | 19 | 1145 | 5050 |  |  | 8.8 | 116 | 7.7 | 67 | F |  | 1969-11-21 |  | 137 | 84 | 1040 | 0.17 | 77 | 29 | 13.5 | 6 |  | 97 | 246 |  | 7.6 |  | 1.33 |  |  |  |  | 671
| Z6978000 | R H R BL WN DAM |  | S | 19 | 1015 | 5050 |  |  | 9.5 | 121 | 7.7 | 63 | F |  | 1969-12-22 |  | 137 | 84 | 1044 | 0.22 | 78 | 30 | 18.1 | 6 |  | 97 | 253 |  | 7.3 |  | 1.33 |  |  |  |  | 676
| Z6978000 | R H R BL WN DAM |  | S | 19 | 1145 | 5050 |  |  | 9.9 | 142 | 7.7 | 60 | F |  | 1970-01-23 |  | 139 | 85 | 1069 | 0.21 | 80 | 30 | 13.6 | 5 |  | 100 | 261 |  | 7.6 |  | 1.35 |  |  |  |  | 682
| Z6978000 | R H R BL WN DAM |  | S | 19 | 1130 | 5050 |  |  | 9.8 | 126 | 7.7 | 63 | F |  | 1970-02-20 |  | 138 | 91 | 1095 | 0.2 | 81 | 30 | 11 | 5 |  | 106 | 272 |  | 7.9 |  | 1.33 |  |  |  |  | 721
| Z6978000 | R H R BL WN DAM |  | S | 19 | 1015 | 5050 |  |  | 10.4 | 111 | 8 | 60 | F |  | 1970-03-24 |  | 137 | 92 | 1141 | 0.14 | 87 | 33 | 3.2 | 5 |  | 109 | 304 |  | 8.2 |  | 1.29 |  |  |  |  | 737
| Z6978000 | R H R BL WN DAM |  | S | 19 | 1115 | 5050 |  | 1050 | 9.7 | 154 | 8.3 | 72 | F |  | 1970-10-29 | 354 | 124 | 99 | 1149 | 0.17 | 84 | 35 | 1.3 | 5 |  | 115 | 319 |  | 8.4 |  | 1.41 |  |  |  |  | 744 | 25
| Z6978000 | R H R BL WN DAM |  | S | 19 | 1100 | 5050 |  | 1000 | 10.8 | 166 | 8.1 | 65 | F |  | 1970-11-24 | 360 | 128 | 102 | 1153 | 0.2 | 85 | 36 | 1.7 | 5 |  | 116 | 329 |  | 8.1 |  | 1.44 |  |  |  |  | 772 | 25
| Z6978000 | R H R BL WN DAM |  | S | 19 | 1030 | 5050 |  | 900 | 9 | 47 | 7.6 | 65 | F |  | 1970-12-18 | 227 | 208 | 67 | 849 | 0.37 | 58 | 20 | 24.8 | 8 |  | 91 | 136 |  | 7.6 |  | 1.2 |  |  |  |  | 535 | 25
| Z6978000 | R H R BL WN DAM |  | S | 19 | 1115 | 5050 |  | 650 | 10.5 | 131 | 7.8 | 60 | F |  | 1971-01-26 | 205 | 148 | 45 | 624 | 0.31 | 51 | 19 | 28 | 6 |  | 50 | 80 |  | 8 |  | 1.39 |  |  |  |  | 366 | 75
| Z6978000 | R H R BL WN DAM |  | S | 19 | 1030 | 5050 |  | 1150 | 11.4 | 126 | 8.1 | 55 | F |  | 1971-02-26 | 355 | 140 | 98 | 1134 | 0.18 | 88 | 33 | 9.3 | 5 |  | 110 | 293 |  | 7.8 |  | 1.4 |  |  |  |  | 738 | 25
| Z6978000 | R H R BL WN DAM |  | S | 19 | 1045 | 5050 |  | 1200 | 12.2 | 126 | 8.3 | 60 | F |  | 1971-03-26 | 351 | 144 | 95 | 1130 | 0.19 | 88 | 32 | 9.5 | 6 |  | 110 | 298 |  | 7.9 |  | 1.36 |  |  |  |  | 735 | 25
| Z6978000 | R H R BL WN DAM |  | S | 19 | 1500 | 5050 |  | 875 | 8.5 | 51 | 7.5 | 75 | F |  | 1971-05-29 | 221 | 159 | 75 | 810 | 0.35 | 59 | 18 | 45.9 | 7 |  | 80 | 111 |  | 7.3 |  | 1.22 |  |  |  |  | 495 | 25
| Z6978000 | R H R BL WN DAM |  | S | 19 | 1045 | 5050 |  | 1100 | 9.8 | 96 | 7.8 |  |  |  | 1971-06-18 | 312 | 144 | 93 | 1075 | 0.3 | 79 | 28 | 27 | 7 |  | 110 | 246 |  | 8.1 |  | 1.32 |  |  |  |  | 680 | 25
| Z6978000 | R H R BL WN DAM |  | S | 19 | 1015 | 5050 |  | 1200 | 10.2 | 76 | 8.1 | 78 | F |  | 1971-07-22 | 336 | 136 | 94 | 1109 | 0.21 | 82 | 32 | 11.2 | 6 |  | 114 | 292 |  | 7.6 |  | 1.31 |  |  |  |  | 718 | 25
| Z6978000 | R H R BL WN DAM |  | S | 19 | 1345 | 5050 |  | 1150 | 13 | 106 | 8.4 | 79 | F |  | 1971-09-20 | 336 | 139 | 94 | 1116 | 0.21 | 82 | 32 | 6.7 | 6 |  | 112 | 293 |  | 7.9 |  | 1.32 |  |  |  |  | 714 | 25
| Z6978000 | R H R BL WN DAM |  | S | 19 | 915 | 5050 |  |  | 9.8 | 96 | 7.7 | 65 | F |  | 1971-10-22 | 311 | 130 | 93 | 1045 | 0.22 | 77 | 29 | 24.2 | 6.3 |  | 111 | 272 |  | 7.6 |  | 1.37 |  |  |  |  | 683 | 4
| Z6978000 | R H R BL WN DAM |  | S | 19 | 1400 | 5050 |  | 1050 | 9.4 | 51 | 8.1 | 68 | F |  | 1971-11-22 | 263 | 148 | 87 | 934 | 0.28 | 64 | 25 | 38.1 | 7.2 |  | 99 | 170 |  | 7.9 |  | 1.21 |  |  |  |  | 603 | 8
| Z6978000 | R H R BL WN DAM |  | S | 19 | 1600 | 5050 |  | 900 | 10.5 | 106 | 8 | 56 | F |  | 1971-12-17 | 325 |  | 102 | [8 empty] | 284 |  |  |  | 1.33 |  |  |  |  | 699 | 8
| Z6978000 | R H R BL WN DAM |  | S | 19 | 1015 | 5050 |  | 1200 | 10.5 | 91 | 7.7 | 52 | F |  | 1972-01-06 | 318 |  | 94 | [8 empty] | 265 |  |  |  | 1.32 |  |  |  |  | 702 | 14
| Z6978000 | R H R BL WN DAM |  | S | 19 | 1100 | 5050 |  | 980 | 13.3 | 36.5 | 8.1 | 68 | F |  | 1972-02-24 | 225 |  | 78 | [8 empty] | 151 |  |  |  | 1.18 |  |  |  |  | 563 | 11
| Z6978000 | R H R BL WN DAM |  | S | 19 | 915 | 5050 |  | 1070 | 14.3 | 21.5 | 8.1 | 68 | F |  | 1972-03-23 | 222 |  | 87 | [8 empty] | 158 |  |  |  | 1.16 |  |  |  |  | 587 | 8
| Z6978000 | R H R BL WN DAM |  | S | 19 | 900 | 5050 |  | 1475 | 13.9 | 16.5 | 8.1 | 75 | F |  | 1972-04-28 | 214 |  | 94 | [8 empty] | 170 |  |  |  | 1.16 |  |  |  |  | 636 | 10
| Z6978000 | R H R BL WN DAM |  | S | 19 | 930 | 5050 |  | 1030 | 15.6 | 19 | 8.3 | 75 | F |  | 1972-06-03 | 194 |  | 89 | [8 empty] | 154 |  |  |  | 1.16 |  |  |  |  | 534 | 9
| Z6978000 | R H R BL WN DAM |  | S | 19 | 800 | 5050 |  | 930 | 17.7 | 3.6 | 8.4 | 70 | F |  | 1972-06-30 | 237 |  | 84 | [8 empty] | 155 |  |  |  | 1.07 |  |  |  |  | 542 | 3
| Z6978000 | R H R BL WN DAM |  | S | 19 | 815 | 5050 |  | 900 | 9.3 | 16 | 7.7 | 67 | F |  | 1972-10-27 | 166 |  | 85 | [8 empty] | 108 |  |  |  | 1.16 |  |  |  |  | 548 | 4
| Z6978000 | R H R BL WN DAM |  | S | 19 | 845 | 5050 |  | 1050 | 9.8 | 63 | 7.7 | 57 | F |  | 1972-12-01 | 280 |  | 90 | [8 empty] | 229 |  |  |  | 1.24 |  |  |  |  | 600 | 4
| Z6978000 | R H R BL WN DAM |  | S | 19 | 830 | 5050 |  | 1150 |  | 136 | 7.8 | 46 | F |  | 1972-12-29 | 319 |  | 96 | [8 empty] | 284 |  |  |  | 1.46 |  |  |  |  | 706 | 12
| Z6978000 | R H R BL WN DAM |  | S | 19 | 845 | 5050 |  | 1050 | 10.7 | 142 | 7.7 | 48 | F |  | 1973-02-02 | 309 |  | 92 | [8 empty] | 267 |  |  |  | 1.46 |  |  |  |  | 655 | 16
| Z6978000 | R H R BL WN DAM |  | S | 19 | 800 | 5050 |  | 300 | 10.5 | 154 | 8 | 52 | F |  | 1973-02-27 | 135 |  | 11 | [8 empty] | 33 |  |  |  | 1.48 |  |  |  |  | 174 | 32
| Z6978000 | R H R BL WN DAM |  | S | 19 | 830 | 5050 |  | 490 | 10.3 | 126 | 8.1 | 61 | F |  | 1973-04-13 | 180 |  | 33 | [8 empty] | 83 |  |  |  | 1.39 |  |  |  |  | 328
| Z6978000 | R H R BL WN DAM |  | S | 19 | 845 | 5050 |  | 1000 | 10.3 | 131 | 7.8 | 60 | F |  | 1973-04-25 | 314 |  | 92 | [8 empty] | 257 |  |  |  | 1.4 |  |  |  |  | 694 | 12
| Z6978000 | R H R BL WN DAM |  | S | 19 | 915 | 5050 |  | 1180 | 9.6 | 154 | 7.7 | 60 | F |  | 1973-05-23 | 318 |  | 97 | [8 empty] | 270 |  |  |  | 1.49 |  |  |  |  | 717 | 3
| Z6978000 | R H R BL WN DAM |  | S | 19 | 745 | 5050 |  | 1100 | 9.5 | 121 | 7.8 | 69 | F |  | 1973-06-28 | 305 |  | 94 | [8 empty] | 262 |  |  |  | 1.43 |  |  |  |  | 710 | 3
| Z6978000 | R H R BL WN DAM |  | S | 19 | 745 | 5050 |  | 1000 | 14.3 | 24 | 8.4 | 74 | F |  | 1973-07-27 | 277 |  | 96 | [8 empty] | 252 |  |  |  | 1.18 |  |  |  |  | 711 | 2
| Z6978000 | R H R BL WN DAM |  | S | 19 | 815 | 5050 |  | 1020 | 9.6 | 148 | 7.7 | 71 | F |  | 1973-08-28 | 294 |  | 93 | [8 empty] | 262 |  |  |  | 1.46 |  |  |  |  | 661 | 4
| Z6978000 | R H R BL WN DAM |  | S | 19 | 900 | 5050 |  | 1050 | 8.3 | 121 | 7.7 | 71 | F |  | 1973-09-27 | 293 |  | 94 | [8 empty] | 253 |  |  |  | 1.4 |  |  |  |  | 700 | 10
| Z6978000 | R H R BL WN DAM |  | S | 19 | 915 | 5050 |  | 1020 | 9.2 |  | 7.7 | 70 | F |  | 1973-10-26 | 294 |  | 92 | [8 empty] | 258 |  |  |  | 1.41 |  |  |  |  | 654 | 4
| Z6978000 | R H R BL WN DAM |  | S | 19 | 1415 | 5050 |  | 1000 | 10 | 131 | 7.7 | 64 | F |  | 1973-11-28 | 314 |  | 95 | [8 empty] | 278 |  |  |  | 1.39 |  |  |  |  | 712 | 8
| Z6978000 | R H R BL WN DAM |  | S | 19 | 845 | 5050 |  | 1030 | 10.7 | 142 | 7.7 | 54 | F |  | 1973-12-21 | 309 |  | 91 | [8 empty] | 264 |  |  |  | 1.4 |  |  |  |  | 689 | 7
| Z6978000 | R H R BL WN DAM |  | S | 19 | 900 | 5050 |  | 880 | 10 | 126 | 7.7 | 55 | F |  | 1974-02-01 | 267 |  | 71 | [8 empty] | 198 |  |  |  | 1.38 |  |  |  |  | 553 | 12
| Z6978000 | R H R BL WN DAM |  | S | 19 | 800 | 5050 |  | 1000 | 10 | 91 | 7.5 | 55 | F |  | 1974-02-28 | 299 |  | 85 | [8 empty] | 239 |  |  |  | 1.33 |  |  |  |  | 658 | 4
| Z6978000 | R H R BL WN DAM |  | S | 19 | 800 | 5050 |  | 950 | 9.6 | 142 | 7.7 | 60 | F |  | 1974-03-29 | 300 |  | 84 | [8 empty] | 238 |  |  |  | 1.37 |  |  |  |  | 647 | 8
| Z6978000 | R H R BL WN DAM |  | S | 19 | 730 | 5050 |  | 455 | 10.2 | 184 | 8.1 | 57 | F |  | 1974-04-26 | 183 |  | 30 | 539 | [7 empty] | 76 |  |  |  | 1.46 |  |  |  |  | 325 | 5
| Z6978000 | R H R BL WN DAM |  | S | 19 | 730 | 5050 |  | 700 | 15.4 | 6.8 | 8.5 | 64 | F |  | 1974-05-24 | 273 |  | 57 | [8 empty] | 141 |  |  |  | 1.05 |  |  |  |  | 524 | 8
| Z6978000 | R H R BL WN DAM |  | S | 19 | 745 | 5050 |  | 875 | 14.2 | 28 | 8.2 | 74 | F |  | 1974-06-20 | 201 |  | 89 | [8 empty] | 130 |  |  |  | 1.14 |  |  |  |  | 589 | 3
| Z6978000 | R H R BL WN DAM |  | S | 19 | 745 | 5050 |  | 950 | 9.1 | 101 | 7.8 | 74 | F |  | 1974-07-26 | 284 |  | 92 | [8 empty] | 240 |  |  |  | 1.34 |  |  |  |  | 699 | 4
| Z6978000 | R H R BL WN DAM |  | S | 19 | 745 | 5050 |  | 1000 | 10.5 | 63 | 8.1 | 69 | F |  | 1974-08-22 | 317 |  | 96 | 1084 | [7 empty] | 273 |  |  |  | 1.28 |  |  |  |  | 687 | 5
| Z6978000 | R H R BL WN DAM |  | S | 19 | 800 | 5050 |  | 900 | 9 | 25 | 7.4 | 70 | F |  | 1974-10-23 | 195 |  | 99 | 930 | [7 empty] | 140 |  |  |  | 1.15 |  |  |  |  | 593 | 4
| Z6978000 | R H R BL WN DAM |  | S | 19 | 845 | 5050 |  | 800 | 10.5 | 31 | 7.7 | 67 | F |  | 1974-11-22 | 203 |  | 80 | 859 | [7 empty] | 120 |  |  |  | 1.17 |  |  |  |  | 578 | 11
| Z6978000 | R H R BL WN DAM |  | S | 19 | 850 | 5050 |  | 460 | 11.7 | 86 | 7.8 | 50 | F |  | 1974-12-19 | 125 |  | 54 | 493 | [7 empty] | 58 |  |  |  | 1.29 |  |  |  |  | 284 | 5
| Z6978000 | R H R BL WN DAM |  | S | 19 | 845 | 5050 |  | 550 | 11.5 | 136 | 7.6 | 50 | F |  | 1975-01-24 | 145 |  | 62 | 606 | [7 empty] | 68 |  |  |  | 1.37 |  |  |  |  | 348 | 6
| Z6978000 | R H R BL WN DAM |  | S | 19 | 840 | 5050 |  | 550 | 11.1 | 96 | 7.6 | 53 | F |  | 1975-02-20 | 142 |  | 58 | 575 | [7 empty] | 67 |  |  |  | 1.42 |  |  |  |  | 354 | 6
| Z6978000 | R H R BL WN DAM |  | S | 19 | 735 | 5050 |  | 750 | 10 | 63 | 7.6 | 59 | F |  | 1975-03-27 | 201 |  | 71 | 773 | [7 empty] | 92 |  |  |  | 1.2 |  |  |  |  | 476 | 5
| Z6978000 | R H R BL WN DAM |  | S | 19 | 745 | 5050 |  | 440 | 8.3 | 76 | 7.6 | 62 | F |  | 1975-04-25 | 136 |  | 45 | [8 empty] | 56 |  |  |  | 1.23 |  |  |  |  | 308 | 20
| Z6978000 | R H R BL WN DAM |  | S | 19 | 715 | 5050 |  | 1100 | 9.6 | 71 | 7.8 | 62 | F |  | 1975-05-22 | 294 |  | 94 | 1084 | [7 empty] | 238 |  |  |  | 1.2 |  |  |  |  | 606 | 74
| Z6978000 | R H R BL WN DAM |  | S | 19 | 745 | 5050 |  | 620 | 9.1 | 25 | 7.7 | 68 | F |  | 1975-06-26 | 150 |  | 65 | 610 | [7 empty] | 70 |  |  |  | 1.11 |  |  |  |  | 329 | 3
| Z6978000 | R H R BL WN DAM |  | S | 19 | 800 | 5050 |  | 850 | 9.7 | 20 | 7.9 | 75 | F |  | 1975-07-25 | 193 |  | 78 | 864 | [7 empty] | 105 | [8 empty] | 538 | 4
| Z6978000 | R H R BL WN DAM |  | S | 19 | 815 | 5050 |  | 1100 | 13.6 | 20 | 8.1 | 75 | F |  | 1975-08-28 | 202 |  | 95 | 946 | [7 empty] | 131 |  |  |  | 0.55 |  |  |  |  | 570 | 6
| Z6978000 | R H R BL WN DAM |  | S | 19 | 1045 | 5050 |  | 620 | 9.7 |  | 7.8 | 68 | F |  | 1975-10-29 | 147 |  | 62 | 591 | [7 empty] | 61 |  |  |  | 1.23 |  |  |  |  | 347 | 5
| Z6978000 | R H R BL WN DAM |  | S | 19 | 1000 | 5050 |  | 950 |  | 2 | 8.5 | 59 | F |  | 1975-11-21 | 348 |  | 73 | 955 | [7 empty] | 204 | [8 empty] | 622 | 3
| Z6978000 | R H R BL WN DAM |  | S | 19 | 915 | 5050 |  | 780 | 9.4 |  | 7.7 | 62 | F |  | 1975-12-19 | 187 |  | 68 | 820 | [7 empty] | 84 |  |  |  | 1.12 |  |  |  |  | 491 | 6
| Z6978000 | R H R BL WN DAM |  | S | 19 | 900 | 5050 |  | 600 | 10.2 | 25 | 7.7 | 57 | F |  | 1976-01-29 | 150 |  | 59 | 620 | [7 empty] | 68 |  |  |  | 1.15 |  |  |  |  | 361 | 4
| Z6978000 | R H R BL WN DAM |  | S | 19 | 910 | 5050 |  | 600 | 10.5 |  | 7.6 | 60 | F |  | 1976-02-25 | 144 |  | 54 | 602 | [7 empty] | 67 |  |  |  | 1.16 |  |  |  |  | 360 | 7
| Z6978000 | R H R BL WN DAM |  | S | 19 | 845 | 5050 |  | 575 | 10.3 |  | 7.8 | 63 | F |  | 1976-03-29 | 151 |  | 54 | 630 | [7 empty] | 68 |  |  |  | 1.21 |  |  |  |  | 342 | 2
| Z6978000 | R H R BL WN DAM |  | S | 19 | 745 | 5050 |  | 1030 | 11.4 |  | 8.1 | 68 | F |  | 1976-05-21 | 214 |  | 94 | 962 | [7 empty] | 135 |  |  |  | 1.1 |  |  |  |  | 560 | 8
| Z6978000 | R H R BL WN DAM |  | S | 19 | 800 | 5050 |  | 680 | 8.5 |  | 7.8 | 70 | F |  | 1976-06-24 | 165 |  | 66 | 655 | [7 empty] | 106 |  |  |  | 1.4 |  |  |  |  | 343 | 4
| Z6978000 | R H R BL WN DAM |  | S | 19 | 900 | 5050 |  | 800 | 23.1 |  | 8.5 | 85 | F |  | 1976-07-29 | 182 |  | 77 | 891 | [7 empty] | 112 |  |  |  | 1.09 |  |  |  |  | 505 | 7
| Z6978000 | R H R BL WN DAM |  | S | 19 | 1015 | 5050 |  | 900 | 14.7 | 10 | 8.3 | 65 | F |  | 1976-12-02 | 178 |  | 78 | 880 | [7 empty] | 99 |  |  |  | 1.09 |  |  |  |  | 471 | 11
| Z6978000 | R H R BL WN DAM |  | S | 19 | 1130 | 5050 |  | 900 | 9.5 | 10 | 7.7 | 66 | F |  | 1977-01-10 | 204 |  | 72 | 900 | [7 empty] | 107 |  |  |  | 1.1 |  |  |  |  | 455 | 6
| Z6978000 | R H R BL WN DAM |  | S | 19 | 1500 | 5050 |  | 900 | 10.6 | 80 | 8.1 | 58 | F |  | 1977-01-30 | 239 |  | 87 | 875 | [7 empty] | 183 |  |  |  | 1.4 |  |  |  |  | 578 | 4
| Z6978000 | R H R BL WN DAM |  | S | 19 | 1015 | 5050 |  | 920 | 11 |  | 8.1 | 56 | F |  | 1977-02-28 | 215 |  | 105 | 877 | [7 empty] | 143 |  |  |  | 1.46 |  |  |  |  | 517 | 2
| Z6978000 | R H R BL WN DAM |  | S | 19 | 1010 | 5050 |  | 980 | 8.6 | 12.2 | 7.7 | 78 | F |  | 1977-04-04 | 200 |  | 81 | 1030 | [7 empty] | 111 |  |  |  | 1.08 |  |  |  |  | 542 | 4
| Z6978000 | R H R BL WN DAM |  | S | 19 | 830 | 5050 |  | 1150 | 10.9 | 10.2 | 8.1 | 67 | F |  | 1977-04-26 | 200 |  | 104 | 1152 | [7 empty] | 118 |  |  |  | 1.07 |  |  |  |  | 657 | 4
| Z6978000 | R H R BL WN DAM |  | S | 19 | 930 | 5050 |  | 970 | 9.6 | 14.2 | 7.8 | 83 | F |  | 1977-08-01 | 203 |  | 70 | 905 | [7 empty] | 111 |  |  |  | 1.09 |  |  |  |  | 517 | 2
| Z6978000 | R H R BL WN DAM |  | S | 19 | 1405 | 5050 |  | 450 | 10 | 85.9 | 8.7 | 65 | F |  | 1977-12-02 | 161 |  | 38 | 467 | [7 empty] | 33 |  |  |  | 1.29 |  |  |  |  | 270 | 45
| Z6978000 | R H R BL WN DAM |  | S | 19 | 1515 | 5050 |  | 290 | 7.9 | 706.2 | 8 | 57 | F |  | 1978-01-05 | 85 |  | 18 | 275 | [7 empty] | 58 |  |  |  | 2.1 |  |  |  |  | 215 | 150
| Z6978000 | R H R BL WN DAM |  | S | 19 | 1120 | 5050 |  | 300 | 11.1 | 105.1 | 9 | 60 | F |  | 1978-02-03 | 122 |  | 16 | 326 | [7 empty] | 19 |  |  |  | 1.33 |  |  |  |  | 173 | 24
| Z6978000 | R H R BL WN DAM |  | S | 19 | 1250 | 5050 |  | 160 | 10.4 | 10700 | 8.1 | 56 | F |  | 1978-03-02 | 63 |  | 3.7 | 170 | [7 empty] | 16 |  |  |  | 6.08 |  |  |  |  | 111 | 95
| Z6978000 | R H R BL WN DAM |  | S | 19 | 1145 | 5050 |  | 400 | 8.3 | 81 | 8.3 | 69 | F |  | 1978-03-24 | 139 |  | 27 | 448 | [7 empty] | 48 |  |  |  | 1.28 |  |  |  |  | 200 | 4
| Z6978000 | R H R BL WN DAM |  | S | 19 | 1110 | 5050 |  | 360 | 9.1 | 125.5 | 8.4 | 70 | F |  | 1978-04-28 | 138 |  | 17 | 401 | [7 empty] | 31 |  |  |  | 1.37 |  |  |  |  | 210 | 2
| Z6978000 | R H R BL WN DAM |  | S | 19 | 1905 | 5050 |  | 390 | 7.6 | 105.1 | 8.2 | 76 | F |  | 1978-06-05 | 128 |  | 21 | 401 | [7 empty] | 40 |  |  |  | 1.33 |  |  |  |  | 277 | 4
| Z6978000 | R H R BL WN DAM |  | S | 19 | 1545 | 5050 |  | 340 | 10.9 | 91 | 9.3 | 77 | F |  | 1978-06-26 | 106 |  | 28 | 347 | [7 empty] | 44 |  |  |  | 1.3 |  |  |  |  | 220 | 12
| Z6978000 | R H R BL WN DAM |  | S | 19 | 1040 | 5050 |  | 430 | 9.4 | 130.9 | 8.3 | 78 | F |  | 1978-07-28 | 123 |  | 45 | 460 | [7 empty] | 58 |  |  |  | 1.38 |  |  |  |  | 294 | 11
| Z6978000 | R H R BL WN DAM |  | S | 19 | 1050 | 5050 |  | 400 | 10.6 | 120.2 | 8.7 | 72 | F |  | 1978-08-28 | 118 |  | 65 | 478 | [7 empty] | 50 |  |  |  | 1.36 |  |  |  |  | 234 | 4
| Z6978000 | R H R BL WN DAM |  | S | 19 | 1450 | 5050 |  | 730 | 23.6 | 24.4 | 9.4 | 85 | F |  | 1978-09-25 | 222 |  | 79 | 820 | [7 empty] | 131 |  |  |  | 1.13 |  |  |  |  | 529 | 2
| Z6978000 | R H R BL WN DAM |  | S | 19 | 1235 | 5050 |  | 500 | 10.4 | 172 | 8.5 | 67 | F |  | 1978-10-23 | 122 |  | 72 | 509 | [7 empty] | 50 |  |  |  | 1.45 |  |  |  |  | 308 | 4
| Z6978000 | R H R BL WN DAM |  | S | 19 | 1625 | 5050 |  | 510 | 9.6 | 142 | 7.7 | 57 | F |  | 1978-11-27 | 138 |  | 50 | 513 | [7 empty] | 56 |  |  |  | 1.4 |  |  |  |  | 289 | 10
| Z6978000 | R H R BL WN DAM |  | S | 19 | 1005 | 5050 |  | 460 | 12.1 | 184.9 | 8.5 | 51 | F |  | 1978-12-15 | 124 |  | 50 | 465 | [7 empty] | 54 |  |  |  | 1.47 |  |  |  |  | 259 | 7
| Z6978000 | R H R BL WN DAM |  | S | 19 | 1210 | 5050 |  | 510 | 12.6 | 58.9 | 8.4 | 59 | F |  | 1979-01-26 | 221 |  | 27 | 560 | [7 empty] | 90 |  |  |  | 1.23 |  |  |  |  | 322 | 30
| Z6978000 | R H R BL WN DAM |  | S | 19 | 1120 | 5050 |  | 260 | 9.8 | 748.6 | 8.2 | 53 | F |  | 1979-03-01 | 89 |  | 18 | 274 | [7 empty] | 40 |  |  |  | 2.14 |  |  |  |  | 141 | 680
| Z6978000 | R H R BL WN DAM |  | S | 19 | 1435 | 5050 |  | 110 | 9.9 | 3932 | 7.7 | 57 | F |  | 1979-03-27 | 45 |  | 6 | 130 | [7 empty] | 10 |  |  |  | 4.1 |  |  |  |  | 64 | 140
| Z6978000 | R H R BL WN DAM |  | S | 19 | 1155 | 5050 |  | 770 | 19.4 | 136.4 | 8.8 | 76 | F |  | 1979-04-20 | 314 |  | 75 | 919 | [7 empty] | 160 |  |  |  | 1.39 |  |  |  |  | 602 | 4
| Z6978000 | R H R BL WN DAM |  | S | 19 | 1235 | 5050 |  | 380 | 11.6 | 296.3 | 8.7 | 79 | F |  | 1979-05-24 | 154 |  | 21 | 418 | [7 empty] | 49 |  |  |  | 1.63 |  |  |  |  | 264 | 4
| Z6978000 | R H R BL WN DAM |  | S | 19 | 1910 | 5050 |  | 650 | 8.8 | 43.4 | 9.3 | 66 | F |  | 1979-06-18 | 220 |  | 54 | 712 | [7 empty] | 157 |  |  |  | 1.19 |  |  |  |  | 482 | 0
| Z6978000 | R H R BL WN DAM |  | S | 19 | 1500 | 5050 |  | 520 | 9.6 | 184.9 | 8.3 | 81 | F |  | 1979-07-16 | 161 |  | 68 | 624 | [7 empty] | 79 |  |  |  | 1.47 |  |  |  |  | 410 | 4
| Z6978000 | R H R BL WN DAM |  | S | 19 | 1600 | 5050 |  | 950 | 12 | 14.2 | 8.5 | 83 | F |  | 1979-08-21 | 200 |  | 106 | 888 | [7 empty] | 197 |  |  |  | 1.09 |  |  |  |  | 651 | 4
| Z6978000 | R H R BL WN DAM |  | S | 19 | 1605 | 5050 |  | 610 | 9.4 | 172 | 8.3 | 76 | F |  | 1979-09-24 | 158 |  | 88 | 656 | [7 empty] | 74 |  |  |  | 1.45 |  |  |  |  | 397 | 2
| Z6978000 | R H R BL WN DAM |  | S | 19 | 1700 | 5050 |  | 620 | 8.6 | 282 | 8.4 | 68 | F |  | 1979-10-19 | 164 |  | 107 | 700 | [7 empty] | 74 |  |  |  | 1.61 |  |  |  |  | 403 | 4
| Z6978000 | R H R BL WN DAM |  | S | 19 | 1410 | 5050 |  | 420 | 11.9 | 706.2 | 8.5 | 62 | F |  | 1979-11-26 | 163 |  | 29 | 450 | [7 empty] | 45 |  |  |  | 2.1 |  |  |  |  | 255 | 3
| Z6978000 | R H R BL WN DAM |  | S | 19 | 1500 | 5050 |  | 630 | 11 | 172 | 8 | 62 | F |  | 1979-12-17 | 203 |  | 79 | 737 | [7 empty] | 101 |  |  |  | 1.45 |  |  |  |  | 436 | 2
| Z6978000 | R H R BL WN DAM |  | S | 19 | 1335 | 5050 |  | 780 | 8.7 | 115.1 | 7.7 | 68 | F |  | 1980-01-25 | 258 |  | 70 | 893 | [7 empty] | 132 |  | 7.6 |  | 1.35 |  |  |  |  | 500 | 32
| Z6978000 | R H R BL WN DAM |  | S | 19 | 1405 | 5050 |  | 320 | 8.8 | 1413 | 8 | 64 | F |  | 1980-02-26 | 137 |  | 12 | 328 | [7 empty] | 34 |  |  |  | 2.68 |  |  |  |  | 220 | 63
| Z6978000 | R H R BL WN DAM |  | S | 19 | 1645 | 5050 |  | 580 | 9 | 218.2 | 8.3 | 71 | F |  | 1980-03-27 | 215 |  | 50 | 668 | [7 empty] | 98 |  |  |  | 1.52 |  |  |  |  | 375 | 3
| Z6978000 | R H R BL WN DAM |  | S | 19 | 1555 | 5050 |  | 390 | 9.1 | 191.5 | 8.7 | 78 | F |  | 1980-04-14 | 195 |  | 23 | 486 | [7 empty] | 67 |  |  |  | 1.48 |  |  |  |  | 369 | 8
| Z6978000 | R H R BL WN DAM |  | S | 19 | 1445 | 5050 |  | 410 | 7.8 | 471.4 | 8.3 | 69 | F |  | 1980-05-15 | 194 |  | 24 | 489 | [7 empty] | 61 |  |  |  | 1.85 |  |  |  |  | 301 | 148
| Z6978000 | R H R BL WN DAM |  | S | 19 | 1110 | 5050 |  | 370 | 8.3 | 310.9 | 8.2 | 81 | F |  | 1980-06-20 | 165 |  | 23 | 454 | [7 empty] | 52 |  |  |  | 1.65 |  |  |  |  | 220 | 13
| Z6978000 | R H R BL WN DAM |  | S | 19 | 1920 | 5050 |  | 900 | 9.3 | 14.2 | 7.9 | 81 | F |  | 1980-07-21 | 282 |  | 78 | 925 | [7 empty] | 149 |  |  |  | 1.09 |  |  |  |  | 603 | 2
| Z6978000 | R H R BL WN DAM |  | S | 19 | 1540 | 5050 |  | 830 | 9.9 | 14.2 | 7.9 | 81 | F |  | 1980-08-25 | 403 |  | 52 | 996 | [7 empty] | 188 |  |  |  | 1.09 |  |  |  |  | 686 | 6
| Z6978000 | R H R BL WN DAM |  | S | 19 | 1810 | 5050 |  | 570 | 8.8 | 153.7 | 8.2 | 78 | F |  | 1980-09-17 | 202 |  | 60 | 644 | [7 empty] | 97 |  |  |  | 1.42 |  |  |  |  | 400 | 3
| Z6978000 | R H R BL WN DAM |  | S | 19 | 1410 | 5050 |  | 1010 | 13.7 | 505.7 | 8.6 | 70 | F |  | 1980-10-22 | 351 |  | 90 | 1100 | [7 empty] | 267 |  |  |  | 1.89 |  |  |  |  | 714 | 2
| Z6978000 | R H R BL WN DAM |  | S | 19 | 1235 | 5050 |  | 320 | 10.5 | 404.8 | 8.2 | 63 | F |  | 1980-11-18 | 156 |  | 16 | 399 | [7 empty] | 44 |  |  |  | 1.77 |  |  |  |  | 271 | 8
| Z6978000 | R H R BL WN DAM |  | S | 19 | 1810 | 5050 |  | 365 | 10 | 870.7 | 8.3 | 57 | F |  | 1980-12-12 | 180 |  | 17 | 458 | [7 empty] | 44 |  |  |  | 2.25 |  |  |  |  | 295 | 4
| Z6978000 | R H R BL WN DAM |  | S | 19 | 1215 | 5050 |  | 570 | 15.7 | 205 | 8.5 | 62 | F |  | 1981-01-20 | 191 |  | 61 | 663 | [7 empty] | 99 |  |  |  | 1.5 |  |  |  |  | 414 | 1
| Z6978000 | R H R BL WN DAM |  | S | 19 | 1435 | 5050 |  | 1020 | 12.8 | 165.8 | 8.3 | 64 | F |  | 1981-02-23 | 344 |  | 90 | 1100 | [7 empty] | 267 |  |  |  | 1.44 |  |  |  |  | 713 | 2
| Z6978000 | R H R BL WN DAM |  | S | 19 | 1320 | 5050 |  | 920 | 14.5 | 71 | 8.4 | 70 | F |  | 1981-03-13 | 365 |  | 72 | 1040 | [7 empty] | 214 |  |  |  | 1.26 |  |  |  |  | 720 | 38
| Z6978000 | R H R BL WN DAM |  | S | 19 | 1250 | 5050 |  | 610 | 11.6 | 211.6 | 8.5 | 68 | F |  | 1981-04-15 | 192 |  | 64 | 654 | [7 empty] | 108 |  |  |  | 1.51 |  |  |  |  | 410 | 4
| Z6978000 | R H R BL WN DAM |  | S | 19 | 1235 | 5050 |  | 980 | 11 | 198.2 | 8 | 74 | F |  | 1981-05-18 | 325 |  | 88 | 1060 | [7 empty] | 247 |  |  |  | 1.49 |  |  |  |  | 672 | 1
| Z6978000 | R H R BL WN DAM |  | S | 19 | 2200 | 5050 |  | 1020 | 3.8 | 18.8 | 9.9 | 73 | F |  | 1981-06-16 | 276 |  | 108 | 1060 | [7 empty] | 268 |  |  |  | 1.11 |  |  |  |  | 714 | 0
| Z6978000 | R H R BL WN DAM |  | S | 19 | 1145 | 5050 |  | 940 | 10.9 | 260.1 | 8.4 | 78 | F |  | 1981-07-31 | 342 |  | 97 | 1110 | [7 empty] | 283 |  |  |  | 1.58 |  |  |  |  | 732 | 1
| Z6978000 | R H R BL WN DAM |  | S | 19 | 1120 | 5050 |  | 1070 | 8.8 | 110 | 8.1 | 75 | F |  | 1981-09-28 | 330 | 144 | 94 | 1090 | 0.2 | 81 | 31 | 10.5 | 6.3 |  | 102 | 259 |  | 7.7 |  | 1.34 |  |  |  |  | 755 | 2
| Z6978000 | R H R BL WN DAM |  | S | 19 | 1005 | 5050 |  | 950 | 13.9 | 47 | 8.3 | 80 | F |  | 1981-10-06 | 331 |  | 83 | 1000 | [7 empty] | 177 |  |  |  | 1.2 |  |  |  |  | 677 | 1
| Z6978000 | R H R BL WN DAM |  | S | 19 | 1520 | 5050 |  | 930 | 6.8 | 28 | 7.9 | 70 | F |  | 1981-11-18 | 239 |  | 83 | 903 | [7 empty] | 142 |  |  |  | 1.14 |  |  |  |  | 567 | 1
| Z6978000 | R H R BL WN DAM |  | S | 19 | 1555 | 5050 |  | 920 | 8 | 55 | 7.9 | 62 | F |  | 1981-12-16 | 267 |  | 92 | 919 | [7 empty] | 146 |  |  |  | 1.22 |  |  |  |  | 579 | 1
| Z6978000 | R H R BL WN DAM |  | S | 19 | 1135 | 5050 |  | 680 | 8.9 | 50.9 | 7.8 | 65 | F |  | 1982-01-29 | 213 |  | 51 | 677 | [7 empty] | 112 |  |  |  | 1.21 |  |  |  |  | 416 | 31
| Z6978000 | R H R BL WN DAM |  | S | 19 | 1445 | 5050 |  | 870 | 9.6 | 142 | 8.3 | 60 | F |  | 1982-02-25 | 286 |  | 87 | 943 | [7 empty] | 191 |  |  |  | 1.4 |  |  |  |  | 612 | 3
| Z6978000 | R H R BL WN DAM |  | S | 19 | 1215 | 5050 |  | 580 | 10.2 | 71 | 7.9 | 73 | F |  | 1982-03-12 | 183 |  | 44 | 580 | [7 empty] | 104 |  |  |  | 1.26 |  |  |  |  | 418 | 6
| Z6978000 | R H R BL WN DAM |  | S | 19 | 1425 | 5050 |  | 950 | 19.7 | 71 | 9.4 | 84 | F |  | 1982-04-20 | 363 |  | 141 | 1170 | [7 empty] | 199 |  |  |  | 1.26 |  |  |  |  | 697 | 14
| Z6978000 | R H R BL WN DAM |  | S | 19 | 1000 | 5050 |  | 1000 | 12.6 | 66.9 | 7.6 | 74 | F |  | 1982-05-25 | 320 |  | 95 | 1100 | [7 empty] | 198 |  |  |  | 1.25 |  |  |  |  | 665 | 5
| Z6978000 | R H R BL WN DAM |  | S | 19 | 1345 | 5050 |  | 280 | 10.9 | 253 | 8.7 | 70 | F |  | 1982-06-23 | 158 |  | 8 | 356 | [7 empty] | 26 |  |  |  | 1.57 |  |  |  |  | 197 | 4
| Z6978000 | R H R BL WN DAM |  | S | 19 | 1000 | 5050 |  | 780 | 17.5 | 75.9 | 7.9 | 78 | F |  | 1982-07-23 | 221 |  | 76 | 914 | [7 empty] | 146 |  |  |  | 1.27 |  |  |  |  | 584 | 2
| Z6978000 | R H R BL WN DAM |  | S | 19 | 1200 | 5050 |  | 780 | 9 | 5.2 | 9.7 | 92 | F |  | 1982-08-23 | 205 |  | 92 | 879 | [7 empty] | 214 |  |  |  | 1.04 |  |  |  |  | 545 | 3
| Z6978000 | R H R BL WN DAM |  | S | 19 | 1450 | 5050 |  | 260 | 9.6 | 153.7 | 7.9 | 76 | F |  | 1982-09-20 | 138 |  | 16 | 366 | [7 empty] | 32 |  |  |  | 1.42 |  |  |  |  | 184 | 1
| Z6978000 | R H R BL WN DAM |  | S | 19 | 930 | 5050 |  | 360 | 11 | 296.3 | 8.2 | 65 | F |  | 1982-10-28 | 143 |  | 34 | 467 | [7 empty] | 57 |  |  |  | 1.63 |  |  |  |  | 262 | 5
| Z6978000 | R H R BL WN DAM |  | S | 19 | 1545 | 5050 |  | 640 | 8.7 | 47 | 7.4 | 68 | F |  | 1982-11-23 | 271 |  | 64 | 876 | [7 empty] | 130 |  |  |  | 1.2 |  |  |  |  | 488 | 2
| Z6978000 | R H R BL WN DAM |  | S | 19 | 1045 | 5050 |  | 410 | 16 | 75.9 | 8.1 | 64 | F |  | 1982-12-20 | 206 |  | 41 | 648 | [7 empty] | 79 |  |  |  | 1.27 |  |  |  |  | 377 | 0
| Z6978000 | R H R BL WN DAM |  | S | 19 | 1500 | 5050 |  | 420 | 12.5 | 85.9 | 7.4 | 65 | F |  | 1983-02-24 | 211 |  | 51 | 660 | [7 empty] | 91 |  |  |  | 1.29 |  |  |  |  | 434 | 2
| Z6978000 | R H R BL WN DAM |  | S | 19 | 1430 | 5050 |  | 190 | 12.3 | 172 | 7.4 |  |  |  | 1983-03-26 | 94 |  | 15 | 278 | [7 empty] | 32 |  |  |  | 1.45 |  |  |  |  | 151 | 16
| Z6978000 | R H R BL WN DAM |  | S | 19 | 1445 | 5050 |  | 330 | 12.6 | 58.9 | 7.8 | 64 | F |  | 1983-04-26 | 224 |  | 32 | 555 | [7 empty] | 82 |  |  |  | 1.23 |  |  |  |  | 343 | 4
| Z6978000 | R H R BL WN DAM |  | S | 19 | 1130 | 5050 |  | 270 | 8.1 | 20 | 7.7 | 74 | F |  | 1983-05-20 | 198 |  | 15 | 456 | [7 empty] | 60 | [8 empty] | 284 | 0
| Z6978000 | R H R BL WN DAM |  | S | 19 | 1400 | 5050 |  | 250 | 13.4 | 245.8 | 8.2 | 81 | F |  | 1983-06-10 | 168 |  | 16 | 394 | [7 empty] | 42 |  |  |  | 1.56 |  |  |  |  | 266 | 1
| Z6978000 | R H R BL WN DAM |  | S | 19 | 1330 | 5050 |  | 230 |  | 421.5 | 8.8 | 78 | F |  | 1983-07-22 | 122 |  | 6 | 272 | [7 empty] | 19 |  |  |  | 1.79 |  |  |  |  | 158 | 2
| Z6978000 | R H R BL WN DAM |  | S | 19 | 1430 | 5050 |  | 700 | 11.1 | 105.1 | 8.8 | 79 | F |  | 1983-08-31 | 252 |  | 57 | 776 | [7 empty] | 119 |  |  |  | 1.33 |  |  |  |  | 454 | 2
| Z6978000 | R H R BL WN DAM |  | S | 19 | 730 | 5050 |  | 840 |  | 33.5 | 8 | 69 | F |  | 1983-09-23 | 274 |  | 72 | 953 | [7 empty] | 141 |  |  |  | 1.16 |  |  |  |  | 533 | 1
| Z6978000 | R H R BL WN DAM |  | S | 19 | 930 | 5050 |  |  |  | 356.5 |  | 71 | F |  | 1983-10-21 | 155 |  | 12 | 381 | [7 empty] | 33 |  |  |  | 1.71 |  |  |  |  | 180 | 8
| Z6978000 | R H R BL WN DAM |  | S | 19 | 830 | 5050 |  | 520 | 13.2 | 81 | 7.6 | 57 | F |  | 1983-11-21 | 268 |  | 29 | 654 | [7 empty] | 106 |  |  |  | 1.28 |  |  |  |  | 425 | 1
| Z6978000 | R H R BL WN DAM |  | S | 19 | 1245 | 5050 |  | 625 | 11 | 130.9 | 7.4 | 66 | F |  | 1983-12-15 | 316 |  | 64 | 872 | [7 empty] | 151 |  |  |  | 1.38 |  |  |  |  | 549 | 4
| Z6978000 | R H R BL WN DAM |  | S | 19 | 915 | 5050 |  | 680 | 10.8 | 100.3 | 7.7 | 61 | F |  | 1984-01-11 | 337 |  | 71 | 970 | [7 empty] | 178 |  |  |  | 1.32 |  |  |  |  | 616 | 3
| Z6978000 | R H R BL WN DAM |  | S | 19 | 910 | 5050 |  | 710 |  | 58.9 | 7.7 | 62 | F |  | 1984-02-17 | 316 |  | 66 | 965 | [7 empty] | 169 |  |  |  | 1.23 |  |  |  |  | 595 | 9
| Z6978000 | R H R BL WN DAM |  | S | 19 | 900 | 5050 |  | 360 | 10.6 | 238.8 | 7.8 | 67 | F |  | 1984-03-20 | 183 |  | 41 | 578 | [7 empty] | 98 |  |  |  | 1.55 |  |  |  |  | 340 | 3
| Z6978000 | R H R BL WN DAM |  | S | 19 | 915 | 5050 |  | 335 | 10.9 | 318.3 | 8.2 | 69 | F |  | 1984-04-25 | 172 |  | 52 | 590 | [7 empty] | 103 |  |  |  | 1.66 |  |  |  |  | 340 | 4
| Z6978000 | R H R BL WN DAM |  | S | 19 | 745 | 5050 |  | 330 | 10.9 | 267.6 | 7.9 | 72 | F |  | 1984-05-16 | 174 |  | 55 | 598 | [7 empty] | 99 |  |  |  | 1.59 |  |  |  |  | 367 | 2
| Z6978000 | R H R BL WN DAM |  | S | 19 | 830 | 5050 |  | 310 | 10.6 | 260.1 | 8.3 | 74 | F |  | 1984-06-15 | 169 |  | 52 | 544 | [7 empty] | 96 |  |  |  | 1.58 |  |  |  |  | 341 | 4
| Z6978000 | R H R BL WN DAM |  | S | 19 | 845 | 5050 |  | 440 | 13.1 | 136.4 | 8 | 85 | F |  | 1984-07-11 | 280 |  | 79 | 966 | [7 empty] | 173 |  |  |  | 1.39 |  |  |  |  | 638 | 2
| Z6978000 | R H R BL WN DAM |  | S | 19 | 930 | 5050 |  | 350 | 18.9 | 27.5 | 10 | 89 | F |  | 1984-08-24 | 232 |  | 65 | 756 | [7 empty] | 183 |  |  |  | 1.14 |  |  |  |  | 497 | 1
| Z6978000 | R H R BL WN DAM |  | S | 19 | 800 | 5050 |  | 390 | 21.2 | 33.5 | 8.7 | 77 | F |  | 1984-09-27 | 325 |  | 68 | 901 | [7 empty] | 199 |  |  |  | 1.16 |  |  |  |  | 618 | 4
| Z6978000 | R H R BL WN DAM |  | S | 19 | 1245 | 5050 |  | 400 | 10.6 | 165.8 | 7.8 | 62 | F |  | 1984-11-30 | 333 |  | 77 | 1010 | [7 empty] | 252 |  |  |  | 1.44 |  |  |  |  | 668 | 5
| Z6978000 | R H R BL WN DAM |  | S | 19 | 900 | 5050 |  | 108 | 9.6 | 928.8 | 7.7 | 53 | F |  | 1984-12-17 | 46 |  | 11 | 169 | [7 empty] | 26 |  |  |  | 2.3 |  |  |  |  | 83 | 51
| Z6978000 | R H R BL WN DAM |  | S | 19 | 1015 | 5050 |  | 370 | 13.3 | 16 | 8 | 59 | F |  | 1985-01-11 | 408 |  | 75 | 1080 | [7 empty] | 242 |  |  |  | 1.2 |  |  |  |  | 739 | 6
| Z6978000 | R H R BL WN DAM |  | S | 19 | 1100 | 5050 |  | 620 | 10.8 | 184.9 | 8 | 61 | F |  | 1985-02-15 | 312 |  | 71 | 948 | [7 empty] | 227 |  |  |  | 1.47 |  |  |  |  | 651
| Z6978000 | R H R BL WN DAM |  | S | 19 | 1000 | 5050 |  | 450 | 13.8 | 380.3 | 7.7 | 62 | F |  | 1985-03-26 | 158 |  | 50 | 561 | [7 empty] | 87 |  |  |  | 1.64 |  |  |  |  | 375 | 2
| Z6978000 | R H R BL WN DAM |  | S | 19 | 1330 | 5050 |  | 450 | 11.1 | 275 | 7.8 | 65 | F |  | 1985-04-19 | 158 |  | 49 | 543 | [7 empty] | 85 |  |  |  | 1.6 |  |  |  |  | 369 | 3
| Z6978000 | R H R BL WN DAM |  | S | 19 | 1350 | 5050 |  | 500 | 12.5 | 282 | 8.8 | 74 | F |  | 1985-05-14 | 176 |  | 58 | 613 | [7 empty] | 88 |  |  |  | 1.61 |  |  |  |  | 365 | 4
| Z6978000 | R H R BL WN DAM |  | S | 19 | 1015 | 5050 |  | 500 | 9.5 | 214.9 | 7.9 | 78 | F |  | 1985-06-12 | 162 |  | 56 | 586 | [7 empty] | 37 |  |  |  | 1.52 |  |  |  |  | 383 | 5
| Z6978000 | R H R BL WN DAM |  | S | 19 | 940 | 5050 |  | 780 | 14 | 43.4 | 8.7 | 84 | F |  | 1985-07-25 | 223 |  | 74 | 849 | [7 empty] | 131 |  |  |  | 1.19 |  |  |  |  | 565 | 2
| Z6978000 | R H R BL WN DAM |  | S | 19 | 950 | 5050 |  | 820 | 15.5 | 6.8 | 9.9 | 83 | F |  | 1985-08-16 | 237 |  | 84 | 913 | [7 empty] | 232 |  |  |  | 1.05 |  |  |  |  | 615 | 2
| Z6978000 | R H R BL WN DAM |  | S | 19 | 1035 | 5050 |  | 875 | 11.5 | 58.9 | 8 | 72 | F |  | 1985-09-18 | 228 |  | 86 | 951 | [7 empty] | 151 |  |  |  | 1.23 |  |  |  |  | 576 | 1
| Z6978000 | R H R BL WN DAM |  | S | 19 | 930 | 5050 |  | 750 | 11.5 | 36.7 | 7.6 | 70 | F |  | 1985-10-08 | 199 |  | 68 | 800 | [7 empty] | 113 |  |  |  | 1.17 |  |  |  |  | 467 | 2
| Z6978000 | R H R BL WN DAM |  | S | 19 | 1015 | 5050 |  | 900 | 17.2 | 36.7 | 7.8 | 68 | F |  | 1985-11-08 | 260 |  | 90 | 1030 | [7 empty] | 167 |  |  |  | 1.17 |  |  |  |  | 574 | 2
| Z6978000 | R H R BL WN DAM |  | S | 19 | 945 | 5050 |  | 875 | 16.4 | 33.7 | 7.8 | 62 | F |  | 1985-12-24 | 293 |  | 84 | 1030 | [7 empty] | 154 |  |  |  | 1.22 |  |  |  |  | 548 | 1
| Z6978000 | R H R BL WN DAM |  | S | 19 | 1025 | 5050 |  | 920 | 13.9 | 15.4 | 7.8 | 63 | F |  | 1986-01-14 | 259 |  | 72 | 962 | [7 empty] | 171 |  |  |  | 1.16 |  |  |  |  | 612 | 1
| Z6978000 | R H R BL WN DAM |  | S | 19 | 950 | 5050 |  | 500 | 3.6 | 165.7 | 6.9 | 61 | F |  | 1986-02-18 | 280 |  | 31 | 624 | [7 empty] | 126 |  |  |  | 1.67 |  |  |  |  | 387 | 4
| Z6978000 | R H R BL WN DAM |  | S | 19 | 940 | 5050 |  | 120 | 9.8 | 286 | 7.3 | 58 | F |  | 1986-03-11 | 42 |  | 10 | 149 | [7 empty] | 25 |  |  |  | 1.68 |  |  |  |  | 98 | 119
| Z6978000 | R H R BL WN DAM |  | S | 19 | 950 | 5050 |  | 300 | 10.9 | 238.8 | 8.1 | 65 | F |  | 1986-04-02 | 143 |  | 19 | 376 | [7 empty] | 42 |  |  |  | 1.55 |  |  |  |  | 244 | 10
| Z6978000 | R H R BL WN DAM |  | S | 19 | 1015 | 5050 |  | 370 | 10.7 | 308.5 | 7.8 | 66 | F |  | 1986-05-09 | 158 |  | 20 | 412 | [7 empty] | 42 |  |  |  | 1.71 |  |  |  |  | 255 | 3
| Z6978000 | R H R BL WN DAM |  | S | 19 | 1025 | 5050 |  | 1000 | 8.4 | 2.5 | 7.4 |  |  |  | 1986-06-06 | 429 |  | 87 | 1080 | [7 empty] | 213 |  |  |  | 0.14 |  |  |  |  | 720 | 1
| Z6978000 | R H R BL WN DAM |  | S | 19 | 1010 | 5050 |  | 870 | 13.8 | 40 | 7.8 | 81 | F |  | 1986-07-22 | 232 |  | 85 | 974 | 0.3 | [5 empty] | 105 | 156 | [8 empty] | 527 | 1
| Z6978000 | R H R BL WN DAM |  | S | 19 | 910 | 5050 |  | 840 | 19.2 | 2 | 9.2 | 82 | F |  | 1986-08-20 | 263 |  | 91 | 966 | [7 empty] | 200 | [8 empty] | 647 | 2
| Z6978000 | R H R BL WN DAM |  | S | 19 | 940 | 5050 |  | 825 | 12.9 | 8 | 7.8 |  |  |  | 1986-09-12 | 222 |  | 83 | 908 | [7 empty] | 142 | [8 empty] | 501 | 2
| Z6978000 | R H R BL WN DAM |  | S | 19 | 955 | 5050 |  | 775 | 16.2 | 2 | 7.8 | 61 | F |  | 1986-10-15 | 356 |  | 57 | 883 | [7 empty] | 175 | [8 empty] | 586 | 1
| Z6978000 | R H R BL WN DAM |  | S | 19 | 1005 | 5050 |  | 800 | 11.3 | 128.5 | 8 | 60 | F |  | 1986-11-13 | 137 |  | 56 | 526 | [6 empty] | 52 | 66 |  |  |  | 1.43 |  |  |  |  | 298 | 2
| Z6978000 | R H R BL WN DAM |  | S | 19 | 1000 | 5050 |  | 690 | 22.8 | 2.1 | 9.8 | 61 | F |  | 1986-12-05 | 195 |  | 82 | 885 | [7 empty] | 145 |  |  |  | 1.07 |  |  |  |  | 563 | 1
| Z6978000 | R H R BL WN DAM |  | S | 19 | 1000 | 5050 |  | 825 | 11 | 217.2 | 7.2 | 55 | F |  | 1987-01-21 | 285 |  | 79 | 947 | [7 empty] | 187 |  |  |  | 1.49 |  |  |  |  | 612 | 5
| Z6978000 | R H R BL WN DAM |  | S | 19 | 1000 | 5050 |  | 450 | 11.1 | 139.5 | 8.5 | 52 | F |  | 1987-02-20 | 197 |  | 56 | 616 | [7 empty] | 105 |  |  |  | 1.45 |  |  |  |  | 414 | 4
| Z6978000 | R H R BL WN DAM |  | S | 19 | 930 | 5050 |  | 550 | 19.5 | 0.4 | 10 | 58 | F |  | 1987-03-24 | 229 |  | 48 | 598 | [7 empty] | 168 |  |  |  | 1.02 |  |  |  |  | 403 | 1
| Z6978000 | R H R BL WN DAM |  | S | 19 | 1000 | 5050 |  | 390 | 12 | 198.4 | 8 | 62 | F |  | 1987-04-21 | 148 |  | 60 | 563 | [7 empty] | 75 |  |  |  | 1.55 |  |  |  |  | 330 | 2
| Z6978000 | R H R BL WN DAM |  | S | 19 | 935 | 5050 |  | 800 | 13 | 17.8 | 7.9 | 80 | F |  | 1987-05-12 | 214 |  | 79 | 847 | [7 empty] | 123 |  |  |  | 1.17 |  |  |  |  | 557 | 3
| Z6978000 | R H R BL WN DAM |  | S | 19 | 1020 | 5050 |  | 800 | 18.2 | 37.3 | 8 | 74 | F |  | 1987-06-09 | 222 |  | 98 | 957 | [7 empty] | 130 |  |  |  | 1.13 |  |  |  |  | 585 | 1
| Z6978000 | R H R BL WN DAM |  | S | 19 | 920 | 5050 |  | 800 | 10.5 | 13.2 | 7.2 | 71 | F |  | 1987-07-10 | 206 |  | 73 | [8 empty] | 132 |  |  |  | 1.15 |  |  |  |  | 549 | 1
| Z6978000 | R H R BL WN DAM |  | S | 19 | 945 | 5050 |  | 700 | 13.4 | 7.3 | 8.2 | 76 | F |  | 1987-08-12 | 284 |  | 72 | 855 | [7 empty] | 133 |  |  |  | 1.12 |  |  |  |  | 564 | 16
| Z6978000 | R H R BL WN DAM |  | S | 19 | 850 | 5050 |  | 720 | 9.5 | 92.2 | 8 | 73 | F |  | 1987-09-10 | 263 |  | 73 | 804 | [7 empty] | 195 |  |  |  | 1.36 |  |  |  |  | 532 | 3
| Z6978000 | R H R BL WN DAM |  | S | 19 | 940 | 5050 |  | 780 | 9.6 | 69.6 | 7.8 | 70 | F |  | 1987-10-13 | 275 |  | 74 | 868 | [7 empty] | 177 |  |  |  | 1.31 |  |  |  |  | 534 | 1
| Z6978000 | R H R BL WN DAM |  | S | 19 | 900 | 5050 |  | 180 | 6.6 | 120 | 7.4 | 60 | F |  | 1987-11-06 | 56 |  | 14 | 203 | [7 empty] | 24 |  |  |  | 1.41 |  |  |  |  | 157 | 43
| Z6978000 | R H R BL WN DAM |  | S | 19 | 925 | 5050 |  | 850 | 8.8 | 73.8 | 7.8 | 68 | F |  | 1987-12-04 | 231 |  | 94 | 895 | [7 empty] | 164 |  |  |  | 1.32 |  |  |  |  | 623 | 4
| Z6978000 | R H R BL WN DAM |  | S | 19 | 815 | 5050 |  | 600 | 26.2 | 8.9 | 8.3 | 61 | F |  | 1988-03-08 | 241 |  | 61 | 690 | [7 empty] | 143 |  |  |  | 1.13 |  |  |  |  | 468 | 1
| Z6978000 | R H R BL WN DAM |  | S | 19 | 915 | 5050 |  | 900 | 11.2 | 78.2 | 7.8 | 68 | F |  | 1988-04-05 | 239 |  | 47 | 966 | [7 empty] | 147 |  |  |  | 1.33 |  |  |  |  | 656 | 1
| Z6978000 | R H R BL WN DAM |  | S | 19 | 1020 | 5050 |  | 600 | 11.2 | 217.2 | 8 | 62 | F |  | 1988-05-06 | 181 |  | 107 | 698 | [7 empty] | 91 |  |  |  | 1.58 |  |  |  |  | 428 | 8
| Z6978000 | R H R BL WN DAM |  | S | 19 | 955 | 5050 |  | 300 | 9.9 | 174.7 | 8.2 | 64 | F |  | 1988-06-10 | 228 |  | 32 | 572 | [7 empty] | 97 |  |  |  | 1.51 |  |  |  |  | 363 | 30
| Z6978000 | R H R BL WN DAM |  | S | 19 | 910 | 5050 |  | 1000 | 13.6 | 61.1 | 8 | 75 | F |  | 1988-07-08 | 224 |  | 111 | 941 | [7 empty] | 133 |  |  |  | 1.29 |  |  |  |  | 620 | 1
| Z6978000 | R H R BL WN DAM |  | S | 19 | 905 | 5050 |  | 910 | 10.1 | 14.8 | 8 | 75 | F |  | 1988-09-09 | 196 |  | 92 | 901 | [7 empty] | 111 |  |  |  | 1.2 |  |  |  |  | 494 | 0
| Z6978000 | R H R BL WN DAM |  | S | 19 | 905 | 5050 |  | 900 | 9.6 | 8.9 | 8 | 72 | F |  | 1988-10-07 | 197 |  | 105 | 959 | [7 empty] | 132 |  |  |  | 1.13 |  |  |  |  | 573 | 2
| Z6978000 | R H R BL WN DAM |  | S | 19 | 920 | 5050 |  | 750 | 8.8 | 127.3 | 7.9 | 50 | F |  | 1988-12-09 | 236 |  | 103 | 817 | [7 empty] | 131 |  |  |  | 1.46 |  |  |  |  | 510 | 1
| Z6978000 | R H R BL WN DAM |  | S | 19 | 920 | 5050 |  | 810 | 11.8 | 68.8 | 7.9 | 50 | F |  | 1989-01-13 | 294 |  | 68 | 889 | [7 empty] | 219 |  |  |  | 1.34 |  |  |  |  | 589 | 1
| Z6978000 | R H R BL WN DAM |  | S | 19 | 935 | 5050 |  | 610 | 11.6 | 21.4 | 7.7 | 63 | F |  | 1989-02-10 | 152 |  | 50 | 613 | [7 empty] | 82 |  |  |  | 1.18 |  |  |  |  | 366 | 4
| Z6978000 | R H R BL WN DAM |  | S | 19 | 915 | 5050 |  | 890 | 15.4 | 61 | 8.4 | 64 | F |  | 1989-03-10 | 204 |  | 128 | 905 | [7 empty] | 111 |  |  |  | 1.32 |  |  |  |  | 514 | 3
| Z6978000 | R H R BL WN DAM |  | S | 19 | 900 | 5050 |  | 640 | 8.9 | 239 | 8.9 | 64 | F |  | 1989-04-14 | 180 |  | 113 | 755 | [7 empty] | 88 |  |  |  | 1.62 |  |  |  |  | 461 | 16
| Z6978000 | R H R BL WN DAM |  | S | 19 | 840 | 5050 |  | 900 | 11.1 | 57.2 | 8.1 |  | F |  | 1989-05-19 | 212 |  | 120 | 959 | [7 empty] | 128 |  |  |  | 1.31 |  |  |  |  | 599 | 0
| Z6978000 | R H R BL WN DAM |  | S | 19 | 1000 | 5050 |  | 390 | 10.8 | 30 | 8 | 56 | F |  | 1989-10-03 | 170 |  | 17 | 394 | [7 empty] | 50 | [8 empty] | 283 | 0
| Z6978000 | R H R BL WN DAM |  | S | 19 | 945 | 5050 |  | 810 | 19.5 | 15.8 | 8.5 | 65 | F |  | 1989-12-08 | 283 |  | 90 | 965 | [7 empty] | 176 |  |  |  | 1.15 |  |  |  |  | 662 | 1
| Z6978000 | R H R BL WN DAM |  | S | 19 | 930 | 5050 |  | 910 | 11.3 | 81 | 7.8 | 64 | F |  | 1990-01-04 | 276 |  | 108 | 1030 | [7 empty] | 156 |  |  |  | 1.37 |  |  |  |  | 730 | 2
| Z6978000 | R H R BL WN DAM |  | S | 19 | 1230 | 5050 |  | 800 | 8.3 | 140.3 | 8.1 | 51 | F |  | 1990-02-06 | 348 |  | 5 | 1080 | [7 empty] | 225 |  |  |  | 1.43 |  |  |  |  | 667 | 1
| Z6978000 | R H R BL WN DAM |  | S | 19 | 945 | 5050 |  | 690 | 5.1 | 172.5 | 8.2 | 51 | F |  | 1990-03-08 | 219 |  | 7 | 828 | [7 empty] | 132 |  |  |  | 1.47 |  |  |  |  | 549 | 2
| Z6978000 | R H R BL WN DAM |  | S | 19 | 1000 | 5050 |  | 740 | 5.3 | 134.1 | 8 | 63 | F |  | 1990-04-05 | 259 |  | 78 | 860 |  | 66 | 23 |  |  |  |  | 189 |  |  |  | 1.42 |  |  |  |  | 555 | 4
| Z6978000 | R H R BL WN DAM |  | S | 19 | 1030 | 5050 |  | 890 | 10.2 | 72.7 | 8 | 71 | F |  | 1990-05-02 | 220 |  | 114 | 929 | [7 empty] | 131 |  |  |  | 1.35 |  |  |  |  | 684 | 2
| Z6978000 | R H R BL WN DAM |  | S | 19 | 1200 | 5050 |  | 810 | 11 | 65 | 8.3 | 75 | F |  | 1990-06-04 | 259 |  | 95 | 927 | [7 empty] | 171 |  |  |  | 1.33 |  |  |  |  | 641 | 2
| Z6978000 | R H R BL WN DAM |  |  | 19 | 1500 | 5050 |  | 860 | 10.5 | 81 | 8.1 | 84 | F |  | 1990-07-16 | [15 empty] | 1.37
| Z6978000 | R H R BL WN DAM |  |  | 19 | 930 | 5050 |  | 810 | 8.2 | 78.8 | 8 | 75 | F |  | 1990-08-02 | [15 empty] | 1.31
| Z6978000 | R H R BL WN DAM |  |  | 19 | 1115 | 5050 |  | 810 | 9.8 | 122 | 8.2 | 73 | F |  | 1990-09-05 | [15 empty] | 1.45
| Z6978000 | R H R BL WN DAM |  |  | 19 | 1115 | 5050 |  | 810 | 9.8 | 122 | 8.2 | 73 | F |  | 1990-09-05 | [15 empty] | 1.45
| Z6978000 | R H R BL WN DAM |  | S | 19 | 945 | 5050 |  | 810 | 4.9 | 256.6 | 7.4 | 73 | F |  | 1990-10-02 | 252 | 119 | 101 | 1026 |  | 62 | 24 |  |  |  |  | 199 |  |  |  | 1.59 |  |  |  |  | 615 | 0
| Z6978000 | R H R BL WN DAM |  | S | 19 | 1000 | 5050 |  | 650 | 9 | 239 | 7.7 | 65 | F |  | 1990-11-07 | 190 |  | 88 | 816 |  | 47 | 18 |  |  |  |  | 136 |  |  |  | 1.62 |  |  |  |  | 473 | 11
| Z6978000 | R H R BL WN DAM |  | S | 19 | 1030 | 5050 |  | 820 | 16.9 | 78.8 | 8.2 | 58 | F |  | 1991-02-05 | 213 |  | 109 | 873 |  | 49 | 22 |  |  |  |  | 160 |  |  |  | 1.31 |  |  |  |  | 574 | 1
| Z6978000 | R H R BL WN DAM |  | S | 19 | 1435 | 5050 |  | 600 | 7.3 | 116.3 | 7 | 58 | F |  | 1991-04-01 | 207 |  | 52 | 640 |  | 55 | 17 |  |  |  |  | 131 |  |  |  | 1.38 |  |  |  |  | 371 | 48
| Z6978000 | R H R BL WN DAM |  | S | 19 | 1045 | 5050 |  | 980 | 11.6 | 22.5 | 8.2 | 70.5 | F |  | 1991-05-09 |  |  | 85 | 1018 |  | 66 | 24 | 25.5 | 7.2 |  | 100 | 229 |  | 7.3 |  | 1.17 |  |  |  |  | 688
| Z6978000 | R H R BL WN DAM |  | S | 19 | 945 | 5050 |  | 830 | 11.8 | 69.9 | 8 | 60 | F |  | 1991-06-05 | 240 |  | 93 | 895 |  | 60 | 22 |  |  |  |  | 159 |  |  |  | 1.22 |  |  |  |  | 599 | 1
| Z6978000 | R H R BL WN DAM |  | S | 19 | 615 | 5050 |  | 820 | 11.6 | 76.8 | 8.2 | 80 | F |  | 1991-07-03 | [15 empty] | 1.28
| Z6978000 | R H R BL WN DAM |  | S | 19 | 930 | 5050 |  | 530 | 11.5 | 263.2 | 8.1 | 68 | F |  | 1991-08-06 | 205 |  | 38 | 638 |  | 54 | 17 |  |  |  |  | 105 |  |  |  | 1.62 |  |  |  |  | 345 | 0
| Z6978000 | R H R BL WN DAM |  |  | 19 | 900 | 5050 |  | 960 | 13.3 | 310.3 |  | 68 | F |  | 1991-11-19 | 284 |  | 88 | 1025 |  | 68 | 27.8 |  |  |  |  | 244 |  | 8 |  | 1.66 |  |  |  |  | 629 | 0
| Z6978000 | R H R BL WN DAM |  |  | 19 | 800 | 5050 |  | 910 | 5.2 | 10 | 7.4 | 58 | F |  | 1992-03-05 | 199 |  | 78 | 706 |  | 55 | 15 |  |  |  |  | 63 | [8 empty] | 397 | 1
| Z6978000 | R H R BL WN DAM |  |  | 19 | 800 | 5050 |  | 910 | 5.2 | 10 | 7.4 | 58 | F |  | 1992-03-05 | 199 |  | 78 | 706 |  | 55 | 15 |  |  |  |  | 63 | [8 empty] | 397 | 1
| Z6978000 | R H R BL WN DAM |  |  | 19 | 1050 | 5050 |  | 500 | 10.4 | 65 | 8.8 | 68 | F |  | 1992-05-15 |  |  | 40 | 550 |  |  |  |  | 3.3 |  | 44 | 90 |  |  |  | 1.45
| Z6978000 | R H R BL WN DAM |  |  | 19 | 1350 | 5050 |  | 900 | 10 | 75 | 8.6 | 71 | F |  | 1992-10-13 | 255 |  | 115 | 944 |  | 66 | 22 |  |  |  | 95 | 160 |  |  |  | 1.42 |  |  |  |  | 585
| Z6978000 | R H R BL WN DAM |  |  | 19 | 1420 | 5050 |  | 1100 | 10 | 60 | 8.4 | 64 | F |  | 1992-12-02 | 298 |  | 105 | 1090 |  | 70 | 30 |  |  |  |  | 232 |  |  |  | 1.38 |  |  |  |  | 679 | 1
| Z6978000 | R H R BL WN DAM |  |  | 19 | 1230 | 5050 |  | 700 | 19 | 156.8 | 8.5 | 80 | F |  | 1993-05-10 | 248 | 134 | 56 | 719 |  | 63 | 22 |  |  |  |  | 130 |  |  |  | 1.48 |  |  |  |  | 459
| Z6978000 | R H R BL WN DAM |  |  | 19 | 945 | 5050 |  | 490 | 10 | 196 | 7.7 | 74.5 | f |  | 1993-08-12 | 152 |  | 21 | 399 |  | 41 | 12 |  |  |  |  | 41 |  |  |  | 1.56 |  |  |  |  | 233 | 1
| Z6978000 | R H R BL WN DAM |  |  | 19 | 1015 | 5050 |  | 980 | 11 | 2950 | 8.2 |  |  |  | 1993-11-09 | 250 |  | 109 | 1030 |  | 64 | 22 |  |  |  |  | 180 |  |  |  | 1.64 |  |  |  |  | 640
| Z6978000 | R H R BL WN DAM |  |  | 19 | 930 | 5050 |  | 1210 | 9.4 | 83.8 | 7.4 | 68 | F |  | 1994-02-08 | 173 |  | 36 | 553 |  | 46 | 14 |  |  |  |  | 74 |  |  |  | 1.32 |  |  |  |  | 326 | 13
| Z6978000 | R H R BL WN DAM |  |  | 19 | 1245 | 5050 |  | 902 | 17 | 116.3 | 8.4 | 77 | F |  | 1994-07-20 | 265 |  | 105 | 949 |  | 65 | 25 |  |  |  |  | 183 |  |  |  | 1.38 |  |  |  |  | 598 | 3
| Z6978000 | R H R BL WN DAM |  |  | 19 | 900 | 5050 |  | 928 | 11.6 | 75 | 8 | 64 | F |  | 1994-11-14 | 229 |  | 86 | 984 |  | 59 | 20 |  |  |  |  | 135 | [8 empty] | 560 | 7
| Z6978000 | R H R BL WN DAM |  |  | 19 | 920 | 5050 |  | 263 | 11 | 300 | 8.2 | 55 | F |  | 1995-03-08 | 131 |  | 4 | 278 |  | 36 | 10 |  |  |  |  | 15 | [8 empty] | 166 | 16
| Z6978000 | R H R BL WN DAM |  |  | 19 | 735 | 5050 |  | 310 | 7.5 | 180 | 7.4 | 62 | F |  | 1995-05-15 | 110 |  | 17 | 318 |  | 29 | 9 |  |  |  |  | 25 |  |  |  | 1.53 |  |  |  |  | 202 | 16
| Z6978000 | R H R BL WN DAM |  |  | 19 | 730 | 5050 |  | 850 | 7.8 |  | 7.4 | 66 | F |  | 1995-11-13 | 310 |  | 101 | 1090 |  | 78 | 28 |  |  |  |  | 187 |  |  |  | 1.49 |  |  |  |  | 664 | 2
| Z6978000 | R H R BL WN DAM |  |  | 19 | 900 | 5050 |  | 1005 | 11.5 | 78.8 | 7.9 | 67.5 | F |  | 1996-02-07 | 274 |  | 98 | 1030 |  | 72 | 23 |  |  |  |  | 141 |  |  |  | 1.31 |  |  |  |  | 623 | 3
| Z6978000 | R H R BL WN DAM |  |  | 19 | 815 | 5050 |  | 922 | 8.4 | 150 | 7.5 | 70 | F |  | 1996-05-16 | 256 |  | 79 | 907 |  | 63 | 24 |  |  |  |  | 168 | [8 empty] | 536 | 3
| Z6978000 | R H R BL WN DAM |  |  | 19 | 815 | 5050 |  | 941 | 7.4 | 198.8 | 7.7 | 77 | F |  | 1996-08-13 | 239 |  | 102 | 1030 |  | 61 | 21 |  |  |  |  | 151 |  |  |  | 1.59 |  |  |  |  | 605 | 1
| Z6978000 | R H R BL WN DAM |  |  | 19 | 1150 | 5050 |  | 850 | 5.6 | 60.2 | 8.4 | 73 | F |  | 1996-11-05 | 298 |  | 80 | 989 |  | 75 | 27 |  |  |  | 90 | 248 |  |  |  | 1.35 |  |  |  |  | 636 | 1
| Z6978000 | R H R BL WN DAM |  |  | 19 | 1000 | 5050 |  | 902 | 12 | 317.9 | 7.9 | 63.5 | F |  | 1997-02-06 | 265 |  | 84 | 938 |  | 70 | 22 |  |  |  |  | 156 |  |  |  | 1.75 |  |  |  |  | 553 | 2
| Z6978000 | R H R BL WN DAM |  |  | 19 | 0830 | 5050 |  | 703 | 18 | 69.2 | 8.4 | 72 | F |  | 1997-05-27 | 194 |  | 80 | 745 |  | 45 | 20 |  |  |  |  | 106 |  |  |  | 1.37 |  |  |  |  | 456 | 1
| Z6978000 | R H R BL WN DAM |  |  | 19 | 0900 | 5050 |  | 924 | 12.3 | 69.2 | 8.2 | 78 | F |  | 1997-09-22 | 249 |  | 96 | 1000 |  | 65 | 21 |  |  |  |  | 152 |  |  |  | 1.37 |  |  |  |  | 701 | 3
| Z6978000 | R H R BL WN DAM |  |  | 19 | 0940 | 5050 |  | 929 | 8.3 | 64.6 | 7.6 | 68 | F |  | 1997-11-12 | 222 |  | 100 | 918 |  | 61 | 17 |  |  |  |  | 123 |  |  |  | 1.36 |  |  |  |  | 541 | 5
| Z6978000 | R H R BL WN DAM |  |  | 19 | 1000 | 5050 |  | 179 | 9 | 12430 | 6.8 | 52 | F |  | 1998-02-04 | 48 |  | 12 | 170 |  | 14 | 3 |  |  |  |  | 19 |  |  |  | 2.63 |  |  |  |  | 94 | 67
LR5958 | Z6978000 | R H R BL WN DAM | LRA0598A0592 | S | 19 | 0830 | 5050 | 100 | 454 | 8.5 | 60.2 | 7.8 | 65 | F | 1 | 1998-05-05 |  |  | 35 | 486 |  | 40.3 | 11 |  |  |  |  | 58 |  |  |  | 1.35 |  |  |  |  | 297 | 1.96
LR5991 | Z6978000 | R H R BL WN DAM | LRA0898A2066 | S | 19 | 0830 | 5050 | 0 | 482 | 15 | 69.7 | 8.2 | 75 | F | 3 | 1998-08-04 |  |  | 25 | 481 |  | 53.5 | 15 |  |  |  |  | 71 |  |  |  | 0 |  |  |  |  | 300 | 1.91
2572 | Z6978000 | R H R BL WN DAM | LRA1198A2572 | S | 19 | 1130 | 5050 | 80 | 818 | 15 | 64.56 | 8.4 | 62 | F | 3 | 1998-11-05 | 307 |  | 58 | 784 |  | 80 | 26 |  |  |  |  | 173 |  |  |  | 1.36 |  |  |  |  | 550 | 2.7
| Z6978000 | R H R BL WN DAM | LRA0500B0388 | S | 19 | 1130 | 5050 | 0 | 839 | 3.7 | 30 | 7.4 | 67 | F | 1 | 2000-05-02 | 208 |  | 53 | 656 |  | 47 | 22 |  |  |  |  | 125 | [6 empty] | 401 |  | 1.8
| Z6978000 | R H R BL WN DAM | LRA1100B5011 | S | 19 | 1000 | 5050 | 0 | 600 | 14.6 | 52 | 8.3 | 73 | F | 5 | 2000-11-07 | 144 |  | 52 | 588 |  | 43 | 9 |  |  |  |  | 103 |  |  |  | 1.37 |  |  |  |  | 354 | 4
| Z6978000 | R H R BL WN DAM | LRA0201B5173 | S | 19 | 1030 | 5050 | 0 | 658 | 9.4 | 110.5 | 7.7 | 62 | F | 4 | 02/21/01 | 191 |  |  | 666 |  | 50 | 16 |  |  |  |  | 95 |  |  |  | 1.55 | 0 | 65 |  |  | 386 | 3.3
| Z7110090 | SAN GAB R A WN |  | S | 19 |  | 5050 | [8 empty] | 1950-03-02 |  | 145 | 4 | 304 | 0.15 | 50 | 8 | 3 |  |  | 16 | 27 |  | 8.4
| Z7110090 | SAN GAB R A WN |  | S | 19 |  | 5050 | [8 empty] | 1951-01-23 |  | 210 | 14 | 520 | 0.01 | 76 | 16 | 9.4 |  |  | 17 | 58 |  | 7.4
| Z7110090 | SAN GAB R A WN |  | S | 19 | 1720 | 5050 |  |  | 6.4 | 0 |  | 16 | C |  | 1951-04-19 |  | 146 | 7 | 331 | [9 empty] | 7.8 |  | 5
| Z7110090 | SAN GAB R A WN |  | S | 19 | 800 | 5050 |  |  | 3.9 | 1 |  | 15 | C |  | 1951-05-17 |  | 146 | 4 | 328 | 0.02 | 44 | 9 | 16 |  |  | 15 | 9 |  | 7.5 | [6 empty] | 190
| Z7110090 | SAN GAB R A WN |  | S | 19 | 1150 | 5050 |  |  | 3 | 3 |  | 16 | C |  | 1951-06-20 |  |  | 8 | 326 | [9 empty] | 7.6
| Z7110090 | SAN GAB R A WN |  | S | 19 | 1145 | 5050 |  |  | 7.5 | 1 |  | 20 | C |  | 1951-07-19 |  |  | 13 | 421 | [9 empty] | 7.8
| Z7110090 | SAN GAB R A WN |  | S | 19 | 1145 | 5050 |  |  | 7.6 | 1 | 7.2 | 19 | C |  | 1951-08-16 |  | 188 | 12 | 437 | 0 | 58 | 12 | 5.1 |  |  | 18 | 2 |  | 7.9
| Z7110090 | SAN GAB R A WN |  | S | 19 |  | 5050 | [8 empty] | 1951-09-03 |  | 150 | 3 | 300 | 0 | 43 | 8 | 3.7 |  |  | 19 | 38 |  | 7.8
| Z7110090 | SAN GAB R A WN |  | S | 19 | 1015 | 5050 |  |  | 11.8 | 1 | 8 | 19 | C |  | 1951-09-20 |  | 144 | 7 | 318 | 0 | 45 | 8 | 2.5 |  |  | 7 | 17 |  | 7.7 | [6 empty] | 187
| Z7110090 | SAN GAB R A WN |  | S | 19 | 1930 | 5050 |  |  | 11.2 |  | 8.2 | 14 | C |  | 1951-10-19 |  | 150 | 6 | 340 | [9 empty] | 8.2
| Z7110090 | SAN GAB R A WN |  | S | 19 | 1130 | 5050 |  |  | 8 | 0.5 | 7.9 | 16 | C |  | 1951-11-07 |  | 165 | 4 | 330 | 0.08 | 50 | 9 | 3.3 |  |  | 15 | 19 |  | 8.3
| Z7110090 | SAN GAB R A WN |  | S | 19 | 1930 | 5050 |  |  | 5.8 |  | 7.7 | 8 | C |  | 1952-01-09 |  | 229 | 20 | 609 | [9 empty] | 7.5
| Z7110090 | SAN GAB R A WN |  | S | 19 | 1100 | 5050 |  |  | 11 |  | 8.2 | 16 | C |  | 1952-02-19 |  | 203 | 21 | 527 | [9 empty] | 8.2
| Z7110090 | SAN GAB R A WN |  | S | 19 | 1330 | 5050 |  |  | 9.4 | 10 | 8 | 15 | C |  | 1952-03-19 |  | 140 | 9 | 347 | [9 empty] | 8
| Z7110090 | SAN GAB R A WN |  | S | 19 | 1730 | 5050 |  |  | 8.6 | 2 | 8 | 17 | C |  | 1952-04-14 |  | 229 | 22 | 570 | [9 empty] | 8.2
| Z7110090 | SAN GAB R A WN |  | S | 19 | 1050 | 5050 |  |  | 10 | 2 | 8 | 26 | C |  | 1952-05-06 |  | 210 | 23 | 543 | 0.02 | 86 | 16 | 7 | 4 |  | 18 | 90 |  | 8.1 | [6 empty] | 379
| Z7110090 | SAN GAB R A WN |  | S | 19 | 1845 | 5050 |  |  | 8.2 | 1 | 8.1 | 21 | C |  | 1952-06-16 |  | 178 | 18 | 409 | [9 empty] | 8.2
| Z7110090 | SAN GAB R A WN |  | S | 19 | 1100 | 5050 |  |  | 9 | 1 | 8.4 | 30 | C |  | 1952-07-14 |  | 164 | 7 | 377 | [9 empty] | 8
| Z7110090 | SAN GAB R A WN |  | S | 19 | 1425 | 5050 |  |  | 6.8 |  | 7.6 | 18 | C |  | 1952-08-12 |  | 198 | 16 | 458 | [9 empty] | 7.7
| Z7110090 | SAN GAB R A WN |  | S | 19 | 1045 | 5050 |  |  | 18 | 1 | 8.1 | 18 | C |  | 1952-10-15 |  | 164 | 14 | 414 | 0.04 | 52 | 16 | 0 | 3 |  | 14 | 36 |  | 7.9 | [6 empty] | 238
| Z7110090 | SAN GAB R A WN |  | S | 19 | 945 | 5050 |  |  | 13.8 | 210 | 8.3 | 15 | C |  | 1952-11-12 |  | 150 | 7 | 337 | [9 empty] | 8.2
| Z7110090 | SAN GAB R A WN |  | S | 19 | 1015 | 5050 |  |  | 12.2 | 9.6 | 8.1 | 14 | C |  | 1952-12-09 |  | 210 | 14 | 510 | [9 empty] | 8.3
| Z7110090 | SAN GAB R A WN |  | S | 19 | 950 | 5050 |  |  | 8.2 | 5 | 8 | 12 | C |  | 1953-01-06 |  | 204 | 19 | 524 | [9 empty] | 8.1
| Z7110090 | SAN GAB R A WN |  | S | 19 | 950 | 5050 |  |  | 8.8 | 15 | 7.7 | 12 | C |  | 1953-02-10 |  | 214 | 20 | 526
| Z7110090 | SAN GAB R A WN |  | S | 19 | 1000 | 5050 |  |  | 16 | 7 | 8.1 | 15 | C |  | 1953-03-10 |  | 204 | 17 | 487 | [9 empty] | 7.9
| Z7110090 | SAN GAB R A WN |  | S | 19 | 930 | 5050 |  |  | 10.8 | 7 | 7.8 | 15 | C |  | 1953-04-06 |  | 228 | 18 | 523 | 0.08 | [5 empty] | 14 |  |  | 8
| Z7110090 | SAN GAB R A WN |  | S | 19 | 1400 | 5050 |  |  | 12.6 | 18.9 | 7.7 | 27 | C |  | 1953-05-06 |  | 190 | 16 | 448 | 0.2 | 72 | 12 | 5.5 | 6 |  | 17 | 60 |  | 8.2 | [6 empty] | 324
| Z7110090 | SAN GAB R A WN |  | S | 19 | 1000 | 5050 |  |  | 13 | 14.3 | 7.7 | 28 | C |  | 1953-06-09 |  | 208 | 19 | 492 | 0.02 | [8 empty] | 8.2
| Z7110090 | SAN GAB R A WN |  | S | 19 | 900 | 5050 |  |  | 14 | 10.2 | 7.7 | 20 | C |  | 1953-07-07 |  | 180 | 12 | 503 | 0.12 | [8 empty] | 7.9
| Z7110090 | SAN GAB R A WN |  | S | 19 | 915 | 5050 |  |  | 15 | 7.5 | 8 | 19 | C |  | 1953-08-04 |  | 198 | 12 | 492 | 0.08 | [8 empty] | 8.2
| Z7110090 | SAN GAB R A WN |  | S | 19 | 1800 | 5050 |  |  | 15.6 | 1 | 8.7 | 25 | C |  | 1953-09-09 |  | 104 | 13 | 362 | 0.1 | 32 | 14 | 1 | 3 |  | 17 | 56 |  | 7.8 | [6 empty] | 226
| Z7110090 | SAN GAB R A WN |  | S | 19 | 1030 | 5050 |  |  | 16.4 | 6.1 | 8.4 | 15 | C |  | 1953-10-14 |  | 167 | 13 | 436 | 0.06 | [8 empty] | 8.3
| Z7110090 | SAN GAB R A WN |  | S | 19 | 1210 | 5050 |  |  | 21 | 8.2 | 8.3 | 16 | C |  | 1953-11-10 |  | 168 | 10 | 425 | 0.06 | [8 empty] | 8.2
| Z7110090 | SAN GAB R A WN |  | S | 19 | 1020 | 5050 |  |  | 15 | 12.8 | 8.2 | 10 | C |  | 1953-12-07 |  | 192 | 14 | 492 | 0.1 | [8 empty] | 8
| Z7110090 | SAN GAB R A WN |  | S | 19 | 1000 | 5050 |  |  | 11.6 | 4 | 8 | 10 | C |  | 1954-01-12 |  | 200 | 13 | 513 | 0.02 | [8 empty] | 7.8
| Z7110090 | SAN GAB R A WN |  | S | 19 | 1045 | 5050 |  |  | 21 | 4 | 8.2 | 15 | C |  | 1954-02-09 |  | 188 |  | 487 | 0.06 | [8 empty] | 8.2
| Z7110090 | SAN GAB R A WN |  | S | 19 | 945 | 5050 |  |  | 18.4 | 3 | 8.2 | 14 | C |  | 1954-03-09 |  | 188 |  | 473 | 0.02 | [8 empty] | 8.2
| Z7110090 | SAN GAB R A WN |  | S | 19 | 1100 | 5050 |  |  | 19.2 | 1 | 8 | 18 | C |  | 1954-04-06 |  | 197 | 11 | 460 | 0.06 | [8 empty] | 8.2
| Z7110090 | SAN GAB R A WN |  | S | 19 | 930 | 5050 |  |  | 6.8 | 1 | 7.2 | 16 | C |  | 1954-05-04 |  | 210 | 10 | 528 | 0.04 | 23 | 44 | 3.5 | 3 |  | 15 | 53 | [8 empty] | 294
| Z7110090 | SAN GAB R A WN |  | S | 19 | 945 | 5050 |  |  | 11 | 5 | 8 | 20 | C |  | 1954-06-09 |  | 226 | 16 | 700 | 0.04
| Z7110090 | SAN GAB R A WN |  | S | 19 | 830 | 5050 |  |  | 9.8 | 4 | 7.9 | 16 | C |  | 1954-07-01 |  | 252 | 16 | 662 | 0.08
| Z7110090 | SAN GAB R A WN |  | S | 19 | 930 | 5050 |  |  | 6 | 60 | 7.6 | 66 | F |  | 1954-08-10 |  | 230 | 18 | 562 | 0.06 | [8 empty] | 7.7
| Z7110090 | SAN GAB R A WN |  | S | 19 | 1150 | 5050 |  |  | 8.8 | 142 | 8.4 | 76 | F |  | 1954-09-06 |  | 140 | 69 | 926 | 0.08 | 76 | 29 | 2.5 | 5 |  | 83 | 252 |  | 7.9 | [6 empty] | 616
| Z7110090 | SAN GAB R A WN |  | S | 19 | 935 | 5050 |  |  | 9.4 | 8.5 | 7.4 | 61 | F |  | 1954-10-18 |  | 202 | 25 | 709 | 0 | [8 empty] | 8.1
| Z7110090 | SAN GAB R A WN |  | S | 19 | 1035 | 5050 |  |  | 10 | 91.9 | 7.9 | 59 | F |  | 1954-11-15 |  | 152 | 70 | 885 | 0.06 | [8 empty] | 8.2
| Z7110090 | SAN GAB R A WN |  | S | 19 | 935 | 5050 |  |  | 11.8 | 97 | 8.1 | 54 | F |  | 1954-12-08 |  | 158 | 66 | 1000 | 0.1 | [8 empty] | 8
| Z7110090 | SAN GAB R A WN |  | S | 19 | 1030 | 5050 |  |  | 11.4 | 431 | 8.2 | 43 | F |  | 1955-01-10 |  | 84 | 3 | 157 | 0.06 | [8 empty] | 7.6 |  | 8.05
| Z7110090 | SAN GAB R A WN |  | S | 19 | 1100 | 5050 |  |  | 16.6 | 8 | 8.4 | 62 | F |  | 1955-02-08 |  | 194 | 21 | 641 | 0.1 | [8 empty] | 8
| Z7110090 | SAN GAB R A WN |  | S | 19 | 1130 | 5050 |  |  | 15.8 | 7.5 | 8.4 | 68 | F |  | 1955-03-08 |  | 192 | 13 | 597 | 0.1 | [8 empty] | 8.3
| Z7110090 | SAN GAB R A WN |  | S | 19 | 1120 | 5050 |  |  | 14.8 | 4 | 8.4 | 62 | F |  | 1955-04-04 |  | 204 | 21 | 599 | 0.06 | [8 empty] | 8
| Z7110090 | SAN GAB R A WN |  | S | 19 | 1035 | 5050 |  |  | 18 | 7 | 8.4 | 72 | F |  | 1955-05-09 |  | 200 | 22 | 503 | 0.04 | 75 | 15 | 7.4 | 5 |  | 22 | 68 |  | 8.3 | [6 empty] | 350
| Z7110090 | SAN GAB R A WN |  | S | 19 | 1745 | 5050 |  |  | 18.4 | 9 | 8.4 | 75 | F |  | 1955-06-06 |  | 113 | 14 | 382 | 0.08 | [8 empty] | 8.6
| Z7110090 | SAN GAB R A WN |  | S | 19 | 1130 | 5050 |  |  | 15.2 | 2 | 8.4 | 75 | F |  | 1955-07-11 |  | 149 | 14 | 377 | 0.01 | [8 empty] | 8.6
| Z7110090 | SAN GAB R A WN |  | S | 19 | 1100 | 5050 |  |  | 8.2 |  | 8 | 79 | F |  | 1955-08-09 |  | 171 | 15 | 462 | 0.04 | [8 empty] | 8.3
| Z7110090 | SAN GAB R A WN |  | S | 19 | 935 | 5050 |  |  | 9.6 | 100 | 8.4 | 14 | C |  | 1955-11-07 |  | 118 | 99 | 1188 | 0.24 | 85 | 34 | 0 | 6 |  | 104 | 333 |  | 7.9 | [6 empty] | 802
| Z7110090 | SAN GAB R A WN |  | S | 19 | 1100 | 5050 |  |  | 10.8 | 100 | 8.4 | 54 | F |  | 1955-12-13 |  | 124 | 98 | 1192 | 0.07 | [8 empty] | 7.9
| Z7110090 | SAN GAB R A WN |  | S | 19 | 1140 | 5050 |  |  | 18 | 2 | 8.4 | 55 | F |  | 1956-01-10 |  | 183 | 30 | 656 | 0.05 | [8 empty] | 8.1
| Z7110090 | SAN GAB R A WN |  | S | 19 | 1215 | 5050 |  |  | 14 | 10 | 8.4 | 63 | F |  | 1956-02-15 |  | 152 | 23 | 508 | 0.26 | [8 empty] | 8.6
| Z7110090 | SAN GAB R A WN |  | S | 19 | 1140 | 5050 |  |  | 12.2 | 2 | 8.4 | 63 | F |  | 1956-03-06 |  | 170 | 21 | 505 | 0.2 | [8 empty] | 8.2
| Z7110090 | SAN GAB R A WN |  | S | 19 | 1550 | 5050 |  |  |  | 10 |  | 19 | C |  | 1956-04-26 |  | 93 | 7 | 300 | 0.05 | 40 | 5 | 11 | 6 |  | 8 | 30 |  | 7.5 | [6 empty] | 195
| Z7110090 | SAN GAB R A WN |  | S | 19 | 1030 | 5050 |  |  | 9.2 | 125 | 8.4 | 66 | F |  | 1956-05-16 |  | 130 | 98 | 1155 | 0.12 | 82 | 36 | 2 | 10 |  | 105 | 319 |  | 8.1 | [6 empty] | 765
| Z7110090 | SAN GAB R A WN |  | S | 19 | 1045 | 5050 |  |  | 15.4 | 1 | 8.5 | 86 | F |  | 1956-06-12 |  | 131 | 14 | 360 | 0.21 | [8 empty] | 8.2
| Z7110090 | SAN GAB R A WN |  | S | 19 | 1435 | 5050 |  |  | 10 | 50 | 8.4 | 77 | F |  | 1956-10-08 |  | 116 | 112 | 1269 | 0.23 | [8 empty] | 7.7
| Z7110090 | SAN GAB R A WN |  | S | 19 | 1100 | 5050 |  |  | 9.5 | 75 | 8.5 | 63 | F |  | 1956-11-08 |  | 130 | 110 | 1272 | 0.21 | [8 empty] | 8
| Z7110090 | SAN GAB R A WN |  | S | 19 | 1200 | 5050 |  |  | 13 | 1 | 8.2 | 57 | F |  | 1956-12-11 |  | 176 | 54 | 755 | 0.1 | [8 empty] | 8.4
| Z7110090 | SAN GAB R A WN |  | S | 19 | 1150 | 5050 |  |  | 11.4 | 2 | 8.3 | 59 | F |  | 1957-01-08 |  | 158 | 60 | 861 | 0.09 | [8 empty] | 7.6
| Z7110090 | SAN GAB R A WN |  | S | 19 | 1050 | 5050 |  |  | 12.5 | 1 | 8.3 | 60 | F |  | 1957-02-07 |  | 181 | 52 | 828 | 0.03 | [8 empty] | 8.1
| Z7110090 | SAN GAB R A WN |  | S | 19 | 1600 | 5050 |  |  | 7.2 | 0.3 | 8.3 | 70 | F |  | 1957-03-06 |  | 180 | 31 | 663 | 0.18 | [8 empty] | 7.7
| Z7110090 | SAN GAB R A WN |  | S | 19 | 850 | 5050 |  |  | 9.5 | 50 | 8.2 | 60 | F |  | 1957-04-09 |  | 126 | 112 | 1302 | 0.26 | [8 empty] | 7.7
| Z7110090 | SAN GAB R A WN |  | S | 19 | 1045 | 5050 |  |  | 8.8 |  | 8.3 | 79 | F |  | 1957-05-07 |  | 158 | 37 | 581 | 0.08 | 65 | 18 | 1 | 5 |  | 39 | 108 |  | 8 | [6 empty] | 380
| Z7110090 | SAN GAB R A WN |  | S | 19 | 745 | 5050 |  |  | 8 |  | 8.3 | 66 | F |  | 1957-06-11 |  | 170 | 84 | 1117 | 0.15 | [8 empty] | 8.1
| Z7110090 | SAN GAB R A WN |  | S | 19 | 1130 | 5050 |  |  | 9.4 | 150 | 8.3 | 60 | F |  | 1958-01-10 |  | 126 | 105 | 1203 | 0 | 87 | 35 | 1.5 | 5 |  | 107 | 324 |  | 8.2 | [6 empty] | 835
| Z7110090 | SAN GAB R A WN |  | S | 19 | 950 | 5050 |  |  | 8.6 | 50 | 8.4 | 52 | F |  | 1958-02-11 |  | 134 | 103 | 1183 | 0 | 92 | 33 | 3 | 6 |  | 109 | 322 |  | 8 | [6 empty] | 785
| Z7110090 | SAN GAB R A WN |  | S | 19 | 905 | 5050 |  |  | 10.2 | 300 | 8.3 | 56 | F |  | 1958-03-04 |  | 128 | 98 | 1155 | 0.14 | [8 empty] | 8
| Z7110090 | SAN GAB R A WN |  | S | 19 | 1115 | 5050 |  |  | 9.6 | 500 | 8.3 | 59 | F |  | 1958-04-08 |  | 116 | 6 | 288 | 0.05 | 41 | 7 | 4.1 | 4 |  | 8 | 24 |  | 7.8 | [6 empty] | 187
| Z7110090 | SAN GAB R A WN |  | S | 19 | 1030 | 5050 |  |  | 8 | 200 | 8.4 | 63 | F |  | 1958-05-06 |  | 127 | 9 | 302 | 0.04 | 39 | 12 | 2.5 | 3 |  | 8 | 22 |  | 7.8 | [6 empty] | 190
| Z7110090 | SAN GAB R A WN |  | S | 19 | 1020 | 5050 |  |  | 9 | 200 | 8.4 | 65 | F |  | 1958-06-10 |  | 135 | 5 | 321 | 0 | [8 empty] | 8.2
| Z7110090 | SAN GAB R A WN |  | S | 19 | 2110 | 5050 |  |  | 6.4 | 1 | 8 | 64 | F |  | 1958-07-02 |  | 174 | 51 | 835 | 0.07 | 78 | 23 | 1.9 | 7 |  | 60 | 190 |  | 7.5 | [6 empty] | 516
| Z7110090 | SAN GAB R A WN |  | S | 19 | 930 | 5050 |  |  | 8.4 | 150 | 8.1 | 70 | F |  | 1958-08-05 |  | 168 | 60 | 878 | 0.09 | [5 empty] | 63 |  |  | 7.7
| Z7110090 | SAN GAB R A WN |  | S | 19 | 730 | 5050 |  |  | 8 | 150 | 7.9 | 72 | F |  | 1958-09-02 |  | 120 | 83 | 1007 | 0 | 78 | 29 | 1.3 | 4 |  | 91 | 278 |  | 7.7 | [6 empty] | 686
| Z7110090 | SAN GAB R A WN |  | S | 19 | 1045 | 5050 |  |  | 8.2 | 100 | 8.4 | 76 | F |  | 1958-10-07 |  | 112 | 72 | 951 | 0 | [8 empty] | 8.1
| Z7110090 | SAN GAB R A WN |  | S | 19 | 1140 | 5050 |  |  | 11 | 100 | 8.4 | 66 | F |  | 1958-11-11 |  | 117 | 69 | 927 | 0.06 | [6 empty] | 256 |  | 8.2
| Z7110090 | SAN GAB R A WN |  | S | 19 | 945 | 5050 |  |  | 7.8 | 1 | 7.9 | 54 | F |  | 1958-12-09 |  | 174 | 61 | 899 | 0 | [8 empty] | 8.2
| Z7110090 | SAN GAB R A WN |  | S | 19 | 1055 | 5050 |  |  | 8.5 | 20 | 7.7 | 60 | F |  | 1959-01-13 |  | 192 | 78 | 1001 | 0.15 | [8 empty] | 7.2
| Z7110090 | SAN GAB R A WN |  | S | 19 | 1110 | 5050 |  |  | 6.6 | 10 | 8 | 62 | F |  | 1959-02-03 |  | 190 | 80 | 977 | 0.24 | [5 empty] | 86 |  |  | 7.5
| Z7110090 | SAN GAB R A WN |  | S | 19 | 1025 | 5050 |  |  | 6.6 | 4 | 7.9 | 66 | F |  | 1959-03-10 |  | 214 | 65 | 943 | 0.34 | 89 | 27 | 23 | 8 |  | 65 | 164 |  | 7.2 | [6 empty] | 602
| Z7110090 | SAN GAB R A WN |  | S | 19 | 1200 | 5050 |  |  | 13.2 | 2 | 8.4 | 72 | F |  | 1959-04-07 |  | 210 | 81 | 972 | 0.45 | [5 empty] | 78 |  |  | 8.2
| Z7110090 | SAN GAB R A WN |  | S | 19 | 915 | 5050 |  |  | 15.5 | 2 | 8.2 | 66 | F |  | 1959-05-05 |  | 201 | 67 | 941 | 0.44 | 75 | 33 | 1.5 | 7 |  | 66 | 162 |  | 8.4 | [6 empty] | 590
| Z7110090 | SAN GAB R A WN |  | S | 19 | 1125 | 5050 |  |  | 8 | 200 | 8.3 | 75 | F |  | 1959-10-06 |  | 118 | 74 | 953 | 0.1 | 77 | 27 | 0 | 6 |  | 80 | 263 |  | 8 | [6 empty] | 648
| Z7110090 | SAN GAB R A WN |  | S | 19 | 1120 | 5050 |  |  | 8.6 | 150 | 8.3 | 66 | F |  | 1959-11-03 |  | 114 | 72 | 950 | 0.06 | [5 empty] | 78 |  |  | 8.5
| Z7110090 | SAN GAB R A WN |  | S | 19 | 930 | 5050 |  |  | 8 |  | 7.8 | 49 | F |  | 1959-12-08 |  | 138 | 69 | 961 | 0.1 | [5 empty] | 67 |  |  | 8.1
| Z7110090 | SAN GAB R A WN |  | S | 19 | 1445 | 5050 |  |  | 8.4 | 8 |  | 46 | F |  | 1960-01-14 |  | 165 | 69 | 853 | 0.18 | 74 | 22 | 2.2 | 9 |  | 68 | 162 |  | 6.8 | [6 empty] | 507
| Z7110090 | SAN GAB R A WN |  | S | 19 | 1140 | 5050 |  |  | 7.8 | 75 | 7.7 | 50 | F |  | 1960-02-02 |  | 98 | 29 | 422 | 0.22 | 44 | 8 | 9.5 | 10 |  | 29 | 65 |  | 7.4 | [6 empty] | 260
| Z7110090 | SAN GAB R A WN |  | S | 19 | 1120 | 5050 |  |  | 17.2 | 8 | 8.4 | 67 | F |  | 1960-03-08 |  | 178 | 71 | 975 | 0.14 | [5 empty] | 83 | 175 |  | 7.7
| Z7110090 | SAN GAB R A WN |  | S | 19 | 1140 | 5050 |  |  | 7 | 5 | 8.2 | 82 | F |  | 1960-04-05 |  | 201 | 83 | 1008 | 0.23 | [5 empty] | 94 |  |  | 7.7
| Z7110090 | SAN GAB R A WN |  | S | 19 | 1030 | 5050 |  |  | 7.2 |  | 8.4 | 64 | F |  | 1960-05-03 |  | 148 | 55 | 784 | 0.16 | 69 | 19 | 2.9 | 6 |  | 63 | 160 |  | 7.9 | [6 empty] | 488
| Z7110090 | SAN GAB R A WN |  | S | 19 | 1125 | 5050 |  |  | 10.2 | 200 | 8.2 | 56 | F |  | 1960-12-06 |  | 141 | 72 | 923 | 0.17 | 76 | 26 | 1.6 | 6 |  | 85 | 231 |  | 7.8 | [6 empty] | 561
| Z7110090 | SAN GAB R A WN |  | S | 19 | 952 | 5050 |  |  | 4.8 | 300 | 8.2 | 56 | F |  | 1961-02-02 |  | 123 | 87 | 1018 | 0.09 | [5 empty] | 97 |  |  | 8
| Z7110090 | SAN GAB R A WN |  | S | 19 | 1020 | 5050 |  |  | 6 | 166 | 8 | 59 | F |  | 1961-03-08 |  | 128 | 84 | 1035 | 0.1 | [5 empty] | 94 |  |  | 7.8
| Z7110090 | SAN GAB R A WN |  | S | 19 | 1135 | 5050 |  |  | 8.2 | 200 | 8.3 | 73 | F |  | 1961-04-04 |  | 127 | 85 | 1043 | 0.13 | [5 empty] | 95 | 283 |  | 8.3
| Z7110090 | SAN GAB R A WN |  | S | 19 | 845 | 5050 |  |  | 8 | 75 | 6.8 | 69 | F |  | 1961-10-05 |  | 121 | 91 | 1104 | 0.1 | [5 empty] | 99 |  |  | 8.2
| Z7110090 | SAN GAB R A WN |  | S | 19 | 910 | 5050 |  |  | 12.8 | 188 | 8.1 | 70 | F |  | 1961-11-06 |  | 125 | 91 | 1106 | 0.1 | [5 empty] | 104 |  |  | 8.4
| Z7110090 | SAN GAB R A WN |  | S | 19 | 950 | 5050 |  |  | 11.6 | 200 | 8.1 | 54 | F |  | 1961-12-07 |  | 128 | 93 | 1099 | 0.13 | [5 empty] | 97 | 287 |  | 8.2
| Z7110090 | SAN GAB R A WN |  | S | 19 | 1000 | 5050 |  |  | 11.2 | 215 | 8.2 | 56 | F |  | 1962-01-10 |  | 126 | 92 | 1125 | 0.14 | [5 empty] | 104 | 293 |  | 8.2
| Z7110090 | SAN GAB R A WN |  | S | 19 | 1010 | 5050 |  |  | 8.8 | 250 | 8.2 | 58 | F |  | 1962-02-13 |  | 145 | 6 | 360 | 0.08 | 62 | 2 | 8.7 | 5 |  | 12 | 26 |  | 7.9 | [6 empty] | 209
| Z7110090 | SAN GAB R A WN |  | S | 19 | 1410 | 5050 |  |  | 9.6 | 100 | 8 | 64 | F |  | 1962-03-07 |  | 118 | 7 | 317 | 0.08 | [5 empty] | 10 | 24 |  | 7.9
| Z7110090 | SAN GAB R A WN |  | S | 19 | 845 | 5050 |  |  | 10.4 | 75 | 7.7 | 58 | F |  | 1962-04-03 |  | 132 | 91 | 1074 | 0.12 | [5 empty] | 100 | 293 |  | 8.1
| Z7110090 | SAN GAB R A WN |  | S | 19 | 830 | 5050 |  |  | 9.6 | 100 | 7.9 | 64 | F |  | 1962-05-08 |  | 131 | 90 | 1086 | 0.14 | 90 | 30 | 1.5 | 5 |  | 96 | 280 |  | 8.2 | [6 empty] | 720
| Z7110090 | SAN GAB R A WN |  | S | 19 | 845 | 5050 |  |  | 9.6 | 100 | 8 | 68 | F |  | 1962-06-11 |  | 122 | 91 | 1094 | 0.14 | [5 empty] | 98 | 298 |  | 8.2
| Z7110090 | SAN GAB R A WN |  | S | 19 | 840 | 5050 |  |  | 8 | 100 | 7.9 | 72 | F |  | 1962-07-06 |  | 117 | 91 | 1113 | 0.13 | [5 empty] | 100 | 300 |  | 7.8
| Z7110090 | SAN GAB R A WN |  | S | 19 | 855 | 5050 |  |  | 10 | 75 | 8.1 | 68 | F |  | 1962-08-02 |  | 136 | 22 | 494 | 0.15 | 53 | 12 | 4.5 | 4 |  | 30 | 72 |  | 7.7 | [6 empty] | 315
| Z7110090 | SAN GAB R A WN |  | S | 19 | 1035 | 5050 |  |  | 10 | 100 | 8.2 | 78 | F |  | 1962-09-13 |  | 118 | 93 | 1094 | 0.14 | 84 | 31 | 2.2 | 5 |  | 106 | 311 |  | 8.2 | [6 empty] | 735
| Z7110090 | SAN GAB R A WN |  | S | 19 | 1025 | 5050 |  |  | 8.8 | 100 | 8.2 | 76 | F |  | 1962-10-03 |  | 117 | 96 | 1139 | 0.13 | [5 empty] | 109 | 309 |  | 8
| Z7110090 | SAN GAB R A WN |  | S | 19 | 815 | 5050 |  |  | 9.2 | 100 | 8.2 | 68 | F |  | 1962-11-13 |  | 122 | 95 | 1141 | 0.12 | [5 empty] | 97 | 310 |  | 8.1
| Z7110090 | SAN GAB R A WN |  | S | 19 | 820 | 5050 |  |  | 10.4 | 100 | 7.7 | 58 | F |  | 1962-12-04 |  | 125 | 94 | 1162 | 0.11 | [5 empty] | 102 | 305 |  | 7.9
| Z7110090 | SAN GAB R A WN |  | S | 19 | 1600 | 5050 |  |  | 10.4 | 149 | 8.2 | 59 | F |  | 1963-02-07 |  | 127 | 96 | 1147 | 0.13 | [5 empty] | 107 | 307 |  | 8.1
| Z7110090 | SAN GAB R A WN |  | S | 19 | 1030 | 5050 |  |  | 12.4 | 140 | 8.4 | 63 | F |  | 1963-04-04 |  | 128 | 95 | 1150 | 0.11 | [5 empty] | 113 | 305 |  | 8
| Z7110090 | SAN GAB R A WN |  | S | 19 | 1345 | 5050 |  | 1056 | 9.6 | 125 | 8.2 | 68 | F |  | 1963-12-04 |  | 143 | 89 |  | 0.1 | 66 | 37 | 2 | 5 |  | 105 | 283 |  | 8.3 |  | 6.26 |  |  |  |  | 685
| Z7110090 | SAN GAB R A WN |  | S | 19 |  | 5050 |  | 1034 | 11.6 | 140 | 8 | 54 | F |  | 1964-01-13 |  | 132 | 87 |  | 0.14 | 82 | 30 | 2 | 5 |  | 105 | 287 |  | 8.4 | [6 empty] | 685
| Z7110090 | SAN GAB R A WN |  | S | 19 | 1055 | 5050 |  | 1012 | 9.4 | 151 | 7.8 | 56 | F |  | 1964-05-06 |  | 134 | 85 |  | 0.19 | 85 | 28 | 1.5 | 5 |  | 98 | 284 |  | 8 | [6 empty] | 730
| Z7110090 | SAN GAB R A WN |  | S | 19 |  | 5050 |  | 1080 | 9.4 | 152 | 7.8 | 74 | F |  | 1964-10-07 |  | 112 | 95 |  | 0.14 | 84 | 32 | 1 | 5 |  | 102 | 304 |  | 7.8 | [6 empty] | 740
| Z7110090 | SAN GAB R A WN |  | S | 19 |  | 5050 |  | 1107 | 8.4 | 210 | 7.9 | 74 | F |  | 1964-11-06 |  | 116 | 98 |  | 0.16 | 83 | 33 | 1 | 5 |  | 104 | 303 |  | 8.3 | [6 empty] | 730
| Z7110090 | SAN GAB R A WN |  | S | 19 |  | 5050 |  | 1119 | 8 | 163 | 8 | 60 | F |  | 1964-12-02 |  | 119 | 99 |  | 0.15 | 86 | 29 | 3 | 5 |  | 108 | 298 |  | 8 |  | 6.43 |  |  |  |  | 726
| Z7110090 | SAN GAB R A WN |  | S | 19 |  | 5050 |  | 1128 | 10.6 | 135 | 8 | 63 | F |  | 1965-02-01 |  | 123 | 101 |  | 0.16 | 89 | 29 | 3 | 6 |  | 107 | 302 |  | 8.4 | [6 empty] | 741
| Z7110090 | SAN GAB R A WN |  | S | 19 |  | 5050 |  | 1138 | 10 | 98 | 7.9 | 58 | F |  | 1965-03-05 |  | 126 | 100 |  | 0.16 | 89 | 31 | 4 | 5 |  | 110 | 309 |  | 8.1 | [6 empty] | 760
| Z7110090 | SAN GAB R A WN |  | S | 19 |  | 5050 |  | 316 | 10.4 | 180 | 7.3 | 50 | F |  | 1965-04-09 |  | 71 | 21 |  | 0.13 | 29 | 5 | 7 | 11 |  | 17 | 38 |  | 7.4 | [6 empty] | 204
| Z7110090 | SAN GAB R A WN |  | S | 19 |  | 5050 |  | 1170 | 9.4 | 173 | 7.7 | 62 | F |  | 1965-05-07 |  | 124 | 103 |  | 0.18 | 88 | 32 | 3 | 5 |  | 112 | 317 |  | 7.9 | [6 empty] | 780
| Z7110090 | SAN GAB R A WN |  | S | 19 |  | 5050 |  | 1205 | 9 | 125 | 7.8 | 79 | F |  | 1965-07-09 |  | 122 | 111 |  | 0.16 | 93 | 33 | 2 | 6 |  | 118 | 331 |  | 8.4 | [6 empty] | 820
| Z7110090 | SAN GAB R A WN |  | S | 19 |  | 5050 |  |  | 10 | 1200 | 7.9 | 53 | F |  | 1965-12-07 |  | 107 | 5 | 264 | 0.07 | 35 | 7 | 5 | 4 |  | 8 | 19 |  | 7.9 | [6 empty] | 166
| Z7110090 | SAN GAB R A WN |  | S | 19 | 1110 | 5050 |  |  | 10.9 | 3000 | 8 | 51 | F |  | 1966-01-07 |  | 110 | 5 | 277 | 0.02 | 34 | 8 | 4 | 5 |  | 9 | 23 |  | 7.7 | [6 empty] | 170
| Z7110090 | SAN GAB R A WN |  | S | 19 |  | 5050 |  |  | 10 | 20 | 7.6 | 55 | F |  | 1966-02-07 |  | 99 | 35 | 491 | 0.16 | 44 | 10 | 13 | 14 |  | 32 | 70 |  | 7.1 | [6 empty] | 294
| Z7110090 | SAN GAB R A WN |  | S | 19 | 1125 | 5050 |  |  | 10.9 | 15 | 8.2 | 59 | F |  | 1966-03-14 |  | 160 | 105 | 1172 | 0.24 | 95 | 31 | 12 | 7 |  | 111 | 288 |  | 7.6 | [6 empty] | 780
| Z7110090 | SAN GAB R A WN |  | S | 19 | 1050 | 5050 |  |  | 10.2 | 111 | 8.3 | 64 | F |  | 1966-04-08 |  | 134 | 114 | 1214 | 0.18 | 94 | 32 | 4.2 | 6 |  | 120 | 329 |  | 8 | [6 empty] | 820
| Z7110090 | SAN GAB R A WN |  | S | 19 |  | 5050 |  |  | 8.6 | 135 | 8.3 | 68 | F |  | 1966-05-06 |  | 133 | 113 | 1224 | 0.18 | 95 | 32 | 3 | 6 |  | 120 | 324 |  | 8.1 | [6 empty] | 837
| Z7110090 | SAN GAB R A WN |  | S | 19 |  | 5050 |  |  |  | 135 | 7.9 | 72 | F |  | 1966-06-03 |  | 126 | 112 | 1229 | 0.14 | 95 | 34 | 3 | 6 |  | 122 | 339 |  | 8.1 | [6 empty] | 835
| Z7110090 | SAN GAB R A WN |  | S | 19 | 2115 | 5050 |  |  | 9.4 | 300 | 8 | 76 | F |  | 1966-09-06 |  | 121 | 108 | 1205 | 0.15 | 87 | 33 | 2.7 | 6 |  | 120 | 323 |  | 7.5 | [6 empty] | 803
| Z7110090 | SAN GAB R A WN |  | S | 19 | 1255 | 5050 |  |  | 8.2 | 140 | 8.2 | 75 | F |  | 1966-10-12 |  | 124 | 106 | 1171 | 0.24 | 90 | 32 | 4.2 | 5 |  | 115 | 325 |  | 8.2 | [6 empty] | 790
| Z7110090 | SAN GAB R A WN |  | S | 19 | 1000 | 5050 |  |  | 9 | 10 | 8.2 | 60 | F |  | 1966-11-09 |  | 162 | 91 | 1022 | 0.36 | 92 | 23 | 30 | 20 |  | 86 | 207 |  | 7.2 | [6 empty] | 680
| Z7110090 | SAN GAB R A WN |  | S | 19 | 825 | 5050 |  |  | 8.2 | 134 | 8.1 | 51 | F |  | 1966-12-09 |  | 134 | 18 | 500 | 0.08 | 56 | 15 | 34 | 6 |  | 22 | 67 |  | 7.6 | [6 empty] | 330
| Z7110090 | SAN GAB R A WN |  | S | 19 | 930 | 5050 |  |  | 11 | 6 | 8.3 | 50 | F |  | 1967-01-14 |  | 230 | 122 | 1215 | 0.52 | 100 | 27 | 43 | 13 |  | 115 | 192 |  | 7.6 | [6 empty] | 791
| Z7110090 | SAN GAB R A WN |  | S | 19 | 945 | 5050 |  |  | 10.8 | 58 | 8.1 | 53 | F |  | 1967-02-10 |  | 143 | 102 | 1157 | 0.2 | 94 | 30 | 7.5 | 6 |  | 112 | 295 |  | 8.1 | [6 empty] | 762
| Z7110090 | SAN GAB R A WN |  | S | 19 | 1130 | 5050 |  |  | 7.6 | 18 | 7.7 | 59 | F |  | 1967-03-15 |  | 233 | 96 | 1096 | 0.4 | 105 | 26 | 9 | 14 |  | 88 | 199 |  | 7.1 | [6 empty] | 722
| Z7110090 | SAN GAB R A WN |  | S | 19 | 840 | 5050 |  |  | 9.8 | 270 | 8.1 | 57 | F |  | 1967-04-07 |  | 134 | 99 | 1121 | 0.16 | 93 | 29 | 4.5 | 5 |  | 110 | 311 |  | 7.8 | [6 empty] | 776
| Z7110090 | SAN GAB R A WN |  | S | 19 | 930 | 1101 |  |  |  | 129 |  |  |  |  | 1967-04-28 | 346 | 132 | 100 | 1130 | 0.12 | 89.6 | 29.6 | 6 | 10.8 |  | 110 | 307 |  | 7.8
| Z7110090 | SAN GAB R A WN |  | S | 19 | 1020 | 5050 |  |  | 10 |  | 8.4 | 61 | F |  | 1967-05-05 |  | 139 | 65 | 807 | 0.05 | 70 | 23 | 8 | 5 |  | 69 | 175 |  | 7.8 | [6 empty] | 497
| Z7110090 | SAN GAB R A WN |  | S | 19 | 1000 | 5050 |  |  | 14.4 | 50 | 7.7 | 56 | F |  | 1967-05-29 |  | 228 | 104 | 1197 | 0.47 | 101 | 31 | 37.6 | 10 |  | 109 | 203 |  | 7.6 | [6 empty] | 813
| Z7110090 | SAN GAB R A WN |  | S | 19 | 800 | 5050 |  |  | 9.3 | 10 | 7.7 | 72 | F |  | 1967-07-12 |  | 162 | 120 | 1098 | 0.46 | 82 | 25 | 16 | 11 |  | 115 | 211 |  | 7.6 | [6 empty] | 774
| Z7110090 | SAN GAB R A WN |  | S | 19 | 935 | 5050 |  |  | 10.1 | 15 | 7.9 | 76 | F |  | 1967-08-09 |  | 200 | 110 | 1059 | 0.52 | 82 | 26 | 32 | 11 |  | 106 | 164 |  | 7.7 | [6 empty] | 706
| Z7110090 | SAN GAB R A WN |  | S | 19 | 745 | 5050 |  |  | 9.1 | 6 | 7.4 | 72 | F |  | 1967-09-01 |  | 190 | 128 | 1171 | 0.54 | 89 | 27 | 25 | 11 |  | 118 | 202 |  | 7.4 | [6 empty] | 785
| Z7110090 | SAN GAB R A WN |  | S | 19 | 835 | 5050 |  |  | 8.2 | 10 | 7.5 | 62 | F |  | 1967-10-06 |  | 190 | 108 | 1015 | 0.56 | 84 | 26 | 54 | 11 |  | 103 | 161 |  | 7.4 | [6 empty] | 710
| Z7110090 | SAN GAB R A WN |  | S | 19 | 1010 | 5050 |  |  | 12.7 | 7.9 | 7.5 | 64 | F |  | 1967-11-08 |  | 192 | 119 | 1151 | 0.52 | 74 | 32 | 36 | 19 |  | 110 | 165 |  | 7.4 | [6 empty] | 730
| Z7110090 | SAN GAB R A WN |  | S | 19 | 1130 | 5050 |  |  | 11.2 | 30 | 7.5 | 49 | F |  | 1967-12-15 |  | 176 | 79 | 936 | 0.3 | 71 | 25 | 37 | 8 |  | 78 | 133 |  | 7.5 | [6 empty] | 607
| Z7110090 | SAN GAB R A WN |  | S | 19 | 1200 | 5050 |  |  | 11.5 | 14.5 | 7.5 | 53 | F |  | 1968-01-10 |  | 193 | 102 | 1104 | 0.39 | 90 | 27 | 42 | 14 |  | 97 | 178 |  | 7.3 | [6 empty] | 696
| Z7110090 | SAN GAB R A WN |  | S | 19 | 1205 | 5050 |  |  | 8.3 | 11.5 | 7.7 | 64 | F |  | 1968-02-07 |  | 190 | 98 | 1070 | 0.3 | 88 | 27 | 47 | 10 |  | 94 | 171 |  | 7.2 | [6 empty] | 703
| Z7110090 | SAN GAB R A WN |  | S | 19 | 1710 | 5050 |  |  | 7.3 | 10.5 | 7.7 | 72 | F |  | 1968-04-03 |  | 159 | 83 | 953 | 0.27 | 83 | 22 | 39.9 | 8 |  | 74 | 153 |  | 7.5 | [6 empty] | 582
| Z7110090 | SAN GAB R A WN |  | S | 19 | 1030 | 5050 |  |  | 7.6 | 93 | 8.2 | 76 | F |  | 1968-07-26 |  | 161 | 55 | 738 | 0.16 | 64 | 22 | 5.3 | 5 |  | 59 | 139 |  | 7.9 | [6 empty] | 502
| Z7110090 | SAN GAB R A WN |  | S | 19 | 1030 | 5050 |  |  | 8.1 | 120 | 8.1 | 70 | F |  | 1968-08-15 |  | 154 | 74 | 870 | 0.16 | 70 | 27 | 7 | 5 |  | 82 | 189 |  | 7.6 | [6 empty] | 607
| Z7110090 | SAN GAB R A WN |  | S | 19 | 1015 | 5050 |  |  | 9.4 | 126 | 8.2 | 72 | F |  | 1968-09-16 |  | 138 | 88 | 1005 | 0.14 | 75 | 30 | 7 | 7 |  | 90 | 243 |  | 7.5 | [6 empty] | 670
| Z7110090 | SAN GAB R A WN |  | S | 19 | 955 | 5050 |  |  | 10.5 | 60 | 8.1 | 63 | F |  | 1968-10-18 |  | 138 | 94 | 1067 | 0.19 | 80 | 30 | 16 | 7 |  | 102 | 256 |  | 7.5 | [6 empty] | 695
| Z7110090 | SAN GAB R A WN |  | S | 19 | 1030 | 5050 |  |  | 8.5 | 10 | 7.9 | 59 | F |  | 1968-11-19 |  | 174 | 102 | 1057 | 0.45 | 69 | 29 | 66.4 | 11 |  | 98 | 146 |  | 7.8 | [6 empty] | 657
| Z7110090 | SAN GAB R A WN |  | S | 19 | 1030 | 5050 |  |  | 11.3 | 42 | 8.1 | 47 | F |  | 1968-12-20 |  | 178 | 113 | 1109 | 0.53 | 74 | 28 | 56.8 | 11 |  | 99 | 135 |  | 7.2 | [6 empty] | 669
| Z7110090 | SAN GAB R A WN |  | S | 19 | 1145 | 5050 |  |  | 8.3 | 26 | 7.9 | 58 | F |  | 1969-01-17 |  | 188 | 108 | 1109 | 0.56 | 87 | 26 | 48 | 12 |  | 86 | 153 |  | 7.2 | [6 empty] | 661
| Z7110090 | SAN GAB R A WN |  | S | 19 | 1130 | 5050 |  |  | 11.4 | 37 | 8.1 | 52 | F |  | 1969-02-21 |  | 119 | 22 | 392 |  | 42 | 14 | 10 | 5 |  | 16 | 43 |  | 8 | [6 empty] | 230
| Z7110090 | SAN GAB R A WN |  | S | 19 | 1150 | 5050 |  |  | 10.2 | 129 | 8.3 | 62 | F |  | 1969-03-24 |  | 148 | 25 | 537 | 0.08 | 56 | 17 | 18 | 4 |  | 28 | 72 |  | 8.1 | [6 empty] | 301
| Z7110090 | SAN GAB R A WN |  | S | 19 | 1045 | 5050 |  |  | 9.2 | 30 | 8.5 | 70 | F |  | 1969-04-25 |  | 203 | 103 | 1074 | 0.36 | 102 | 31 | 30.6 | 8 |  | 96 | 208 |  | 8.3 | [6 empty] | 698
| Z7110090 | SAN GAB R A WN |  | S | 19 | 1200 | 5050 |  |  | 9.9 | 115 | 8.1 | 69 | F |  | 1969-05-22 |  | 167 | 36 | 566 | 0.11 | 60 | 18 | 14 | 5 |  | 35 | 73 |  | 7.5 | [6 empty] | 311
| Z7110090 | SAN GAB R A WN |  | S | 19 | 1300 | 5050 |  |  | 13.1 | 55 | 8.3 | 73 | F |  | 1969-06-20 |  | 212 | 93 | 1010 | 0.34 | 91 | 30 | 27.5 | 8 |  | 85 | 175 |  | 7.9 | [6 empty] | 634
| Z7110090 | SAN GAB R A WN |  | S | 19 | 945 | 5050 |  |  | 13.8 | 45 | 8.3 | 76 | F |  | 1969-07-29 |  | 192 | 102 | 1015 | 0.32 | 89 | 27 | 16.5 | 8 |  | 94 | 187 |  | 7.8 | [6 empty] | 639
| Z7110090 | SAN GAB R A WN |  | S | 19 | 1015 | 5050 |  |  | 12.5 | 23 | 8.3 | 78 | F |  | 1969-08-20 |  | 195 | 104 | 1032 | 0.31 | 88 | 25 | 16 | 9 |  | 99 | 176 |  | 8.4 | [6 empty] | 610
| Z7110090 | SAN GAB R A WN |  | S | 19 | 1115 | 5050 |  |  | 9.7 | 45 | 7.9 | 69 | F |  | 1969-09-19 |  | 206 | 76 | 871 | 0.29 | 78 | 26 | 23.3 | 9 |  | 74 | 124 |  | 7.3 | [6 empty] | 538
| Z7110090 | SAN GAB R A WN |  | S | 19 | 1400 | 5050 |  |  | 10.4 | 120 | 8.1 | 65 | F |  | 1969-10-28 |  | 150 | 99 | 1098 | 0.18 | 88 | 31 | 17.2 | 6 |  | 106 | 269 |  | 7.7 | [6 empty] | 678
| Z7110090 | SAN GAB R A WN |  | S | 19 | 1230 | 5050 |  |  | 12.7 | 125 | 8.3 | 57 | F |  | 1969-11-21 |  | 144 | 98 | 1141 | 0.17 | 85 | 32 | 18.8 | 7 |  | 108 | 271 |  | 7.8 | [6 empty] | 742
| Z7110090 | SAN GAB R A WN |  | S | 19 | 1115 | 5050 |  |  | 8.9 | 130 | 7.7 | 61 | F |  | 1969-12-22 |  | 129 | 79 | 963 | 0.2 | 71 | 26 | 31 | 7 |  | 88 | 204 |  | 6.9 | [6 empty] | 640
| Z7110090 | SAN GAB R A WN |  | S | 19 | 1215 | 5050 |  |  | 9.8 | 110 | 7.9 | 60 | F |  | 1970-01-23 |  | 156 | 105 | 1109 | 0.23 | 86 | 28 | 24.6 | 8 |  | 104 | 227 |  | 7.3 | [6 empty] | 694
| Z7110090 | SAN GAB R A WN |  | S | 19 | 1200 | 5050 |  |  | 11.6 |  | 8.1 | 55 | F |  | 1970-02-20 |  | 149 | 98 | 1136 | 0.21 | 86 | 31 | 24.4 | 6 |  | 108 | 259 |  | 7.3 | [6 empty] | 742
| Z7110090 | SAN GAB R A WN |  | S | 19 | 1045 | 5050 |  |  | 16.2 | 45 | 8.3 | 67 | F |  | 1970-03-24 |  | 196 | 88 | 1031 | 0.34 | 89 | 27 | 42 | 8 |  | 88 | 163 |  | 7.4 | [6 empty] | 615
| Z7110090 | SAN GAB R A WN |  | S | 19 | 1100 | 5050 |  |  | 11.8 | 88 | 8.1 | 64 | F |  | 1970-04-29 |  | 148 | 101 | 1108 | 0.25 | 84 | 30 | 25 | 7 |  | 106 | 244 |  | 7.2 | [6 empty] | 704
| Z7110090 | SAN GAB R A WN |  | S | 19 | 1100 | 5050 |  |  | 11.4 |  | 8.2 | 78 | F |  | 1970-05-22 |  | 196 | 122 | 1183 | 0.39 | 95 | 29 | 32.2 | 9 |  | 113 | 214 |  | 7.4 | [6 empty] | 768
| Z7110090 | SAN GAB R A WN |  | S | 19 | 930 | 5050 |  |  | 11.8 |  | 8.3 | 80 | F |  | 1970-06-26 |  | 126 | 109 | 1105 | 0.25 | 80 | 31 | 12.5 | 7 |  | 112 | 280 |  | 8.3 | [6 empty] | 705
| Z7110090 | SAN GAB R A WN |  | S | 19 | 1000 | 5050 |  |  | 12.4 |  | 8.3 | 76 | F |  | 1970-07-24 |  | 135 | 113 | 1147 | 0.25 | 84 | 33 | 11 | 7 |  | 116 | 292 |  | 8.3 | [6 empty] | 755
| Z7110090 | SAN GAB R A WN |  | S | 19 | 1200 | 5050 |  | 1150 | 11.5 | 112 | 8.3 | 63 | F |  | 1970-10-29 | 362 | 139 | 107 | 1185 | 0.22 | 89 | 34 | 8.3 | 7 |  | 117 | 311 |  | 8.4 | [6 empty] | 761 | 25
| Z7110090 | SAN GAB R A WN |  | S | 19 | 1145 | 5050 |  |  | 10.7 | 140 | 8.1 | 60 | F |  | 1970-11-24 | 340 | 131 | 101 | 1119 | 0.27 | 85 | 31 | 18.3 | 7 |  | 112 | 288 |  | 7.4 | [6 empty] | 715 | 25
| Z7110090 | SAN GAB R A WN |  | S | 19 | 1100 | 5050 |  | 750 | 7.3 | 75 | 7.3 | 55 | F |  | 1970-12-18 | 222 | 133 | 69 | 711 | 0.29 | 61 | 17 | 18.6 | 9 |  | 65 | 131 |  | 7.1 | [6 empty] | 456 | 75
| Z7110090 | SAN GAB R A WN |  | S | 19 | 1145 | 5050 |  | 675 | 10.5 | 32 | 8 | 59 | F |  | 1971-01-26 | 229 | 157 | 46 | 644 | 0.22 | 57 | 21 | 13.5 | 5 |  | 49 | 98 |  | 7.4 | [6 empty] | 372
| Z7110090 | SAN GAB R A WN |  | S | 19 | 1100 | 5050 |  | 1150 | 13.9 | 49 | 8.4 | 58 | F |  | 1971-02-26 | 356 | 147 | 100 | 1138 | 0.19 | 90 | 32 | 11 | 6 |  | 109 | 282 |  | 8.1 | [6 empty] | 719 | 25
| Z7110090 | SAN GAB R A WN |  | S | 19 | 1100 | 5050 |  | 1225 | 13.1 | 83 | 8.4 | 60 | F |  | 1971-03-26 | 355 | 140 | 101 | 1138 | 0.18 | 88 | 33 | 10.8 | 6 |  | 113 | 300 |  | 7.9 | [6 empty] | 752 | 25
| Z7110090 | SAN GAB R A WN |  | S | 19 | 1030 | 5050 |  | 1100 | 14.2 | 47 | 8.4 | 66 | F |  | 1971-04-27 | 344 | 226 | 90 | 1065 | 0.38 | 95 | 26 | 26 | 9 |  | 93 | 178 |  | 8.3 | [6 empty] | 662 | 25
| Z7110090 | SAN GAB R A WN |  | S | 19 | 1415 | 5050 |  | 1200 | 10.8 | 50 | 8.4 | 79 | F |  | 1971-09-20 | 345 | 135 | 99 | 1119 | 0.19 | 84 | 33 | 5.1 | 6 |  | 113 | 299 |  | 7.8 | [6 empty] | 730 | 25
| Z7110090 | SAN GAB R A WN |  | S | 19 | 945 | 5050 |  |  | 9.7 |  | 8.1 | 63 | F |  | 1971-10-22 | 348 | 135 | 101 | 1112 | 0.18 | 85 | 33 | 6.5 | 5.8 |  | 114 | 309 |  | 8 | [6 empty] | 735 | 8
| Z7110090 | SAN GAB R A WN |  | S | 19 | 1430 | 5050 |  | 1250 | 10 |  | 8.3 | 60 | F |  | 1971-11-22 | 347 | 135 | 98 | 1095 | 0.17 | 83 | 34 | 15.3 | 6.5 |  | 112 | 289 |  | 7.7 | [6 empty] | 738 | 7
| Z7110090 | SAN GAB R A WN |  | S | 19 | 1630 | 5050 |  | 750 | 10.4 |  | 8.3 | 54 | F |  | 1971-12-17 | 346 |  | 101 | [8 empty] | 308 | [8 empty] | 719 | 10
| Z7110090 | SAN GAB R A WN |  | S | 19 | 1045 | 5050 |  | 1280 | 10.9 |  | 8.1 | 53 | F |  | 1972-01-06 | 350 |  | 103 | [8 empty] | 306 | [8 empty] | 762 | 11
| Z7110090 | SAN GAB R A WN |  | S | 19 | 1000 | 5050 |  | 1200 | 15 |  | 8.4 | 57 | F |  | 1972-02-24 | 316 |  | 123 | [8 empty] | 153 | [8 empty] | 671 | 5
| Z7110090 | SAN GAB R A WN |  | S | 19 | 1000 | 5050 |  | 1130 | 15.2 | 5 | 8.3 | 67 | F |  | 1972-03-23 | 317 |  | 105 | [8 empty] | 155 | [8 empty] | 633 | 2
| Z7110090 | SAN GAB R A WN |  | S | 19 | 1000 | 5050 |  | 1550 | 16.9 | 10 | 8.4 | 73 | F |  | 1972-04-28 | 278 |  | 105 | [8 empty] | 142 | [8 empty] | 641 | 8
| Z7110090 | SAN GAB R A WN |  | S | 19 | 1030 | 5050 |  | 1110 | 16.7 | 6 | 8.3 | 78 | F |  | 1972-06-03 | 325 |  | 114 | [8 empty] | 175 | [8 empty] | 668 | 8
| Z7110090 | SAN GAB R A WN |  | S | 19 | 915 | 5050 |  | 1100 | 10.1 | 2 | 8.1 | 71 | F |  | 1972-06-30 | 309 |  | 108 | [8 empty] | 159 | [8 empty] | 635 | 2
| Z7110090 | SAN GAB R A WN |  | S | 19 | 855 | 5050 |  | 1100 | 9.1 | 2 | 8.1 | 76 | F |  | 1972-08-23 | 310 |  | 100 | [8 empty] | 171 | [8 empty] | 692 | 4
| Z7110090 | SAN GAB R A WN |  | S | 19 | 1200 | 5050 |  | 1050 | 18.2 | 3 | 8.4 | 79 | F |  | 1972-09-28 | 330 |  | 105 | [8 empty] | 165 | [8 empty] | 660 | 8
| Z7110090 | SAN GAB R A WN |  | S | 19 | 930 | 5050 |  | 1060 | 10 | 6 | 8.1 | 60 | F |  | 1972-10-26 | 273 |  | 101 | [8 empty] | 134 | [8 empty] | 636 | 11
| Z7110090 | SAN GAB R A WN |  | S | 19 | 1010 | 5050 |  | 1100 | 12.9 | 65 | 8.3 | 54 | F |  | 1972-12-01 | 332 |  | 98 | [8 empty] | 285 | [8 empty] | 693 | 5
| Z7110090 | SAN GAB R A WN |  | S | 19 | 1000 | 5050 |  | 1150 | 13.4 | 50 | 8.2 | 45 | F |  | 1972-12-29 | 333 |  | 98 | [8 empty] | 296 | [8 empty] | 719 | 8
| Z7110090 | SAN GAB R A WN |  | S | 19 | 1000 | 5050 |  | 1075 | 11 | 50 | 8.1 | 47 | F |  | 1973-02-02 | 330 |  | 100 | [8 empty] | 284 | [8 empty] | 699 | 7
| Z7110090 | SAN GAB R A WN |  | S | 19 | 945 | 5050 |  | 1000 | 9.3 | 20 | 8.1 | 58 | F |  | 1973-02-27 | 331 |  | 82 | [8 empty] | 158 | [8 empty] | 630 | 4
| Z7110090 | SAN GAB R A WN |  | S | 19 | 1015 | 5050 |  | 1050 | 15.8 | 25 | 8.4 | 63 | F |  | 1973-04-13 | 332 |  | 99 | [8 empty] | 270 | [8 empty] | 745
| Z7110090 | SAN GAB R A WN |  | S | 19 | 1020 | 5050 |  | 1050 | 14.6 | 30 | 8.3 | 60 | F |  | 1973-04-25 | 337 |  | 99 | [8 empty] | 283 | [8 empty] | 737 | 8
| Z7110090 | SAN GAB R A WN |  | S | 19 | 1030 | 5050 |  | 1200 | 11.1 | 50 | 8.1 | 60 | F |  | 1973-05-23 | 336 |  | 100 | [8 empty] | 286 | [8 empty] | 738 | 3
| Z7110090 | SAN GAB R A WN |  | S | 19 | 915 | 5050 |  | 1120 | 11.1 | 50 | 8.3 | 68 | F |  | 1973-06-28 | 337 |  | 98 | [8 empty] | 294 | [8 empty] | 747 | 1
| Z7110090 | SAN GAB R A WN |  | S | 19 | 900 | 5050 |  | 1075 | 9.9 | 150 | 8 | 71 | F |  | 1973-07-27 | 331 |  | 98 | [8 empty] | 296 | [8 empty] | 759 | 1
| Z7110090 | SAN GAB R A WN |  | S | 19 | 945 | 5050 |  | 1050 | 13 | 65 | 8.4 | 71 | F |  | 1973-08-28 | 309 |  | 95 | [8 empty] | 286 | [8 empty] | 701 | 4
| Z7110090 | SAN GAB R A WN |  | S | 19 | 1015 | 5050 |  | 1100 | 7.6 | 25 | 7.8 | 73 | F |  | 1973-09-27 | 324 |  | 98 | [8 empty] | 279 | [8 empty] | 730 | 2
| Z7110090 | SAN GAB R A WN |  | S | 19 | 1015 | 5050 |  | 1070 | 10.9 | 50 | 8.3 | 69 | F |  | 1973-10-26 | 322 |  | 98 | [8 empty] | 283 | [8 empty] | 693 | 1
| Z7110090 | SAN GAB R A WN |  | S | 19 | 1330 | 5050 |  | 1020 | 9.9 | 20 | 7.9 | 61 | F |  | 1973-11-28 | 326 |  | 99 | [8 empty] | 291 | [8 empty] | 737 | 5
| Z7110090 | SAN GAB R A WN |  | S | 19 | 1000 | 5050 |  | 1100 | 13 | 30 | 8.1 | 52 | F |  | 1973-12-21 | 328 |  | 94 | [8 empty] | 284 | [8 empty] | 713 | 7
| Z7110090 | SAN GAB R A WN |  | S | 19 | 1000 | 5050 |  | 1080 | 13 | 40 | 8.4 | 54 | F |  | 1974-02-01 | 326 |  | 92 | [8 empty] | 270 | [8 empty] | 692 | 10
| Z7110090 | SAN GAB R A WN |  | S | 19 | 1015 | 5050 |  | 1020 | 11.5 | 50 | 8.1 | 52 | F |  | 1974-02-28 | 326 |  | 94 | [8 empty] | 273 | [8 empty] | 707 | 4
| Z7110090 | SAN GAB R A WN |  | S | 19 | 925 | 5050 |  | 1020 | 10.3 | 30 | 8 | 58 | F |  | 1974-03-29 | 320 |  | 93 | [8 empty] | 269 | [8 empty] | 683 | 4
| Z7110090 | SAN GAB R A WN |  | S | 19 | 945 | 5050 |  | 1000 | 11 | 50 | 8 | 55 | F |  | 1974-04-26 | 332 |  | 95 | 1174 | [7 empty] | 276 | [8 empty] | 744 | 7
| Z7110090 | SAN GAB R A WN |  | S | 19 | 930 | 5050 |  | 1025 | 12.2 | 80 | 8.2 | 62 | F |  | 1974-05-24 | 339 |  | 94 | [8 empty] | 280 | [8 empty] | 758 | 4
| Z7110090 | SAN GAB R A WN |  | S | 19 | 945 | 5050 |  | 1130 | 17 | 15 | 8.3 | 71 | F |  | 1974-06-20 | 328 |  | 130 | [8 empty] | 195 | [8 empty] | 774 | 2
| Z7110090 | SAN GAB R A WN |  | S | 19 | 930 | 5050 |  | 1000 | 9.9 | 80 | 8.1 | 73 | F |  | 1974-07-26 | 330 |  | 97 | [8 empty] | 117 | [8 empty] | 750 | 10
| Z7110090 | SAN GAB R A WN |  | S | 19 | 945 | 5050 |  | 1025 | 9.2 | 80 | 8 | 69 | F |  | 1974-08-22 | 320 |  | 101 | 1107 | [7 empty] | 274 | [8 empty] | 710 | 5
| Z7110090 | SAN GAB R A WN |  | S | 19 | 1000 | 5050 |  | 1020 | 7.7 | 125 | 7.8 | 69 | F |  | 1974-09-26 | 322 |  | 91 | [8 empty] | 286 | [8 empty] | 722 | 3
| Z7110090 | SAN GAB R A WN |  | S | 19 | 950 | 5050 |  | 430 | 9.3 | 100 | 7.6 | 62 | F |  | 1974-10-23 | 115 |  | 54 | 466 | [7 empty] | 46 | [8 empty] | 257 | 5
| Z7110090 | SAN GAB R A WN |  | S | 19 | 1000 | 5050 |  | 450 | 9.3 | 25 | 7.8 | 61 | F |  | 1974-11-22 | 131 |  | 57 | 509 | [7 empty] | 60 | [8 empty] | 319 | 5
| Z7110090 | SAN GAB R A WN |  | S | 19 | 1015 | 5050 |  | 440 | 11 | 6 | 7.8 | 50 | F |  | 1974-12-19
| Z7110090 | SAN GAB R A WN |  | S | 19 | 900 | 5050 |  | 390 | 10.1 | 200 | 7.8 | 56 | F |  | 1975-04-25 | 121 |  | 51 | [8 empty] | 56 | [8 empty] | 270 | 24
| Z7110090 | SAN GAB R A WN |  | S | 19 | 810 | 5050 |  | 1125 | 10.7 | 60 | 8.2 | 57 | F |  | 1975-05-22 | 339 |  | 93 | 1126 | [7 empty] | 292 | [8 empty] | 739 | 2
| Z7110090 | SAN GAB R A WN |  | S | 19 | 900 | 5050 |  | 480 | 11.1 | 125 | 8.4 | 65 | F |  | 1975-06-26 | 131 |  | 58 | 499 | [7 empty] | 57 | [8 empty] | 259 | 2
| Z7110090 | SAN GAB R A WN |  | S | 19 | 915 | 5050 |  | 1050 | 8.5 | 200 | 8.2 | 69 | F |  | 1975-09-25 | 280 |  | 85 | 999 | [7 empty] | 256 | [8 empty] | 652 | 6
| Z7110090 | SAN GAB R A WN |  | S | 19 | 1130 | 5050 |  | 520 | 17.7 | 20 | 8.5 | 65 | F |  | 1975-10-29 | 133 |  | 55 | 499 | [7 empty] | 47 | [8 empty] | 283 | 2
| Z7110090 | SAN GAB R A WN |  | S | 19 | 1045 | 5050 |  | 510 | 11.6 | 60 | 8.1 | 52 | F |  | 1975-11-21 | 133 |  | 48 | 486 | [7 empty] | 50 | [8 empty] | 265 | 5
| Z7110090 | SAN GAB R A WN |  | S | 19 | 1015 | 5050 |  | 430 | 11.9 | 100 | 8 | 48 | F |  | 1975-12-19 | 127 |  | 48 | 470 | [7 empty] | 49 | [8 empty] | 261 | 4
| Z7110090 | SAN GAB R A WN |  | S | 19 | 1010 | 5050 |  | 480 | 12.1 | 30 | 8.1 | 49 | F |  | 1976-01-29 | 138 |  | 51 | 505 | [7 empty] | 55 | [8 empty] | 297 | 3
| Z7110090 | SAN GAB R A WN |  | S | 19 | 1020 | 5050 |  | 420 | 11.4 | 50 | 7.8 | 52 | F |  | 1976-02-25 | 130 |  | 46 | 470 | [7 empty] | 54 | [8 empty] | 251 | 4
| Z7110090 | SAN GAB R A WN |  | S | 19 | 1000 | 5050 |  | 440 | 13.8 | 60 | 8.5 | 57 | F |  | 1976-03-29 | 139 |  | 49 | 503 | [7 empty] | 61 | [8 empty] | 287 | 2
| Z7110090 | SAN GAB R A WN |  | S | 19 | 1010 | 5050 |  | 1200 | 8.6 | 5 | 8.4 | 63 | F |  | 1976-04-23 | 335 |  | 123 | 1193 | [7 empty] | 177 | [8 empty] | 754 | 2
| Z7110090 | SAN GAB R A WN |  | S | 19 | 900 | 5050 |  | 1400 | 6 | 6 | 8.4 | 66 | F |  | 1976-05-21 | 355 |  | 182 | 1384 | [7 empty] | 223 | [8 empty] | 874 | 4
| Z7110090 | SAN GAB R A WN |  | S | 19 | 900 | 5050 |  | 420 | 11.6 | 15 | 8.4 | 70 | F |  | 1976-06-24 | 113 |  | 52 | 451 | [7 empty] | 48 | [8 empty] | 223 | 2
| Z7110090 | SAN GAB R A WN |  | S | 19 | 955 | 5050 |  | 560 | 11.9 | 140 | 8.4 | 73 | F |  | 1976-10-05 | 144 |  | 68 | 568 | [7 empty] | 57 | [8 empty] | 224 | 4
| Z7110090 | SAN GAB R A WN |  | S | 19 | 1145 | 5050 |  | 1150 | 10.4 | 1 | 8.4 | 72 | F |  | 1976-10-27 | 294 |  | 136 | 1175 | [7 empty] | 172 | [8 empty] | 688 | 18
| Z7110090 | SAN GAB R A WN |  | S | 19 | 1115 | 5050 |  | 1200 | 17.3 | 5 | 8.4 | 58 | F |  | 1976-12-02 | 283 |  | 143 | 1183 | [7 empty] | 168 | [8 empty] | 715 | 4
| Z7110090 | SAN GAB R A WN |  | S | 19 | 1210 | 5050 |  | 1120 | 9.9 | 1 | 8.1 | 52 | F |  | 1977-01-10 | 304 |  | 107 | 1160 | [7 empty] | 175 | [8 empty] | 639 | 10
| Z7110090 | SAN GAB R A WN |  | S | 19 | 1545 | 5050 |  | 900 | 12.3 | 30 | 8.4 | 60 | F |  | 1977-01-30 | 243 |  | 90 | 898 | [7 empty] | 183 | [8 empty] | 592 | 4
| Z7110090 | SAN GAB R A WN |  | S | 19 | 1610 | 5050 |  | 510 | 9.4 | 0 | 8.2 | 57 | F |  | 1978-01-05 | 151 |  | 63 | 539 | [7 empty] | 93 | [8 empty] | 342 | 147
| Z7110090 | SAN GAB R A WN |  | S | 19 | 1305 | 5050 |  | 650 | 10.2 | 5 | 8.5 | 65 | F |  | 1978-02-03 | 214 |  | 66 | 758 | [7 empty] | 109 | [8 empty] | 455 | 24
| Z7110090 | SAN GAB R A WN |  | S | 19 | 1420 | 5050 |  | 230 | 11.1 |  | 8.4 | 55 | F |  | 1978-03-02 | 104 |  | 1.7 | 244 | [7 empty] | 19 | [8 empty] | 150 | 125
| Z7110090 | SAN GAB R A WN |  | S | 19 | 1105 | 5050 |  | 370 | 9.9 | 220 | 8.7 | 63 | F |  | 1978-03-24 | 160 |  | 16 | 397 | [7 empty] | 48 | [8 empty] | 223 | 180
| Z7110090 | SAN GAB R A WN |  | S | 19 | 1400 | 5050 |  | 360 | 11.5 | 70 | 9.1 | 70 | F |  | 1978-04-28 | 158 |  | 3.5 | 382 | [7 empty] | 35 | [8 empty] | 216 | 2
| Z7110090 | SAN GAB R A WN |  | S | 19 | 1710 | 5050 |  | 620 | 17.4 | 5 | 9.8 | 82 | F |  | 1978-06-05 | 221 |  | 58 | 668 | [7 empty] | 138 | [8 empty] | 486 | 2
| Z7110090 | SAN GAB R A WN |  | S | 19 | 1635 | 5050 |  | 290 | 9.8 | 80 | 9.7 | 78 | F |  | 1978-06-26 | 86 |  | 23 | 284 | [7 empty] | 33 | [8 empty] | 163 | 10
| Z7110090 | SAN GAB R A WN |  | S | 19 | 1310 | 5050 |  | 350 | 10.7 | 70 | 9.2 | 81 | F |  | 1978-07-28 | 105 |  | 40 | 377 | [7 empty] | 45 | [8 empty] | 244 | 8
| Z7110090 | SAN GAB R A WN |  | S | 19 | 1220 | 5050 |  | 440 | 11.2 | 65 | 9.2 | 77 | F |  | 1978-08-28 | 113 |  | 65 | 470 | [7 empty] | 49 | [8 empty] | 269 | 3
| Z7110090 | SAN GAB R A WN |  | S | 19 | 1540 | 5050 |  | 510 | 8.4 | 80 | 9 | 77 | F |  | 1978-09-25 | 132 |  | 80 | 544 | [7 empty] | 57 | [8 empty] | 323 | 4
| Z7110090 | SAN GAB R A WN |  | S | 19 | 1350 | 5050 |  | 480 | 10.1 | 60 | 8.9 | 70 | F |  | 1978-10-23 | 118 |  | 72 | 503 | [7 empty] | 50 | [8 empty] | 302 | 3
| Z7110090 | SAN GAB R A WN |  | S | 19 | 1750 | 5050 |  | 450 | 10 | 30 | 8.3 | 56 | F |  | 1978-11-27 | 120 |  | 54 | 458 | [7 empty] | 44 | [8 empty] | 262 | 16
| Z7110090 | SAN GAB R A WN |  | S | 19 | 1240 | 5050 |  | 410 | 15.9 | 80 | 9.4 | 52 | F |  | 1978-12-15 | 108 |  | 50 | 424 | [7 empty] | 44 | [8 empty] | 220 | 7
| Z7110090 | SAN GAB R A WN |  | S | 19 | 1425 | 5050 |  | 1020 | 11.7 | 20 | 8.7 | 60 | F |  | 1979-01-26 | 364 |  | 102 | 1120 | [7 empty] | 206 | [8 empty] | 708 | 0
| Z7110090 | SAN GAB R A WN |  | S | 19 | 1655 | 5050 |  | 140 | 10.4 | 400 | 8.4 | 53 | F |  | 1979-03-01 | 43 |  | 6 | 131 | [7 empty] | 18 | [8 empty] | 64 | 90
| Z7110090 | SAN GAB R A WN |  | S | 19 | 1610 | 5050 |  | 140 | 9.8 | 4500 | 8.1 | 57 | F |  | 1979-03-27 | 69 |  | 5 | 169 | [7 empty] | 16 | [8 empty] | 88 | 240
| Z7110090 | SAN GAB R A WN |  | S | 19 | 1350 | 5050 |  | 960 | 14.6 | 15 | 9.3 | 75 | F |  | 1979-04-20 | 368 |  | 108 | 1100 | [7 empty] | 230 | [8 empty] | 757 | 4
| Z7110090 | SAN GAB R A WN |  | S | 19 | 1550 | 5050 |  | 620 | 11.2 | 12 | 9 | 78 | F |  | 1979-05-24 | 231 |  | 59 | 704 | [7 empty] | 127 | [8 empty] | 495 | 3
| Z7110090 | SAN GAB R A WN |  | S | 19 | 1650 | 5050 |  | 990 | 12.2 | 8 | 8.7 | 72 | F |  | 1979-06-18 | 366 |  | 106 | 1100 | [7 empty] | 220 | [8 empty] | 830 | 2
| Z7110090 | SAN GAB R A WN |  | S | 19 | 1245 | 5050 |  | 510 | 9.1 | 60 | 8.7 | 79 | F |  | 1979-07-16 | 143 |  | 63 | 564 | [7 empty] | 67 | [8 empty] | 362 | 2
| Z7110090 | SAN GAB R A WN |  | S | 19 | 1100 | 5050 |  | 500 | 9.9 | 15 | 8.5 | 88 | F |  | 1979-08-21 | 152 |  | 76 | 588 | [7 empty] | 76 | [8 empty] | 388 | 0
| Z7110090 | SAN GAB R A WN |  | S | 19 | 1725 | 5050 |  | 510 | 8.7 | 75 | 9 | 75 | F |  | 1979-09-24 | 133 |  | 87 | 584 | [7 empty] | 56 | [8 empty] | 384 | 2
| Z7110090 | SAN GAB R A WN |  | S | 19 | 1515 | 5050 |  | 550 | 9.5 | 70 | 8.7 | 70 | F |  | 1979-10-19 | 139 |  | 103 | 635 | [7 empty] | 53 | [8 empty] | 339 | 2
| Z7110090 | SAN GAB R A WN |  | S | 19 | 1525 | 5050 |  | 570 | 14.9 | 25 | 9.1 | 61 | F |  | 1979-11-26 | 171 |  | 93 | 666 | [7 empty] | 76 | [8 empty] | 399 | 0
| Z7110090 | SAN GAB R A WN |  | S | 19 | 1610 | 5050 |  | 530 | 12 | 50 | 9 | 55 | F |  | 1979-12-17 | 163 |  | 82 | 622 | [7 empty] | 75 | [8 empty] | 368 | 1
| Z7110090 | SAN GAB R A WN |  | S | 19 | 1015 | 5050 |  | 540 | 12.2 | 10 | 9 | 66 | F |  | 1980-01-25 | 199 |  | 61 | 621 | [7 empty] | 81 |  | 8.8 | [6 empty] | 343 | 3
| Z7110090 | SAN GAB R A WN |  | S | 19 | 950 | 5050 |  | 270 | 9.6 | 4000 | 8.5 | 64 | F |  | 1980-02-26 | 137 |  | 10 | 319 | [7 empty] | 31 | [8 empty] | 216 | 104
| Z7110090 | SAN GAB R A WN |  | S | 19 | 1755 | 5050 |  | 580 | 7.8 | 30 | 8.2 | 62 | F |  | 1980-03-27 | 236 |  | 49 | 661 | [7 empty] | 112 | [8 empty] | 397 | 5
| Z7110090 | SAN GAB R A WN |  | S | 19 | 1745 | 5050 |  | 920 | 11 | 20 | 8.8 | 69 | F |  | 1980-04-14 | 346 |  | 87 | 994 | [7 empty] | 211 | [8 empty] | 690 | 2
| Z7110090 | SAN GAB R A WN |  | S | 19 | 1555 | 5050 |  | 720 | 11.1 | 15 | 8.7 | 67 | F |  | 1980-05-15 | 287 |  | 63 | 802 | [7 empty] | 143 | [8 empty] | 546 | 0
| Z7110090 | SAN GAB R A WN |  | S | 19 | 905 | 5050 |  | 1040 | 12.4 | 18 | 9.3 | 80 | F |  | 1980-06-20 | 413 |  | 115 | 1160 | [7 empty] | 268 | [8 empty] | 788 | 0
| Z7110090 | SAN GAB R A WN |  | S | 19 | 1735 | 5050 |  | 1060 | 9.6 | 20 | 9 | 79 | F |  | 1980-07-21 | 409 |  | 112 | 1180 | [7 empty] | 258 | [8 empty] | 833 | 3
| Z7110090 | SAN GAB R A WN |  | S | 19 | 1700 | 5050 |  | 1020 | 9.8 | 27 | 9 | 83 | F |  | 1980-08-25 | 405 |  | 109 | 1220 | [7 empty] | 250 | [8 empty] | 784 | 83
| Z7110090 | SAN GAB R A WN |  | S | 19 | 1605 | 5050 |  | 770 | 7.8 | 7 | 8 | 80 | F |  | 1980-09-17 | 275 |  | 72 | 809 | [7 empty] | 145 | [8 empty] | 485 | 648
| Z7110090 | SAN GAB R A WN |  | S | 19 | 1100 | 5050 |  | 910 | 9 | 2 | 8.3 | 76 | F |  | 1980-10-22 | 326 |  | 90 | 996 | [7 empty] | 205 | [8 empty] | 674 | 99
| Z7110090 | SAN GAB R A WN |  | S | 19 | 930 | 5050 |  | 920 | 10.2 | 2 | 9.1 | 62 | F |  | 1980-11-18 | 345 |  | 93 | 1020 | [7 empty] | 251 | [8 empty] | 698 | 3
| Z7110090 | SAN GAB R A WN |  | S | 19 | 905 | 5050 |  | 400 | 11.8 | 80 | 8.9 | 60 | F |  | 1981-01-20 | 147 |  | 50 | 513 | [7 empty] | 70 | [8 empty] | 309 | 11
| Z7110090 | SAN GAB R A WN |  | S | 19 | 1545 | 5050 |  | 870 | 9.9 | 6 | 9.4 | 65 | F |  | 1981-02-23 | 307 |  | 85 | 964 | [7 empty] | 220 | [8 empty] | 619 | 6
| Z7110090 | SAN GAB R A WN |  | S | 19 | 1525 | 5050 |  | 1020 | 11.9 | 18 | 8.9 | 76 | F |  | 1981-03-11 | 423 |  | 115 | 1200 | [7 empty] | 245 | [8 empty] | 810 | 6
| Z7110090 | SAN GAB R A WN |  | S | 19 | 1120 | 5050 |  | 420 | 10.3 | 30 | 9 | 66 | F |  | 1981-04-15 | 140 |  | 59 | 511 | [7 empty] | 71 | [8 empty] | 328 | 2
| Z7110090 | SAN GAB R A WN |  | S | 19 | 1535 | 5050 |  | 1000 | 12.4 | 90 | 9.1 | 77 | F |  | 1981-05-18 | 351 |  | 99 | 1120 | [7 empty] | 297 | [8 empty] | 739 | 1
| Z7110090 | SAN GAB R A WN |  | S | 19 | 2305 | 5050 |  | 1070 | 6.4 | 60 | 8.5 | 71 | F |  | 1981-06-16 | 363 |  | 104 | 1150 | [7 empty] | 302 | [8 empty] | 791 | 1
| Z7110090 | SAN GAB R A WN |  | S | 19 | 1310 | 5050 |  | 970 | 9.6 | 25 | 9 | 88 | F |  | 1981-07-31 | 356 |  | 102 | 1150 | [7 empty] | 313 | [8 empty] | 784 | 0
| Z7110090 | SAN GAB R A WN |  | S | 19 | 1325 | 5050 |  | 1100 | 11.8 | 50 | 9 | 77 | F |  | 1981-09-28 | 352 | 142 | 99 | 1130 | 0.2 | 82 | 36 | 2.8 | 5.3 |  | 111 | 300 |  | 8.6 | [6 empty] | 774 | 1
| Z7110090 | SAN GAB R A WN |  | S | 19 | 1400 | 5050 |  | 1310 | 8 | 10 | 8.2 | 70 | F |  | 1981-10-06 | 455 |  | 133 | 1330 | [7 empty] | 282 | [8 empty] | 921 | 0
| Z7110090 | SAN GAB R A WN |  | S | 19 | 915 | 5050 |  | 210 | 9.8 | 10 | 8.4 | 57 | F |  | 1982-01-29 | 78 |  | 16 | 228 | [7 empty] | 38 | [8 empty] | 168 | 98
| Z7110090 | SAN GAB R A WN |  | S | 19 | 1500 | 5050 |  | 790 | 12 | 200 | 8.9 | 74 | F |  | 1982-06-23 | 269 |  | 81 | 857 | [7 empty] | 189 | [8 empty] | 536 | 2
| Z7110090 | SAN GAB R A WN |  | S | 19 | 745 | 5050 |  | 670 | 10.5 | 17 | 8.6 | 75 | F |  | 1982-07-23 | 244 |  | 79 | 778 | [7 empty] | 149 | [8 empty] | 546 | 2
| Z7110090 | SAN GAB R A WN |  | S | 19 | 1040 | 5050 |  | 670 | 10 | 15 | 8.7 | 78 | F |  | 1982-08-23 | 242 |  | 75 | 764 | [7 empty] | 137 | [8 empty] | 473 | 4
| Z7110090 | SAN GAB R A WN |  | S | 19 | 1540 | 5050 |  | 1110 | 12.9 | 20 | 8.4 | 78 | F |  | 1982-09-20 | 411 |  | 132 | 1290 | [7 empty] | 259 | [8 empty] | 822 | 3
| Z7110090 | SAN GAB R A WN |  | S | 19 | 1100 | 5050 |  | 380 | 10 | 50 | 8.7 | 65 | F |  | 1982-10-28 | 145 |  | 51 | 508 | [7 empty] | 66 | [8 empty] | 275 | 3
| Z7110090 | SAN GAB R A WN |  | S | 19 | 1715 | 5050 |  | 930 | 10.6 | 3 | 8.1 | 69 | F |  | 1982-11-26 | 423 |  | 120 | 1250 | [7 empty] | 213 | [8 empty] | 751 | 0
| Z7110090 | SAN GAB R A WN |  | S | 19 | 1430 | 5050 |  | 690 | 17.3 | 7 | 8.4 | 67 | F |  | 1982-12-20 | 328 |  | 93 | 968 | [7 empty] | 185 | [8 empty] | 626 | 1
| Z7110090 | SAN GAB R A WN |  | S | 19 | 1730 | 5050 |  | 230 | 9.3 | 75 | 7.5 | 63 | F |  | 1983-02-25 | 120 |  | 22 | 338 | [7 empty] | 48 | [8 empty] | 222 | 56
| Z7110090 | SAN GAB R A WN |  | S | 19 | 1400 | 5050 |  | 230 | 8.7 | 500 | 7.9 | 61 | F |  | 1983-03-24 | 122 |  | 18 | 343 | [7 empty] | 50 | [8 empty] | 183 | 68
| Z7110090 | SAN GAB R A WN |  | S | 19 | 1200 | 5050 |  | 460 | 3.2 | 10 | 7.4 | 76 | F |  | 1983-04-26 | 310 |  | 52 | 810 | [7 empty] | 109 | [8 empty] | 513 | 2
| Z7110090 | SAN GAB R A WN |  | S | 19 | 900 | 5050 |  | 390 | 9 | 25 | 8.2 | 74 | F |  | 1983-05-20 | 245 |  | 57 | 714 | [7 empty] | 122 | [8 empty] | 470 | 1
| Z7110090 | SAN GAB R A WN |  | S | 19 | 930 | 5050 |  | 460 | 11.7 | 80 | 8.4 | 81 | F |  | 1983-06-10 | 309 |  | 59 | 812 | [7 empty] | 143 | [8 empty] | 519 | 0
| Z7110090 | SAN GAB R A WN |  | S | 19 | 1045 | 5050 |  | 1020 | 9.6 | 60 | 9 | 84 | F |  | 1983-07-22 | 397 |  | 110 | 1020 | [7 empty] | 243 | [8 empty] | 682 | 5
| Z7110090 | SAN GAB R A WN |  | S | 19 | 1500 | 5050 |  | 1000 | 12.1 |  | 9.1 | 82 | F |  | 1983-08-31 | 393 |  | 112 | 1080 | [7 empty] | 256 | [8 empty] | 736 | 7
| Z7110090 | SAN GAB R A WN |  | S | 19 | 1430 | 5050 |  | 1200 | 17.3 |  | 8.3 | 7.3 | F |  | 1983-09-19 | 410 |  | 112 | 1180 | [7 empty] | 271 | [8 empty] | 774 | 6
| Z7110090 | SAN GAB R A WN |  | S | 19 | 1115 | 5050 |  | 630 | 15.5 | 3 | 8 | 66 | F |  | 1984-01-11 | 328 |  | 73 | 909 | [7 empty] | 171 | [8 empty] | 579 | 0
| Z7110090 | SAN GAB R A WN |  | S | 19 | 1130 | 5050 |  | 850 | 13.2 | 10 | 7.8 | 63 | F |  | 1984-02-17 | 434 |  | 103 | 1230 | [7 empty] | 239 | [8 empty] | 745 | 1
| Z7110090 | SAN GAB R A WN |  | S | 19 | 1245 | 5050 |  | 570 | 15.6 | 10 | 7.8 | 79 | F |  | 1984-03-20 | 273 |  | 64 | 769 | [7 empty] | 152 | [8 empty] | 480 | 2
| Z7110090 | SAN GAB R A WN |  | S | 19 | 1220 | 5050 |  | 425 | 15.1 | 10 | 7.8 | 76 | F |  | 1984-04-25 | 278 |  | 63 | 779 | [7 empty] | 147 | [8 empty] | 487 | 1
| Z7110090 | SAN GAB R A WN |  | S | 19 | 1045 | 5050 |  | 395 | 13.3 | 8 | 8.1 | 78 | F |  | 1984-05-16 | 266 |  | 60 | 741 | [7 empty] | 132 | [8 empty] | 451 | 2
| Z7110090 | SAN GAB R A WN |  | S | 19 | 1200 | 5050 |  | 390 | 9.4 | 8 | 7.9 | 75 | F |  | 1984-06-15 | 268 |  | 61 | 753 | [7 empty] | 132 | [8 empty] | 478 | 1
| Z7110090 | SAN GAB R A WN |  | S | 19 | 1200 | 5050 |  | 410 | 9 | 8 | 7.8 | 93 | F |  | 1984-07-11 | 270 |  | 65 | 798 | [7 empty] | 138 | [8 empty] | 499 | 1
| Z7110090 | SAN GAB R A WN |  | S | 19 | 930 | 5050 |  | 470 | 15.9 | 8 | 9 | 83 | F |  | 1984-08-22 | 404 |  | 118 | 1220 | [7 empty] | 292 | [8 empty] | 806 | 4
| Z7110090 | SAN GAB R A WN |  | S | 19 | 1300 | 5050 |  | 750 | 10.3 | 20 | 7.9 | 74 | F |  | 1984-10-25 | 462 |  | 123 | 1340 | [7 empty] | 289 | [8 empty] | 892 | 2
| Z7110090 | SAN GAB R A WN |  | S | 19 | 1245 | 5050 |  | 110 | 9.4 | 300 | 7.7 | 53 | F |  | 1984-12-17 | 64 |  | 9 | 190 | [7 empty] | 35 | [8 empty] | 152 | 182
| Z7110090 | SAN GAB R A WN |  | S | 19 | 1100 | 5050 |  | 380 | 7.3 | 3 | 7.3 | 64 | F |  | 1985-01-11 | 343 |  | 72 | 956 | [7 empty] | 196 | [8 empty] | 626 | 1
| Z7110090 | SAN GAB R A WN |  | S | 19 | 1130 | 5050 |  | 620 | 12 | 22 | 7.8 | 62 | F |  | 1985-02-15 | 326 |  | 74 | 953 | [7 empty] | 232 | [8 empty] | 652
| Z7110090 | SAN GAB R A WN |  | S | 19 | 1040 | 5050 |  | 800 | 17.6 | 2 | 7.8 | 70 | F |  | 1985-03-26 | 332 |  | 71 | 953 | [7 empty] | 206 | [8 empty] | 650 | 1
| Z7110090 | SAN GAB R A WN |  | S | 19 | 1210 | 5050 |  | 710 | 10.4 | 2 | 7.9 | 68 | F |  | 1985-04-19 | 292 |  | 68 | 841 | [7 empty] | 157 | [8 empty] | 552 | 1
| Z7110090 | SAN GAB R A WN |  | S | 19 | 1415 | 5050 |  | 600 | 17.8 | 5 | 9.5 |  | F |  | 1985-05-14 | 224 |  | 62 | 704 | [7 empty] | 129 | [8 empty] | 434 | 1
| Z7110090 | SAN GAB R A WN |  | S | 19 | 910 | 5050 |  | 720 | 8.4 | 4 | 7.9 | 78 | F |  | 1985-06-12 | 288 |  | 70 | 833 | [7 empty] | 71 | [8 empty] | 515 | 0
| Z7110090 | SAN GAB R A WN |  | S | 19 | 830 | 5050 |  | 1000 | 16.2 | 8 | 9 | 75 | F |  | 1985-07-25 | 349 |  | 124 | 1160 | [7 empty] | 281 | [8 empty] | 779 | 12
| Z7110090 | SAN GAB R A WN |  | S | 19 | 810 | 5050 |  | 1000 | 15.6 | 1 | 9.2 | 69 | F |  | 1985-08-16 | 335 |  | 135 | 1180 | [7 empty] | 297 | [8 empty] | 820 | 15
| Z7110090 | SAN GAB R A WN |  | S | 19 | 920 | 5050 |  | 1800 | 18.4 | 15 | 9.5 | 72 | F |  | 1985-09-18 | 372 |  | 127 | 1200 | [7 empty] | 273 | [8 empty] | 658 | 10
| Z7110090 | SAN GAB R A WN |  | S | 19 | 820 | 5050 |  | 1200 | 10.2 | 20 | 8 | 70 | F |  | 1985-10-08 | 450 |  | 125 | 1310 | [7 empty] | 288 | [8 empty] | 747 | 4
| Z7110090 | SAN GAB R A WN |  | S | 19 | 940 | 5050 |  | 925 | 9.2 | 5 | 7.8 | 63 | F |  | 1986-01-14 | 376 |  | 96 | 1050 | [7 empty] | 227 | [8 empty] | 706 | 1
| Z7110090 | SAN GAB R A WN |  | S | 19 | 835 | 5050 |  | 475 | 8.4 | 30 | 7.3 | 62 | F |  | 1986-02-18 | 204 |  | 46 | 560 | [7 empty] | 111 | [8 empty] | 363 | 40
| Z7110090 | SAN GAB R A WN |  | S | 19 | 855 | 5050 |  | 360 | 9 | 60 | 7.3 | 56 | F |  | 1986-03-11 | 136 |  | 28 | 386 | [7 empty] | 68 | [8 empty] | 237 | 162
| Z7110090 | SAN GAB R A WN |  | S | 19 | 850 | 5050 |  | 930 | 9.9 | 25 | 7.7 | 66 | F |  | 1986-04-02 | 343 |  | 83 | 995 | [7 empty] | 210 | [8 empty] | 688 | 1
| Z7110090 | SAN GAB R A WN |  | S | 19 | 940 | 5050 |  | 550 | 9.6 | 40 | 8.9 | 66 | F |  | 1986-05-09 | 169 |  | 88 | 657 | [7 empty] | 97 | [8 empty] | 397 | 2
| Z7110090 | SAN GAB R A WN |  | S | 19 | 930 | 5050 |  | 525 | 9.4 | 45 | 7.9 | 71 | F |  | 1986-06-06 | 186 |  | 46 | 633 | [7 empty] | 109 | [8 empty] | 378 | 1
| Z7110090 | SAN GAB R A WN |  | S | 19 | 925 | 5050 |  | 800 | 10.8 | 70 | 7.8 | 54 | F |  | 1987-01-21 | 267 |  | 82 | 981 | [7 empty] | 188 | [8 empty] | 601 | 2
| Z7110090 | SAN GAB R A WN |  | S | 19 | 940 | 5050 |  | 450 | 11.2 | 5 | 8 | 50 | F |  | 1987-02-20 | 197 |  | 60 | 631 | [7 empty] | 109 | [8 empty] | 399 | 2
| Z7110090 | SAN GAB R A WN |  | S | 19 | 850 | 5050 |  | 300 | 9.5 | 2 | 7.8 | 58 | F |  | 1987-03-24 | 136 |  | 33 | 433 |  |  |  | 12.1 |  |  |  | 65 | [8 empty] | 267 | 3
| Z7110090 | SAN GAB R A WN |  | S | 19 | 935 | 5050 |  | 375 | 11.5 | 10 | 8.5 | 63 | F |  | 1987-04-21 | 138 |  | 61 | 543 | [7 empty] | 73 | [8 empty] | 307 | 1
| Z7110090 | SAN GAB R A WN |  | S | 19 | 910 | 5050 |  | 900 | 9 | 30 | 7.8 | 76 | F |  | 1987-05-12 | 241 |  | 119 | 1020 | [7 empty] | 138 | [8 empty] | 657 | 2
| Z7110090 | SAN GAB R A WN |  | S | 19 | 945 | 5050 |  | 820 | 6 | 1 | 7.6 | 66 | F |  | 1987-06-09 | 327 |  | 98 | 968 | [7 empty] | 195 | [8 empty] | 567 | 2
| Z7110090 | SAN GAB R A WN |  | S | 19 | 845 | 5050 |  | 780 | 8.1 | 12 | 7.8 | 75 | F |  | 1987-07-10 | 247 |  | 125 | [8 empty] | 155 | [8 empty] | 707 | 2
| Z7110090 | SAN GAB R A WN |  | S | 19 | 920 | 5050 |  | 800 | 9.2 | 80 | 7.9 | 75 | F |  | 1987-08-12 | 280 |  | 94 | 972 | [7 empty] | 197 | [8 empty] | 637 | 4
| Z7110090 | SAN GAB R A WN |  | S | 19 | 910 | 5050 |  | 850 | 8.6 | 40 | 7.9 | 66 | F |  | 1987-12-04 | 251 |  | 102 | 930 | [7 empty] | 178 | [8 empty] | 672 | 4
| Z7110090 | SAN GAB R A WN |  | S | 19 | 945 | 5050 |  | 575 | 10.4 | 18 | 8.2 | 58 | F |  | 1988-05-06 | 182 |  | 111 | 702 | [7 empty] | 95 | [8 empty] | 429 | 22
| Z7110090 | SAN GAB R A WN |  | S | 19 | 930 | 5050 |  | 450 | 10 | 25 | 8 | 62 | F |  | 1988-06-10 | 134 |  | 77 | 535 | [7 empty] | 63 | [8 empty] | 332 | 1
| Z7110090 | SAN GAB R A WN |  | S | 19 | 845 | 5050 |  | 1000 | 10 | 45 | 7.4 |  |  |  | 1988-07-08 | 235 |  | 119 | 983 | [7 empty] | 147 | [8 empty] | 586 | 1
| Z7110090 | SAN GAB R A WN |  | S | 19 | 850 | 5050 |  | 550 | 8 | 20 | 8 | 48 | F |  | 1988-12-09 | 238 |  | 98 | 827 | [7 empty] | 134 | [8 empty] | 498 | 7
| Z7110090 | SAN GAB R A WN |  | S | 19 | 850 | 5050 |  | 810 | 12.7 | 30 | 7.8 | 49 | F |  | 1989-01-13 | 306 |  | 69 | 889 | [7 empty] | 208 | [8 empty] | 609 | 1
| Z7110090 | SAN GAB R A WN |  | S | 19 | 910 | 5050 |  | 320 | 11.8 | 15 | 7.6 | 53 | F |  | 1989-02-10 | 126 |  | 23 | 361 | [7 empty] | 52 | [8 empty] | 201 | 32
| Z7110090 | SAN GAB R A WN |  | S | 19 | 845 | 5050 |  | 890 | 8.9 | 15 | 7.8 | 62 | F |  | 1989-03-10 | 216 |  | 224 | 903 | [7 empty] | 105 | [8 empty] | 544 | 1
| Z7110090 | SAN GAB R A WN |  | S | 19 | 810 | 5050 |  | 610 | 8.8 | 25 | 8.8 | 62 | F |  | 1989-04-14 | 178 |  | 125 | 749 | [7 empty] | 91 | [8 empty] | 459 | 0
| Z7110090 | SAN GAB R A WN |  | S | 19 | 800 | 5050 |  | 990 | 8.1 | 35 | 7.9 | 69 | F |  | 1989-05-19 | 222 |  | 138 | 1080 | [7 empty] | 145 | [8 empty] | 661 | 0
| Z7110090 | SAN GAB R A WN |  | S | 19 | 1530 | 5050 |  | 790 | 11.8 | 50 | 8.5 | 78 | F |  | 1989-07-10 | 313 |  | 74 | 922 | [7 empty] | 237 | [8 empty] | 644 | 3
| Z7110090 | SAN GAB R A WN |  | S | 19 | 855 | 5050 |  | 400 | 9.2 | 50 | 7.9 | 66 | F |  | 1989-10-03 | 120 |  | 78 | 469 | [7 empty] | 43 | [8 empty] | 300 | 2
| Z7110090 | SAN GAB R A WN |  | S | 19 | 1010 | 5050 |  | 990 | 12.9 | 18 | 8.4 | 58 | F |  | 1989-12-08 | 470 |  | 119 | 1240 | [7 empty] | 265 | [8 empty] | 888 | 1
| Z7110090 | SAN GAB R A WN |  | S | 19 | 1000 | 5050 |  | 1000 | 5.2 | 50 | 7.6 | 56 | F |  | 1990-01-04 | 295 |  | 124 | 1090 | [7 empty] | 170 | [8 empty] | 787 | 3
| Z7110090 | SAN GAB R A WN |  | S | 19 | 1145 | 5050 |  | 800 | 8.1 | 100 | 8.1 | 51 | F |  | 1990-02-06 | 362 |  | 5 | 1050 | [7 empty] | 239 | [8 empty] | 676 | 1
| Z7110090 | SAN GAB R A WN |  | S | 19 | 815 | 5050 |  | 620 | 8.9 | 75 | 8.2 | 51 | F |  | 1990-03-08 | 138 |  | 4 | 300 | [7 empty] | 24 | [8 empty] | 271 | 2
| Z7110090 | SAN GAB R A WN |  | S | 19 | 845 | 5050 |  | 710 | 3.8 | 100 | 8.2 | 59 | F |  | 1990-04-05 | 273 |  | 80 | 881 |  | 70 | 24 |  |  |  |  | 207 | [8 empty] | 608 | 2
| Z7110090 | SAN GAB R A WN |  | S | 19 | 910 | 5050 |  | 910 | 9 | 69 | 7.6 | 70 | F |  | 1990-05-02 | 230 |  | 127 | 1000 | [7 empty] | 139 | [8 empty] | 652 | 1
| Z7110090 | SAN GAB R A WN |  | S | 19 | 1330 | 5050 |  | 790 |  | 100 | 8.2 | 73 | F |  | 1990-06-04 | 253 |  | 89 | 914 | [7 empty] | 179 | [8 empty] | 671 | 0
| Z7110090 | SAN GAB R A WN |  |  | 19 | 1230 | 5050 |  | 908 | 15 | 100 | 8.1 | 85 | F |  | 1990-07-16
| Z7110090 | SAN GAB R A WN |  |  | 19 | 1200 | 5050 |  | 910 | 10.8 | 100 | 8.2 | 85 | F |  | 1990-08-02
| Z7110090 | SAN GAB R A WN |  |  | 19 | 1215 | 5050 |  | 810 | 8.8 | 85 | 8.2 | 73 | F |  | 1990-09-05
| Z7110090 | SAN GAB R A WN |  | S | 19 | 1045 | 5050 |  | 810 | 8.1 | 85 | 7.7 | 72 | F |  | 1990-10-02 | 232 |  | 97 | 1042 |  | 72 | 26 |  |  |  |  | 220 | [8 empty] | 627 | 0
| Z7110090 | SAN GAB R A WN |  | S | 19 | 1100 | 5050 |  | 790 | 9 | 150 | 8.2 | 57 | F |  | 1990-11-07 | 281 |  | 81 | 1013 |  | 67 | 28 |  |  |  |  | 237 | [8 empty] | 617 | 0
| Z7110090 | SAN GAB R A WN |  | S | 19 | 1115 | 5050 |  | 1100 | 7.4 | 50 | 7.4 | 62 | F |  | 1990-12-04 | 270 |  | 146 | 1156 |  | 72 | 22 |  |  |  |  | 155 | [8 empty] | 716 | 0
| Z7110090 | SAN GAB R A WN |  | S | 19 | 1045 | 5050 |  | 648 | 7.2 | 40 | 8 | 57 | F |  | 1991-03-04 | 258 |  | 68 | 767 |  | 67 | 22 |  |  |  |  | 130 | [8 empty] | 510 | 12
| Z7110090 | SAN GAB R A WN |  | S | 19 | 1245 | 5050 |  | 560 | 12 | 40 | 8.4 | 63 | F |  | 1991-04-01
| Z7110090 | SAN GAB R A WN |  |  | 19 | 1520 | 5050 |  | 825 | 9 | 50 | 8.4 | 68 | F |  | 1992-10-31 | 219 |  | 126 | 892 |  | 48 | 24 |  |  |  | 98 | 128 | [8 empty] | 528
| Z7110090 | SAN GAB R A WN |  |  | 19 | 1510 | 5050 |  | 1100 | 9.1 | 150 | 8.6 | 62 | F |  | 1992-12-02 | 298 |  | 110 | 1080 |  | 70 | 30 |  |  |  |  | 228 | [8 empty] | 681 | 1
| Z7110090 | SAN GAB R A WN |  |  | 19 | 945 | 5050 |  | 890 | 9.4 |  | 8.4 | 75 | F |  | 1993-05-10 | 345 |  | 84 | 920 |  | 79 | 36 |  |  |  | 68 | 186 | [8 empty] | 587
| Z7110090 | SAN GAB R A WN |  |  | 19 | 800 | 5050 |  | 1200 | 11.9 | 39 | 8.1 | 79 | F |  | 1993-08-12 | 312 |  | 143 | 1150 |  | 79 | 28 |  |  |  |  | 186 | [8 empty] | 709 | 1
| Z7110090 | SAN GAB R A WN |  |  | 19 | 900 | 5050 |  | 1060 | 9.9 | 65 | 7.9 | 71.5 | F |  | 1993-11-09 | 244 |  | 126 | 1080 |  | 63 | 21 |  |  |  |  | 152 |  |  |  | 4.8 |  |  |  |  | 744
| Z7110090 | SAN GAB R A WN |  |  | 19 | 800 | 5050 |  | 1200 | 6.7 | 45 | 7.4 | 60 | F |  | 1994-02-08 | 294 |  | 77 | 846 |  | 60 | 35 |  |  |  |  | 133 | [8 empty] | 508 | 9
| Z7110090 | SAN GAB R A WN |  |  | 19 | 910 | 5050 |  | 1291 | 8.9 | 30 | 7.7 | 75 | F |  | 1994-07-20 | 299 |  | 139 | 1130 |  | 72 | 29 |  |  |  |  | 193 | [8 empty] | 722 | 3
| Z7110090 | SAN GAB R A WN |  |  | 19 | 800 | 5050 |  | 1237 | 7.2 | 10 | 7.7 | 60 | F |  | 1994-11-14 | 342 |  | 127 | 1230 |  | 86 | 31 |  |  |  |  | 184 | [8 empty] | 757 | 6
| Z7110090 | SAN GAB R A WN |  |  | 19 | 800 | 5050 |  | 700 | 10.1 |  | 8 | 58 | F |  | 1995-03-08 | 129 |  | 6 | 278 |  | 35 | 10 |  |  |  |  | 17 | [8 empty] | 165 | 24
| Z7110090 | SAN GAB R A WN |  |  | 19 | 800 | 5050 |  | 700 | 8.5 | 45 | 8 | 64 | F |  | 1995-05-15 | 284 |  | 72 | 803 |  | 71 | 26 |  |  |  |  | 134 |  |  |  | 5.8 |  |  |  |  | 523 | 5
| Z7110090 | SAN GAB R A WN |  |  | 19 | 800 | 5050 |  | 1000 | 5.7 | 15 | 7 | 78 | F |  | 1995-08-29 | 263 |  | 135 | 1180 |  | 64 | 25 |  |  |  |  | 179 | [8 empty] | 701 | 2
| Z7110090 | SAN GAB R A WN |  |  | 19 | 800 | 5050 |  | 1153 | 7 | 30 | 7.6 | 67 | F |  | 1996-02-07 | 343 |  | 136 | 1260 |  | 88 | 30 |  |  |  |  | 185 | [8 empty] | 758 | 5
| Z7110090 | SAN GAB R A WN |  |  | 19 | 715 | 5050 |  | 1222 | 6.3 | 100 | 7.6 | 76 | F |  | 1996-05-16 | 304 |  | 134 | 1180 |  | 74 | 29 |  |  |  |  | 195 | [8 empty] | 696 | 2
| Z7110090 | SAN GAB R A WN |  |  | 19 | 630 | 5050 |  | 1139 | 6.2 | 50 | 7.6 | 78 | F |  | 1996-08-13 | 232 |  | 125 | 1150 |  | 60 | 20 |  |  |  |  | 137 | [8 empty] | 644 | 2
| Z7110090 | SAN GAB R A WN |  |  | 19 | 1045 | 5050 |  | 1012 | 6.8 | 50 | 7.8 | 69 | F |  | 1996-11-05 | 293 |  | 114 | 1170 |  | 78 | 24 |  |  |  | 102 | 162 | [8 empty] | 671 | 3
| Z7110090 | SAN GAB R A WN |  |  | 19 | 825 | 5050 |  | 967 | 11.2 | 100 | 8 | 63 | F |  | 1997-02-06 | 264 |  | 92 | 963 |  | 68 | 23 |  |  |  |  | 164 | [8 empty] | 590 | 3
| Z7110090 | SAN GAB R A WN |  |  | 19 | 0730 | 5050 |  | 918 | 7.3 | 35 | 7.6 | 750 | F |  | 1997-05-27 | 210 |  | 104 | 929 |  | 53 | 19 |  |  |  |  | 124 | [8 empty] | 534 | 5
| Z7110090 | SAN GAB R A WN |  |  | 19 | 0700 | 5050 |  | 1102 | 6.2 | 3 | 7.4 | 75 | F |  | 1997-09-22 | 298 |  | 125 | 1150 |  | 75 | 27 |  |  |  |  | 189 | [8 empty] | 705 | 2
| Z7110090 | SAN GAB R A WN |  |  | 19 | 745 | 5050 |  | 1038 | 6.2 | 10 | 7.4 | 69 | F |  | 1997-11-12 | 229 |  | 118 | 1050 |  | 62 | 18 |  |  |  |  | 133 | [8 empty] | 589 | 8
| Z7110090 | SAN GAB R A WN |  |  | 19 | 0700 | 5050 |  | 442 | 9.5 | 50 | 7 | 55 | F |  | 1998-02-04 | 130 |  | 40 | 444 |  | 37 | 9 |  |  |  |  | 67 | [8 empty] | 262 | 68
LR5956 | Z7110090 | SAN GAB R A WN | LRA0598A0590 | S | 19 | 0630 | 5050 | 100 | 454 | 7.3 | 75 | 7.4 | 69 | F | 0 | 1998-05-05 |  |  | 102 | 1032 |  | 72.8 | 23.7 |  |  |  |  | 157 |  |  |  | 0 |  |  |  |  | 620 | 5.59
LR5990 | Z7110090 | SAN GAB R A WN | LRA0898A2064 | S | 19 | 1045 | 5050 | 0 | 1127 | 7.1 | 35 | 8 | 78 | F | 2 | 1998-08-04 |  |  | 128 | 1150 |  | 80 | 30.4 |  |  |  |  | 222 |  |  |  | 0 |  |  |  |  | 713 | 3.51
2570 | Z7110090 | SAN GAB R A WN | LRA1198A2570 | S | 19 | 0830 | 5050 | 10 | 1169 | 7.4 | 40 | 7.6 | 70 | F | 3 | 1998-11-05 | 272 |  | 126 | 1160 |  | 71 | 23 |  |  |  |  | 161 |  |  |  | 0 |  |  |  |  | 671 | 2.5
| Z7110090 | SAN GAB R A WN | LRA0599A0133 | S | 19 | 0900 | 5050 | 100 | 1014 | 9.1 | 10 | 7.7 | 70 | F | 1 | 1999-05-25 | 294 |  | 110 | 1078 |  | 75 | 26 |  |  |  |  | 182 |  |  |  | 0 |  |  | 676 |  | 10.2
| Z7110090 | SAN GAB R A WN | LRA0500B0386 | S | 19 | 0925 | 5050 | 0 | 1070 | 7.9 | 70 | 7.5 | 76 | F | 0 | 2000-05-02 | 269 |  | 129 | 1113 |  | 68 | 24 |  |  |  |  | 172 | [6 empty] | 668 |  | 5
| Z7110090 | SAN GAB R A WN | LRA1100B5009 | S | 19 | 1030 | 5050 | 0 | 836 | 8.6 | 80 | 7.7 | 63 | F | 3 | 2000-11-07 | 240 |  | 88 | 856 |  | 60 | 22 |  |  |  |  | 152 | [8 empty] | 529 | 3
| Z7110090 | SAN GAB R A WN | LRA0201B5171 | S | 19 | 0930 | 5050 | 0 | 584 | 5.1 | 15 | 7.7 | 63.5 | F | 3 | 02/21/01 | 178 |  |  | 608 |  | 45 | 16 |  |  |  |  | 85 |  |  |  |  | 0 | 60 |  | 340 | 4.55
| Z7192710 | SAN GAB R @ APH |  | S | 19 |  | 5050 |  |  |  | 35 |  |  |  |  | 1951-03-09 |  | 218 | 3 | 400 | 0.05 | 63 | 14 | 3.2 |  |  | 17 | 30 |  | 8.1 | [6 empty] | 406
| Z7192710 | SAN GAB R @ APH |  | S | 19 | 900 | 5050 |  |  |  | 85 |  |  |  |  | 1957-03-07 |  | 153 | 4 | 378 | 0.02 | 50 | 10 | 1.4 | 3 |  | 5 | 26 |  | 7.7 | [6 empty] | 197
| Z7192710 | SAN GAB R @ APH |  | S | 19 | 830 | 5050 |  |  | 9 | 30 | 7.9 | 63 | F |  | 1957-06-11 |  | 162 | 7 | 372 | 0.12 | [8 empty] | 8.1
| Z7192710 | SAN GAB R @ APH |  | S | 19 | 1300 | 5050 |  |  |  | 30 |  | 64 | F |  | 1957-07-02 |  | 157 | 4 | 376 | 0.09 | [8 empty] | 7.3
| Z7192710 | SAN GAB R @ APH |  | S | 19 | 1530 | 5050 |  |  | 9 | 40 | 8.3 | 73 | F |  | 1957-08-06 |  | 144 | 4 | 348 | 0.04 | [8 empty] | 8.3
| Z7192710 | SAN GAB R @ APH |  | S | 19 | 1345 | 5050 |  |  | 8 | 30 | 8 | 70 | F |  | 1957-09-04 |  | 160 | 4 | 330 | 0.1 | 45 | 12 | 1.5 | 4 |  | 11 | 27 |  | 8 | [6 empty] | 218
| Z7192710 | SAN GAB R @ APH |  | S | 19 | 1450 | 5050 |  |  | 8.5 | 45 | 8.3 | 56 | F |  | 1957-10-08 |  | 179 | 5 | 417 | 0.04 | [8 empty] | 7.9
| Z7192710 | SAN GAB R @ APH |  | S | 19 | 1530 | 5050 |  |  | 11 | 45 | 8.1 | 54 | F |  | 1957-11-06 |  | 190 | 7 | 380 | 0.1 | [8 empty] | 7.7
| Z7192710 | SAN GAB R @ APH |  | S | 19 | 1445 | 5050 |  |  | 10.2 | 30 | 8 | 52 | F |  | 1957-12-03 |  | 209 | 9 | 412 | 0.08 | [8 empty] | 8.2
| Z7192710 | SAN GAB R @ APH |  | S | 19 | 1330 | 5050 |  |  | 14.4 | 82 | 8 | 47 | F |  | 1958-01-07 |  | 149 | 8 | 350 | 0 | 45 | 12 | 2.5 | 4 |  | 8 | 23 |  | 8.1 | [6 empty] | 238
| Z7192710 | SAN GAB R @ APH |  | S | 19 | 1030 | 5050 |  |  | 9.4 | 83 | 8 | 50 | F |  | 1958-02-11 |  | 151 | 7 | 351 | 0.09 | [8 empty] | 7.6
| Z7192710 | SAN GAB R @ APH |  | S | 19 | 1615 | 5050 |  |  | 11.5 | 90 | 7.9 | 55 | F |  | 1958-03-04 |  | 136 | 6 | 313 | 0.23 | [8 empty] | 8.2
| Z7192710 | SAN GAB R @ APH |  | S | 19 | 1310 | 5050 |  |  | 10.4 | 90 | 8.2 | 50 | F |  | 1958-04-08 |  | 130 | 4 | 306 | 0.05 | [8 empty] | 7.6
| Z7192710 | SAN GAB R @ APH |  | S | 19 | 1115 | 5050 |  |  | 10 | 90 | 8.4 | 59 | F |  | 1958-05-06 |  | 129 | 7 | 293 | 0.04 | 40 | 11 | 2.5 | 3 |  | 7 | 18 |  | 8.1 | [6 empty] | 190
| Z7192710 | SAN GAB R @ APH |  | S | 19 | 1105 | 5050 |  |  | 8.6 | 90 | 8.4 | 66 | F |  | 1958-06-10 |  | 131 | 6 | 300 | 0 | [8 empty] | 8.2
| Z7192710 | SAN GAB R @ APH |  | S | 19 | 2020 | 5050 |  |  | 7.6 | 80 | 8.3 | 68 | F |  | 1958-07-02 |  | 152 | 4 | 333 | 0.04 | [8 empty] | 7.5
| Z7192710 | SAN GAB R @ APH |  | S | 19 | 1010 | 5050 |  |  | 7.6 | 90 | 8.2 | 72 | F |  | 1958-08-05 |  | 150 | 6 | 343 | 0 | [5 empty] | 8 |  |  | 7.6
| Z7192710 | SAN GAB R @ APH |  | S | 19 | 830 | 5050 |  |  | 8 | 85 | 8.1 | 69 | F |  | 1958-09-02 |  | 142 | 10 | 368 | 0 | 34 | 16 | 0.2 | 3 |  | 9 | 22 |  | 8 | [6 empty] | 210
| Z7192710 | SAN GAB R @ APH |  | S | 19 | 1145 | 5050 |  |  | 9 | 85 | 8.2 | 65 | F |  | 1958-10-07 |  | 158 | 6 | 350 | 0 | [8 empty] | 8.3
| Z7192710 | SAN GAB R @ APH |  | S | 19 | 950 | 5050 |  |  | 10.4 | 85 | 8.2 | 58 | F |  | 1958-11-12 |  | 179 | 5 | 375 | 0.03 | [8 empty] | 8
| Z7192710 | SAN GAB R @ APH |  | S | 19 | 1015 | 5050 |  |  | 9.6 | 40 | 7.8 | 50 | F |  | 1958-12-09 |  | 184 | 5 | 398 | 0 | [8 empty] | 8
| Z7192710 | SAN GAB R @ APH |  | S | 19 | 1150 | 5050 |  |  | 11 | 85 | 7.4 | 50 | F |  | 1959-01-13 |  |  | 7 | 376 | 0.04 | [8 empty] | 7.4
| Z7192710 | SAN GAB R @ APH |  | S | 19 | 1310 | 5050 |  |  | 9.4 | 50 | 8 | 49 | F |  | 1959-02-03 |  | 184 | 6 | 392 | 0.08 | [5 empty] | 9 |  |  | 7.4
| Z7192710 | SAN GAB R @ APH |  | S | 19 | 1245 | 5050 |  |  | 9 | 40 | 7.9 | 52 | F |  | 1959-03-06 |  | 140 | 7 | 331 | 0.02 | [5 empty] | 9 |  |  | 7.7
| Z7192710 | SAN GAB R @ APH |  | S | 19 | 1300 | 5050 |  |  | 8.8 | 45 | 8.1 | 45 | F |  | 1959-04-07 |  | 162 | 6 | 353 | [6 empty] | 9 |  |  | 7.9
| Z7192710 | SAN GAB R @ APH |  | S | 19 | 1015 | 5050 |  |  | 8.2 | 45 | 7.9 | 63 | F |  | 1959-05-05 |  | 158 | 6 | 379 | 0.06 | 45 | 13 | 0.5 | 4 |  | 9 | 23 |  | 8 | [6 empty] | 230
| Z7192710 | SAN GAB R @ APH |  | S | 19 | 1230 | 5050 |  |  | 7.6 | 65 | 7.8 | 65 | F |  | 1959-06-09 |  | 160 | 7 | 315 | 0.05 | [5 empty] | 11 |  |  | 7.9
| Z7192710 | SAN GAB R @ APH |  | S | 19 | 815 | 5050 |  |  | 7.6 | 45 | 8 | 70 | F |  | 1959-07-07 |  | 156 | 5 | 360 | 0.05 | [5 empty] | 11 |  |  | 7.5
| Z7192710 | SAN GAB R @ APH |  | S | 19 | 1025 | 5050 |  |  | 7.2 | 45 | 7.7 | 74 | F |  | 1959-08-04 |  | 170 | 4 | 377 | 0.06 | [5 empty] | 11 |  |  | 7.9
| Z7192710 | SAN GAB R @ APH |  | S | 19 | 1345 | 5050 |  |  | 9 | 19 | 8.1 | 71 | F |  | 1959-09-04 |  | 178 | 5 | 391 | 0 | 53 | 13 | 0 | 5 |  | 11 | 24 |  | 8 | [6 empty] | 243
| Z7192710 | SAN GAB R @ APH |  | S | 19 | 1200 | 5050 |  |  | 8.6 | 19 | 8.2 | 64 | F |  | 1959-10-06 |  | 190 | 4 | 425 | 0.06 | [5 empty] | 11 |  |  | 8.1
| Z7192710 | SAN GAB R @ APH |  | S | 19 | 1200 | 5050 |  |  | 9 | 19 | 8 | 60 | F |  | 1959-11-03 |  | 203 | 4 | 432 | 0 | [5 empty] | 11 |  |  | 7.9
| Z7192710 | SAN GAB R @ APH |  | S | 19 | 1000 | 5050 |  |  | 10.4 | 19 | 8 | 51 | F |  | 1959-12-08 |  | 217 | 4 | 462 | 0.05 | [5 empty] | 10 |  |  | 8.2
| Z7192710 | SAN GAB R @ APH |  | S | 19 | 1050 | 5050 |  |  | 10.4 | 19 | 8 | 48 | F |  | 1960-01-11 |  | 196 | 6 | 430 | 0 | [5 empty] | 15 |  |  | 8
| Z7192710 | SAN GAB R @ APH |  | S | 19 | 1200 | 5050 |  |  | 10 | 40 | 8 | 51 | F |  | 1960-03-08 |  | 176 | 3 | 394 | 0.08 | [5 empty] | 12 |  |  | 8.2
| Z7192710 | SAN GAB R @ APH |  | S | 19 | 1245 | 5050 |  |  | 9 | 40 | 8.2 | 58 | F |  | 1960-04-05 |  | 173 | 3 | 390 | 0.06 | [5 empty] | 14 |  |  | 8.2
| Z7192710 | SAN GAB R @ APH |  | S | 19 | 1200 | 5050 |  |  | 9.6 | 22 | 8 | 57 | F |  | 1960-05-03 |  | 168 | 3 | 452 | 0.06 | 47 | 15 | 1.3 | 2 |  | 11 | 29 |  | 8 | [6 empty] | 225
| Z7192710 | SAN GAB R @ APH |  | S | 19 | 1200 | 5050 |  |  | 8.6 | 22 | 8 | 60 | F |  | 1960-06-14 |  | 164 | 6 | 369 | 0.06 | [5 empty] | 12 |  |  | 7.8
| Z7192710 | SAN GAB R @ APH |  | S | 19 | 1205 | 5050 |  |  | 7.2 | 22 | 7.9 | 69 | F |  | 1960-07-12 |  | 170 | 6 | 371 | 0.08 | [5 empty] | 12 |  |  | 7.7
| Z7192710 | SAN GAB R @ APH |  | S | 19 | 600 | 5050 |  |  | 8.6 | 20 | 7.8 | 72 | F |  | 1960-08-02 |  | 179 | 7 | 394 | 0.07 | [5 empty] | 13 |  |  | 7.6
| Z7192710 | SAN GAB R @ APH |  | S | 19 | 930 | 5050 |  |  | 8.6 | 16 | 8.2 | 72 | F |  | 1960-09-08 |  | 196 | 4 | 407 | 0.1 | 51 | 17 | 0.3 | 5 |  | 14 | 25 |  | 8.1 | [6 empty] | 278
| Z7192710 | SAN GAB R @ APH |  | S | 19 | 1010 | 5050 |  |  | 10.4 | 18 | 8.2 | 69 | F |  | 1960-10-05 |  | 191 | 7 | 396 | 0.11 | [5 empty] | 14 |  |  | 8.2
| Z7192710 | SAN GAB R @ APH |  | S | 19 | 1305 | 5050 |  |  | 10 | 18 | 8.2 | 63 | F |  | 1960-11-01 |  | 215 | 5 | 432 | 0.1 | [5 empty] | 14 |  |  | 8.3
| Z7192710 | SAN GAB R @ APH |  | S | 19 | 1300 | 5050 |  |  | 9.8 | 18 | 7.8 | 51 | F |  | 1960-12-06 |  | 202 | 5 | 438 | 0.11 | [5 empty] | 12 |  |  | 8.1
| Z7192710 | SAN GAB R @ APH |  | S | 19 | 1000 | 5050 |  |  | 9.2 | 22 | 8 | 50 | F |  | 1961-01-04 |  | 215 | 6 | 456 | 0.1 | [5 empty] | 13 |  |  | 8
| Z7192710 | SAN GAB R @ APH |  | S | 19 | 1108 | 5050 |  |  | 4.6 | 20 | 8 | 50 | F |  | 1961-02-02 |  | 206 | 6 | 452 | 0.1 | [5 empty] | 13 |  |  | 8
| Z7192710 | SAN GAB R @ APH |  | S | 19 | 1040 | 5050 |  |  | 6.2 | 15 | 8 | 54 | F |  | 1961-03-08 |  | 204 | 4 | 442 | 0.07 | [5 empty] | 13 |  |  | 7.9
| Z7192710 | SAN GAB R @ APH |  | S | 19 | 1300 | 5050 |  |  | 8.4 | 22 | 7.8 | 56 | F |  | 1961-04-04 |  | 208 | 4 | 453 | 0.26 | [5 empty] | 13 |  |  | 7.9
| Z7192710 | SAN GAB R @ APH |  | S | 19 | 1305 | 5050 |  |  | 6 | 17 | 7.6 | 55 | F |  | 1961-05-04 |  | 208 | 5 | 452 | 0.1 | 65 | 15 | 1.5 | 5 |  | 12 | 31 |  | 8.1 | [6 empty] | 265
| Z7192710 | SAN GAB R @ APH |  | S | 19 | 900 | 5050 |  |  | 5 | 1 | 7.7 | 64 | F |  | 1961-06-08 |  | 243 | 5 | 507 | 0.13 | [5 empty] | 15 |  |  | 8
| Z7192710 | SAN GAB R @ APH |  | S | 19 |  | 5050 |  |  | 6.2 |  | 7.4 | 71 | F |  | 1961-07-13 |  | 164 | 6 | 370 | 0.12 | [5 empty] | 15 |  |  | 8.2
| Z7192710 | SAN GAB R @ APH |  | S | 19 | 1030 | 5050 |  |  | 17.6 | 45 | 7.5 | 54 | F |  | 1961-12-07 |  | 160 | 6 | 420 | 0.11 | 53 | 14 | 23 | 6 |  | 12 | 35 |  | 7.6 | [6 empty] | 346
| Z7192710 | SAN GAB R @ APH |  | S | 19 | 1050 | 5050 |  |  | 10.8 | 30 | 7.8 | 52 | F |  | 1962-01-10 |  | 194 | 5 | 463 | 0.15 | [5 empty] | 14 |  |  | 7.9
| Z7192710 | SAN GAB R @ APH |  | S | 19 | 1110 | 5050 |  |  | 10 | 1 | 8 | 52 | F |  | 1962-02-13 |  | 109 | 6 | 502 | 0.05 | 44 | 27 | 23 | 4 |  | 14 | 112 |  | 8.1 | [6 empty] | 309
| Z7192710 | SAN GAB R @ APH |  | S | 19 | 1450 | 5050 |  |  | 11.2 | 85 | 7.6 | 56 | F |  | 1962-03-07 |  | 125 | 5 | 308 | 0.06 | 34 | 13 | 7.5 | 4 |  | 7 | 23 |  | 7.9 | [6 empty] | 203
| Z7192710 | SAN GAB R @ APH |  | S | 19 | 1125 | 5050 |  |  | 10.8 | 85 | 7.6 | 52 | F |  | 1962-04-05 |  | 136 | 6 | 314 | 0.06 | [5 empty] | 9 |  |  | 8.4
| Z7192710 | SAN GAB R @ APH |  | S | 19 | 1330 | 5050 |  |  | 10.8 | 85 | 7.5 | 54 | F |  | 1962-05-07 |  | 137 | 5 | 321 | 0.06 | 46 | 9 | 5.5 | 3 |  | 7 | 20 |  | 8.5 | [6 empty] | 200
| Z7192710 | SAN GAB R @ APH |  | S | 19 | 1250 | 5050 |  |  | 10 | 85 | 7.3 | 58 | F |  | 1962-06-04 |  | 144 | 3 | 349 | 0.04 | [5 empty] | 9 |  |  | 7.7
| Z7192710 | SAN GAB R @ APH |  | S | 19 | 800 | 5050 |  |  | 9.6 | 85 | 7.5 | 60 | F |  | 1962-07-05 |  | 152 | 3 | 353 | 0.06 | [5 empty] | 9 |  |  | 8.1
| Z7192710 | SAN GAB R @ APH |  | S | 19 | 955 | 5050 |  |  | 9.6 | 82 | 7.5 | 68 | F |  | 1962-08-02 |  | 156 | 6 | 368 | 0.07 | [5 empty] | 9 |  |  | 7.7
| Z7192710 | SAN GAB R @ APH |  | S | 19 | 1155 | 5050 |  |  | 9.2 | 80 | 7.6 | 70 | F |  | 1962-09-13 |  | 172 | 1 | 381 | 0.09 | 53 | 12 | 1 | 4 |  | 10 | 25 |  | 8.2 | [6 empty] | 230
| Z7192710 | SAN GAB R @ APH |  | S | 19 | 920 | 5050 |  |  | 8.8 | 82 | 7.7 | 68 | F |  | 1962-10-03 |  | 176 | 5 | 402 | 0.1 | [5 empty] | 13 |  |  | 7.5
| Z7192710 | SAN GAB R @ APH |  | S | 19 | 1400 | 5050 |  |  | 10 | 80 | 8 | 60 | F |  | 1962-11-14 |  | 215 | 4 | 463 | 0.1 | [5 empty] | 12 |  |  | 8
| Z7192710 | SAN GAB R @ APH |  | S | 19 | 825 | 5050 |  |  | 10.4 | 80 | 7.9 | 56 | F |  | 1962-12-03 |  | 213 | 3 | 462 | 0.08 | [5 empty] | 12 |  |  | 8.1
| Z7192710 | SAN GAB R @ APH |  | S | 19 | 1530 | 5050 |  |  | 12 | 80 | 7.6 | 52 | F |  | 1963-01-09 |  | 205 | 6 | 461 | 0.1 | [5 empty] | 14 |  |  | 8.1
| Z7192710 | SAN GAB R @ APH |  | S | 19 | 1540 | 5050 |  |  | 10.4 | 80 | 8 | 58 | F |  | 1963-02-06 |  | 203 | 5 | 447 | 0.09 | [5 empty] | 14 |  |  | 8.1
| Z7192710 | SAN GAB R @ APH |  | S | 19 | 1150 | 5050 |  |  | 11 | 80 | 8 | 56 | F |  | 1963-04-04 |  | 169 | 5 | 403 | 0.07 | [5 empty] | 14 |  |  | 8.1
| Z7192710 | SAN GAB R @ APH |  | S | 19 | 1300 | 5050 |  |  | 11 | 80 | 8 | 56 | F |  | 1963-05-09 |  | 174 | 6 | 401 | 0.1 | 56 | 12 | 1.5 | 4 |  | 12 | 33 |  | 8 | [6 empty] | 230
| Z7192710 | SAN GAB R @ APH |  | S | 19 | 1130 | 5050 |  |  | 10.8 | 80 | 7.8 | 64 | F |  | 1963-06-05 |  | 178 | 6 | 412 | 0.09 | [5 empty] | 14 |  |  | 7.6
| Z7192710 | SAN GAB R @ APH |  | S | 19 | 2130 | 5050 |  |  | 11.2 | 37 | 8 | 65 | F |  | 1963-07-02 |  | 178 | 5 | 406 | 0.1 | [5 empty] | 13 |  |  | 8.1
| Z7192710 | SAN GAB R @ APH |  | S | 19 | 1030 | 5050 |  |  | 8 | 37 | 8.2 | 72 | F |  | 1963-08-02 |  | 177 | 4 | 394 | 0.12 | [5 empty] | 15 |  |  | 8
| Z7192710 | SAN GAB R @ APH |  | S | 19 | 1500 | 5050 |  |  | 9.2 | 37 | 8.2 | 72 | F |  | 1963-09-06 |  | 186 | 3 | 411 | 0.09 | 51 | 16 | 0.5 | 4 |  | 15 | 28 |  | 8.4 | [6 empty] | 268
| Z7192710 | SAN GAB R @ APH |  | S | 19 | 1145 | 5050 |  | 430 | 9 | 80 | 8 | 70 | F |  | 1963-10-03 |  | 194 | 6 |  | 0.11 | [5 empty] | 14 |  |  | 7.9
| Z7192710 | SAN GAB R @ APH |  | S | 19 | 1410 | 5050 |  | 456 | 10.4 | 80 | 8.3 | 60 | F |  | 1963-11-07 |  | 228 | 7 |  | 0.12 | 63 | 16 | 1.5 | 5 |  | 14 | 26 |  | 8 | [6 empty] | 270
| Z7192710 | SAN GAB R @ APH |  | S | 19 | 1005 | 5050 |  | 443 | 9.4 | 37 | 7.8 | 53 | F |  | 1963-12-04 |  | 210 | 6 |  | 0.1 | 55 | 18 | 2 | 4 |  | 14 | 28 |  | 7.8 | [6 empty] | 270
| Z7192710 | SAN GAB R @ APH |  | S | 19 | 1235 | 5050 |  | 443 | 12 | 10 | 8 | 48 | F |  | 1964-01-13 |  | 216 | 5 |  | 0.12 | 60 | 15 | 0.5 | 4 |  | 18 | 30 |  | 8.3 | [6 empty] | 245
| Z7192710 | SAN GAB R @ APH |  | S | 19 | 1135 | 5050 |  | 412 | 9.8 | 37 | 7.8 | 48 | F |  | 1964-02-10 |  | 200 | 6 |  | 0.08 | 52 | 17 | 2.5 | 4 |  | 15 | 31 |  | 8 | [6 empty] | 270
| Z7192710 | SAN GAB R @ APH |  | S | 19 | 1330 | 5050 |  | 418 | 8.8 | 37 | 7.8 | 51 | F |  | 1964-03-05 |  | 208 | 5 |  | 0.1 | 58 | 16 | 1.5 | 4 |  | 13 | 31 |  | 8 | [6 empty] | 240
| Z7192710 | SAN GAB R @ APH |  | S | 19 |  | 5050 |  | 366 | 11.8 | 80 | 8 | 52 | F |  | 1964-04-04 |  | 176 | 5 |  | 0.3 | 49 | 14 | 2.5 | 3 |  | 11 | 24 |  | 8 | [6 empty] | 225
| Z7192710 | SAN GAB R @ APH |  | S | 19 | 1010 | 5050 |  | 365 | 10.4 | 80 | 7.6 | 56 | F |  | 1964-05-06 |  | 172 | 3 |  | 0.1 | 47 | 14 | 0.5 | 3 |  | 9 | 28 |  | 7.8 | [6 empty] | 250
| Z7192710 | SAN GAB R @ APH |  | S | 19 | 1115 | 5050 |  | 365 | 11 | 60 | 7.6 | 58 | F |  | 1964-06-03 |  | 170 | 5 |  | 0.11 | 53 | 12 | 1.2 | 3 |  | 10 | 27 |  | 7.8 | [6 empty] | 216
| Z7192710 | SAN GAB R @ APH |  | S | 19 | 1000 | 5050 |  | 367 | 9 | 60 | 7.4 | 62 | F |  | 1964-07-13 |  | 171 | 5 |  | 0.09 | 49 | 13 | 2 | 3 |  | 10 | 26 |  | 7.5 | [6 empty] | 224
| Z7192710 | SAN GAB R @ APH |  | S | 19 | 1325 | 5050 |  | 376 | 9.4 | 60 | 7.6 | 68 | F |  | 1964-08-05 |  | 173 | 5 |  | 0.12 | 51 | 12 | 1.5 | 4 |  | 10 | 25 |  | 8 | [6 empty] | 229
| Z7192710 | SAN GAB R @ APH |  | S | 19 |  | 5050 |  | 374 | 8.8 | 60 | 7.8 | 72 | F |  | 1964-09-14 |  | 169 | 4 |  | 0.09 | 47 | 14 | 2 | 4 |  | 10 | 28 |  | 7.9 | [6 empty] | 223
| Z7192710 | SAN GAB R @ APH |  | S | 19 |  | 5050 |  | 405 | 9 | 60 | 7.6 | 68 | F |  | 1964-10-07 |  | 183 | 3 |  | 0.1 | 51 | 16 | 1 | 4 |  | 11 | 26 |  | 7.9 | [6 empty] | 235
| Z7192710 | SAN GAB R @ APH |  | S | 19 |  | 5050 |  | 471 | 9.6 | 60 | 7.6 | 62 | F |  | 1964-11-06 |  | 223 | 6 |  | 0.11 | 64 | 17 | 3 | 5 |  | 11 | 25 |  | 8 | [6 empty] | 286
| Z7192710 | SAN GAB R @ APH |  | S | 19 |  | 5050 |  | 466 | 9 | 80 | 7.5 | 54 | F |  | 1964-12-02 |  | 214 | 6 |  | 0.1 | 66 | 14 | 2 | 4 |  | 12 | 32 |  | 8.1 | [6 empty] | 262
| Z7192710 | SAN GAB R @ APH |  | S | 19 |  | 5050 |  | 448 | 10.2 | 60 | 7.8 | 48 | F |  | 1965-01-08 |  | 202 | 5 |  | 0.08 | 63 | 13 | 2 | 4 |  | 12 | 36 |  | 8 | [6 empty] | 260
| Z7192710 | SAN GAB R @ APH |  | S | 19 |  | 5050 |  | 434 | 10.4 | 7 | 7.8 | 53 | F |  | 1965-02-01 |  | 191 | 5 |  | 0.12 | 60 | 13 | 1 | 4 |  | 11 | 33 |  | 8.1 | [6 empty] | 252
| Z7192710 | SAN GAB R @ APH |  | S | 19 |  | 5050 |  | 433 | 11.4 | 7 | 7.8 | 53 | F |  | 1965-03-05 |  | 194 | 6 |  | 0.12 | 56 | 16 | 1 | 4 |  | 12 | 35 |  | 8.2 | [6 empty] | 260
| Z7192710 | SAN GAB R @ APH |  | S | 19 |  | 5050 |  | 378 | 10.6 | 60 | 7.5 | 50 | F |  | 1965-04-09 |  | 156 | 4 |  | 0.06 | 48 | 13 | 5 | 3 |  | 10 | 30 |  | 7.9 | [6 empty] | 231
| Z7192710 | SAN GAB R @ APH |  | S | 19 |  | 5050 |  | 366 | 10.2 | 80 | 7.3 | 52 | F |  | 1965-05-06 |  | 154 | 5 |  | 0.12 | 42 | 15 | 4 | 3 |  | 10 | 27 |  | 7.8 | [6 empty] | 230
| Z7192710 | SAN GAB R @ APH |  | S | 19 |  | 5050 |  | 341 | 9.6 | 60 | 7.4 | 60 | F |  | 1965-06-04 |  | 146 | 4 |  | 0.06 | 47 | 11 | 2 | 3 |  | 8 | 27 |  | 7.5 | [6 empty] | 174
| Z7192710 | SAN GAB R @ APH |  | S | 19 |  | 5050 |  | 349 | 9.8 | 60 | 7.4 | 64 | F |  | 1965-07-09 |  | 154 | 4 |  | 0.07 | 48 | 11 | 2 | 3 |  | 8 | 26 |  | 7.8 | [6 empty] | 203
| Z7192710 | SAN GAB R @ APH |  | S | 19 |  | 5050 |  | 347 | 8.8 | 60 | 7.4 | 68 | F |  | 1965-08-06 |  | 153 | 4 |  | 0.08 | 45 | 12 | 2 | 3 |  | 10 | 26 |  | 7.6 | [6 empty] | 196
| Z7192710 | SAN GAB R @ APH |  | S | 19 |  | 5050 |  | 351 |  | 60 | 7.4 | 72 | F |  | 1965-09-03 |  | 148 | 8 |  | 0.06 | 41 | 15 | 1 | 3 |  | 11 | 29 |  | 8 | [6 empty] | 220
| Z7192710 | SAN GAB R @ APH |  | S | 19 | 1300 | 5050 |  |  | 8.6 | 70 | 7.9 | 66 | F |  | 1965-10-08 |  | 167 | 5 | 361 | 0.06 | 45 | 16 | 1 | 4 |  | 10 | 29 |  | 7.5 | [6 empty] | 230
| Z7192710 | SAN GAB R @ APH |  | S | 19 | 1145 | 5050 |  |  | 9.8 | 60 | 8.1 | 62 | F |  | 1965-11-05 |  | 206 | 5 | 442 | 0.09 | 62 | 13 | 2 | 4 |  | 12 | 24 |  | 7.8 | [6 empty] | 203
| Z7192710 | SAN GAB R @ APH |  | S | 19 | 1130 | 5050 |  |  | 12.4 | 50 | 8 | 48 | F |  | 1966-02-07 |  | 142 | 4 | 331 | 0.06 | 45 | 10 | 4 | 3 |  | 7 | 22 |  | 8 | [6 empty] | 170
| Z7192710 | SAN GAB R @ APH |  | S | 19 | 1435 | 5050 |  |  | 12.4 | 80 | 8.4 | 53 | F |  | 1966-03-14 |  | 144 | 4 | 329 | 0.06 | 44 | 12 | 5 | 4 |  | 7 | 22 |  | 8.2 | [6 empty] | 190
| Z7192710 | SAN GAB R @ APH |  | S | 19 | 1225 | 5050 |  |  | 8.6 | 85 | 7.8 | 62 | F |  | 1966-04-08 |  | 176 | 4 | 384 | 0.08 | 56 | 12 | 5.2 | 4 |  | 8 | 23 |  | 7.7 | [6 empty] | 225
| Z7192710 | SAN GAB R @ APH |  | S | 19 | 1330 | 5050 |  |  | 8 | 50 | 8 | 67 | F |  | 1966-05-06 |  | 178 | 5 | 391 | 0.06 | 53 | 13 | 3 | 5 |  | 10 | 24 |  | 7.8 | [6 empty] | 232
| Z7192710 | SAN GAB R @ APH |  | S | 19 | 1015 | 5050 |  |  |  | 50 | 7.3 | 62 | F |  | 1966-06-03 |  | 164 | 5 | 355 | 0.06 | 49 | 12 | 2.8 | 5 |  | 10 | 22 |  | 7.9 | [6 empty] | 210
| Z7192710 | SAN GAB R @ APH |  | S | 19 | 1200 | 5050 |  |  | 8 | 50 | 8 | 69 | F |  | 1966-07-14 |  | 164 | 4 | 371 | 0.06 | 50 | 12 | 1 | 4 |  | 10 | 22 |  | 7.7 | [6 empty] | 200
| Z7192710 | SAN GAB R @ APH |  | S | 19 | 1145 | 5050 |  |  | 8.4 | 85 | 7.4 | 72 | F |  | 1966-08-05 |  | 172 | 5 | 356 | 0.06 | 48 | 14 | 1.3 | 5 |  | 10 | 24 |  | 7.8 | [6 empty] | 205
| Z7192710 | SAN GAB R @ APH |  | S | 19 | 1815 | 5050 |  |  | 7.6 | 50 | 7.8 | 74 | F |  | 1966-09-06 |  | 178 | 5 | 391 | 0.08 | 51 | 13 | 1 | 4 |  | 10 | 24 |  | 7.7 | [6 empty] | 208
| Z7192710 | SAN GAB R @ APH |  | S | 19 | 1100 | 5050 |  |  | 8.2 | 85 | 7.4 | 68 | F |  | 1966-10-12 |  | 189 | 5 | 412 | 0.06 | 55 | 14 | 0.6 | 5 |  | 10 | 27 |  | 7.8 | [6 empty] | 230
| Z7192710 | SAN GAB R @ APH |  | S | 19 | 720 | 5050 |  |  | 9 | 12 | 7.6 | 57 | F |  | 1966-12-09 |  | 138 | 5 | 458 | 0.02 | 56 | 17 | 27 | 5 |  | 12 | 67 |  | 7.8 | [6 empty] | 300
| Z7192710 | SAN GAB R @ APH |  | S | 19 | 1015 | 5050 |  |  | 10.4 | 82 | 8 | 48 | F |  | 1967-01-14 |  | 143 | 3 | 338 | 0.05 | 46 | 11 | 3.8 | 4 |  | 7 | 23 |  | 8 | [6 empty] | 185
| Z7192710 | SAN GAB R @ APH |  | S | 19 | 1400 | 5050 |  |  | 10.2 | 85 | 7.9 | 50 | F |  | 1967-02-09 |  | 140 | 4 | 322 | 0.06 | 41 | 11 | 3.5 | 3 |  | 8 | 20 |  | 8 | [6 empty] | 192
| Z7192710 | SAN GAB R @ APH |  | S | 19 | 1430 | 5050 |  |  | 10 | 78 | 8.1 | 51 | F |  | 1967-03-15 |  | 124 | 6 | 293 | 0.02 | 39 | 10 | 3 | 3 |  | 7 | 20 |  | 8 | [6 empty] | 175
| Z7192710 | SAN GAB R @ APH |  | S | 19 | 1400 | 5050 |  |  | 10.8 | 81 | 7.9 | 53 | F |  | 1967-04-06 |  | 148 | 3 | 327 | 0.04 | 47 | 10 | 3.5 | 3 |  | 7 | 18 |  | 7.9 | [6 empty] | 207
| Z7192710 | SAN GAB R @ APH |  | S | 19 | 1140 | 5050 |  |  | 10 | 100 | 8.3 | 53 | F |  | 1967-05-04 |  | 142 | 3 | 316 | 0.03 | 43 | 10 | 3 | 3 |  | 8 | 19 |  | 8.2 | [6 empty] | 179
| Z7192710 | SAN GAB R @ APH |  | S | 19 | 1100 | 5050 |  |  | 14.4 | 160 | 7.7 |  |  |  | 1967-05-29 |  | 141 | 1 | 317 | 0.05 | 40 | 12 | 4 | 3 |  | 7 | 20 |  | 8.2 | [6 empty] | 192
| Z7192710 | SAN GAB R @ APH |  | S | 19 | 1000 | 5050 |  |  | 9 | 82.5 | 7.8 | 75 | F |  | 1967-07-12 |  | 140 | 3 | 313 | 0.04 | 37 | 15 | 3.5 | 3 |  | 7 | 21 |  | 8.1 | [6 empty] | 243
| Z7192710 | SAN GAB R @ APH |  | S | 19 | 1100 | 5050 |  |  | 8.5 | 80 | 7.7 | 74 | F |  | 1967-08-09 |  | 144 | 1 | 328 | 0.04 | 41 | 12 | 2.3 | 3 |  | 9 | 24 |  | 8 | [6 empty] | 163
| Z7192710 | SAN GAB R @ APH |  | S | 19 | 650 | 5050 |  |  | 7.6 | 80 | 7.5 | 70 | F |  | 1967-10-06 |  | 152 | 6 | 320 | 0.04 | 35 | 18 | 2 | 4 |  | 9 | 22 |  | 7.9 | [6 empty] | 210
| Z7192710 | SAN GAB R @ APH |  | S | 19 | 1100 | 5050 |  |  | 11.1 | 50 | 7.5 | 60 | F |  | 1967-11-08 |  | 168 | 5 | 362 | 0.06 | 45 | 15 | 0.5 | 3 |  | 10 | 18 |  | 8 | [6 empty] | 210
| Z7192710 | SAN GAB R @ APH |  | S | 19 | 1330 | 5050 |  |  | 11.9 | 100 | 7.5 | 50 | F |  | 1967-12-15 |  | 150 | 4 | 342 | 0.07 | 40 | 13 | 2.3 | 3 |  | 10 | 24 |  | 7.9 | [6 empty] | 223
| Z7192710 | SAN GAB R @ APH |  | S | 19 | 1300 | 5050 |  |  | 12 | 80 | 7.5 | 46 | F |  | 1968-01-08 |  | 159 | 4 | 358 | 0.07 | 44 | 14 | 2 | 4 |  | 10 | 24 |  | 7.9 | [6 empty] | 210
| Z7192710 | SAN GAB R @ APH |  | S | 19 | 1445 | 5050 |  |  | 12.1 | 80 | 7.7 | 50 | F |  | 1968-02-07 |  | 158 | 5 | 367 | 0.03 | 48 | 12 | 2.3 | 4 |  | 9 | 24 |  | 8.2 | [6 empty] | 228
| Z7192710 | SAN GAB R @ APH |  | S | 19 | 1515 | 5050 |  |  | 11.1 | 90 | 7.5 | 54 | F |  | 1968-03-12 |  | 148 | 4 | 345 | 0 | 45 | 11 | 2.3 | 3 |  | 8 | 22 |  | 8.1 | [6 empty] | 203
| Z7192710 | SAN GAB R @ APH |  | S | 19 | 1315 | 5050 |  |  | 10.6 | 70 | 7.5 | 60 | F |  | 1968-05-02 |  | 140 | 5 | 356 | 0 | 41 | 10 | 1.6 | 3 |  | 9 |  |  | 8.4 | [6 empty] | 176
| Z7192710 | SAN GAB R @ APH |  | S | 19 | 1230 | 5050 |  |  |  | 70 | 8.3 | 76 | F |  | 1968-07-26 |  | 143 | 8 | 333 | 0.07 | 41 | 13 | 1.5 | 2 |  | 8 | 25 |  | 8.3 | [6 empty] | 153
| Z7192710 | SAN GAB R @ APH |  | S | 19 | 1200 | 5050 |  |  | 8.2 | 70 | 8.3 | 75 | F |  | 1968-08-15 |  | 150 | 8 | 341 | 0.04 | 42 | 13 | 0 | 3 |  | 10 | 24 |  | 8.1 | [6 empty] | 146
| Z7192710 | SAN GAB R @ APH |  | S | 19 | 1205 | 5050 |  |  | 8.1 | 70 | 8.3 | 73 | F |  | 1968-09-16 |  | 148 | 8 | 341 | 0.04 | 41 | 13 | 0 | 5 |  | 9 | 27 |  | 8.1 | [6 empty] | 197
| Z7192710 | SAN GAB R @ APH |  | S | 19 | 1115 | 5050 |  |  | 8.5 | 70 | 8.2 | 67 | F |  | 1968-10-18 |  | 153 | 4 | 355 | 0.05 | 42 | 14 | 0 | 4 |  | 10 | 22 |  | 8 | [6 empty] | 213
| Z7192710 | SAN GAB R @ APH |  | S | 19 | 1200 | 5050 |  |  | 9.2 | 70 | 8.1 | 61 | F |  | 1968-11-19 |  | 153 | 5 | 352 | 0.04 | 46 | 13 | 0.6 | 4 |  | 10 | 26 |  | 8.1 | [6 empty] | 210
| Z7192710 | SAN GAB R @ APH |  | S | 19 | 1115 | 5050 |  |  | 9.3 | 70 | 7.9 | 54 | F |  | 1968-12-20 |  | 157 | 5 | 366 | 0.04 | 45 | 14 | 1.1 | 4 |  | 10 | 24 |  | 7.9 | [6 empty] | 213
| Z7192710 | SAN GAB R @ APH |  | S | 19 | 1230 | 5050 |  |  | 10.3 | 70 | 7.9 | 53 | F |  | 1969-01-17 |  | 158 | 7 | 377 | 0.07 | 28 | 25 | 0 | 4 |  | 6 | 25 |  | 7.9 | [6 empty] | 197
| Z7192710 | SAN GAB R @ APH |  | S | 19 | 1245 | 5050 |  |  | 10.9 | 250 | 8.3 | 55 | F |  | 1969-03-24 |  | 117 | 5 | 284 | 0.02 | 36 | 9 | 5 | 3 |  | 8 | 19 |  | 8.2 | [6 empty] | 163
| Z7192710 | SAN GAB R @ APH |  | S | 19 | 1200 | 5050 |  |  | 9.9 | 300 | 8.3 | 62 | F |  | 1969-04-25 |  | 136 | 4 | 301 | 0.02 | 40 | 11 | 2.8 | 3 |  | 7 | 19 |  | 8.4 | [6 empty] | 162
| Z7192710 | SAN GAB R @ APH |  | S | 19 | 1300 | 5050 |  |  | 9.7 | 25 | 8.1 | 63 | F |  | 1969-05-22 |  | 144 | 4 | 307 | 0.01 | 40 | 12 | 2.3 | 3 |  | 8 | 18 |  | 8.2 | [6 empty] | 165
| Z7192710 | SAN GAB R @ APH |  | S | 19 | 1400 | 5050 |  |  | 9.8 | 20 | 8.3 | 68 | F |  | 1969-06-20 |  | 148 | 3 | 320 | 0 | 41 | 12 | 2.3 | 3 |  | 8 | 21 |  | 8.4 | [6 empty] | 166
| Z7192710 | SAN GAB R @ APH |  | S | 19 | 1045 | 5050 |  |  | 10.1 | 70 | 8.1 | 68 | F |  | 1969-07-29 |  | 140 | 4 | 314 | 0.02 | 40 | 12 | 1.6 | 3 |  | 8 | 21 |  | 8.2 | [6 empty] | 165
| Z7192710 | SAN GAB R @ APH |  | S | 19 | 1100 | 5050 |  |  | 9.3 | 70 | 8 | 70 | F |  | 1969-08-20 |  | 131 | 5 | 315 | 0.02 | 36 | 11 | 1.7 | 3 |  | 11 | 24 |  | 8.5 | [6 empty] | 156
| Z7192710 | SAN GAB R @ APH |  | S | 19 | 1200 | 5050 |  |  | 9 | 70 | 8.1 | 73 | F |  | 1969-09-19 |  | 157 | 5 | 356 | 0.02 | 46 | 13 | 2.2 | 4 |  | 12 | 27 |  | 8.2 | [6 empty] | 201
| Z7192710 | SAN GAB R @ APH |  | S | 19 | 1445 | 5050 |  |  | 9.8 | 100 | 8.3 | 65 | F |  | 1969-10-28 |  | 162 | 5 | 355 | 0.01 | 42 | 15 | 3.5 | 4 |  | 11 | 25 |  | 8.4 | [6 empty] | 179
| Z7192710 | SAN GAB R @ APH |  | S | 19 | 1400 | 5050 |  |  | 10.9 | 75 | 8.3 | 60 | F |  | 1969-11-21 |  | 148 | 4 | 346 | 0.02 | 40 | 13 | 3.2 | 4 |  | 11 | 23 |  | 8.2 | [6 empty] | 185
| Z7192710 | SAN GAB R @ APH |  | S | 19 | 1215 | 5050 |  |  | 11.5 | 50 | 8.3 | 58 | F |  | 1969-12-22 |  | 164 | 5 | 378 | 0 | 47 | 13 | 2.9 | 4 |  | 12 | 25 |  | 8.2 | [6 empty] | 236
| Z7192710 | SAN GAB R @ APH |  | S | 19 | 1300 | 5050 |  |  | 11.5 | 75 | 7.9 | 52 | F |  | 1970-01-23 |  | 169 | 4 | 385 | 0.05 | 48 | 14 | 1.1 | 3 |  | 11 | 27 |  | 7.9 | [6 empty] | 216
| Z7192710 | SAN GAB R @ APH |  | S | 19 | 1300 | 5050 |  |  | 10.5 | 100 | 7.9 | 54 | F |  | 1970-02-20 |  | 163 | 5 | 372 | 0.04 | 46 | 13 | 2.2 | 4 |  | 10 | 21 |  | 8.3 | [6 empty] | 214
| Z7192710 | SAN GAB R @ APH |  | S | 19 | 1145 | 5050 |  |  | 10.7 | 100 | 8.1 | 56 | F |  | 1970-03-24 |  | 144 | 5 | 335 | 0.05 | 43 | 12 | 2.8 | 3 |  | 9 | 22 |  | 8.2 | [6 empty] | 179
| Z7192710 | SAN GAB R @ APH |  | S | 19 | 1215 | 5050 |  |  | 9.6 | 100 | 7.8 | 57 | F |  | 1970-04-29 |  | 160 | 5 | 357 | 0.05 | 47 | 12 | 3 | 4 |  | 10 | 21 |  | 7.9 | [6 empty] | 190
| Z7192710 | SAN GAB R @ APH |  | S | 19 | 1200 | 5050 |  |  | 9 | 100 | 7.9 | 66 | F |  | 1970-05-22 |  | 165 | 5 | 367 | 0.02 | 47 | 14 | 3 | 4 |  | 10 | 22 |  | 8 | [6 empty] | 218
| Z7192710 | SAN GAB R @ APH |  | S | 19 | 1030 | 5050 |  |  | 8.4 | 50 | 8.2 | 76 | F |  | 1970-06-26 |  | 165 | 5 | 363 | 0.05 | 47 | 14 | 1.4 | 4 |  | 10 | 24 |  | 8.1 | [6 empty] | 201
| Z7192710 | SAN GAB R @ APH |  | S | 19 | 1045 | 5050 |  |  | 8.4 | 35 | 8.1 | 78 | F |  | 1970-07-24 |  | 156 | 5 | 351 | 0.05 | 41 | 15 | 0.4 | 4 |  | 11 | 26 |  | 8.2 | [6 empty] | 186
| Z7192710 | SAN GAB R @ APH |  | S | 19 | 1315 | 5050 |  | 400 | 8 | 35 | 8.2 | 77 | F |  | 1970-08-29 |  | 161 | 6 | 365 | 0.1 | 44 | 15 | 0.4 | 4 |  | 11 | 26 |  | 8.1 | [6 empty] | 206
| Z7192710 | SAN GAB R @ APH |  | S | 19 | 1445 | 5050 |  | 400 | 8.4 | 35 | 8.1 | 73 | F |  | 1970-09-25 |  | 165 | 5 | 370 | 0.07 | 47 | 13 | 0.3 | 4 |  | 12 | 24 |  | 8.3 | [6 empty] | 216
| Z7192710 | SAN GAB R @ APH |  | S | 19 | 1300 | 5050 |  | 400 | 8.8 | 35 | 7.9 | 65 | F |  | 1970-10-29 | 181 | 173 | 5 | 390 | 0.06 | 51 | 13 | 0.5 | 4 |  | 11 | 23 |  | 8.1 | [6 empty] | 198 | 25
| Z7192710 | SAN GAB R @ APH |  | S | 19 | 1245 | 5050 |  |  | 10.8 | 35 | 8.1 | 60 | F |  | 1970-11-24 | 183 | 173 | 4 | 384 | 0.09 | 50 | 14 | 1.2 | 4 |  | 11 | 25 |  | 8.1 | [6 empty] | 207 | 25
| Z7192710 | SAN GAB R @ APH |  | S | 19 | 1145 | 5050 |  | 350 | 11 | 70 | 7.7 | 57 | F |  | 1970-12-18 | 165 | 157 | 5 | 332 | 0.07 | 46 | 12 | 2.8 | 4 |  | 10 | 21 |  | 7.8 | [6 empty] | 204 | 25
| Z7192710 | SAN GAB R @ APH |  | S | 19 | 1245 | 5050 |  | 340 | 12.3 | 70 | 7.9 | 53 | F |  | 1971-01-26 | 153 | 139 | 4 | 323 | 0.06 | 43 | 11 | 2.6 | 3 |  | 9 | 22 |  | 8.1 | [6 empty] | 183
| Z7192710 | SAN GAB R @ APH |  | S | 19 | 1200 | 5050 |  | 350 | 10.9 | 70 | 8.2 | 53 | F |  | 1971-02-26 | 160 | 147 | 4 | 335 | 0.06 | 44 | 12 | 2 | 3 |  | 9 | 21 |  | 8.2 | [6 empty] | 182 | 25
| Z7192710 | SAN GAB R @ APH |  | S | 19 | 1200 | 5050 |  | 390 | 10.9 | 70 | 8.1 | 54 | F |  | 1971-03-26 | 165 | 150 | 4 | 344 | 0.05 | 46 | 12 | 1.6 | 3 |  | 10 | 27 |  | 8.1 | [6 empty] | 189 | 25
| Z7192710 | SAN GAB R @ APH |  | S | 19 | 1130 | 5050 |  | 380 | 10.1 | 70 | 8.1 | 58 | F |  | 1971-04-27 | 168 | 154 | 3 | 351 | 0.03 | 49 | 11 | 0.9 | 3 |  | 10 | 26 |  | 8.3 | [6 empty] | 196 | 25
| Z7192710 | SAN GAB R @ APH |  | S | 19 | 1400 | 5050 |  | 400 | 9 | 70 | 8 | 59 | F |  | 1971-05-18 | 167 | 158 | 5 | 347 | 0.06 | 47 | 12 | 0.7 | 3 |  | 10 | 27 |  | 8.2 | [6 empty] | 209 | 25
| Z7192710 | SAN GAB R @ APH |  | S | 19 | 1200 | 5050 |  | 375 | 9.3 | 70 | 8 | 65 | F |  | 1971-06-18 | 147 | 137 | 3 | 325 | 0.07 | 39 | 12 | 0.7 | 3 |  | 11 | 28 |  | 8 | [6 empty] | 169 | 25
| Z7192710 | SAN GAB R @ APH |  | S | 19 | 1115 | 5050 |  | 375 | 8.3 | 70 | 7.9 | 74 | F |  | 1971-07-22 | 159 | 148 | 4 | 340 | 0.08 | 42 | 13 | 0.5 | 4 |  | 11 | 30 |  | 8.1 | [6 empty] | 193 | 25
| Z7192710 | SAN GAB R @ APH |  | S | 19 | 1145 | 5050 |  |  | 10.4 | 35 | 8.4 | 81 | F |  | 1971-08-27 | 152 | 149 | 5 | 333 | 0.08 | 41 | 12 | 0 | 4 |  | 12 | 30 |  | 8.1 | [6 empty] | 198
| Z7192710 | SAN GAB R @ APH |  | S | 19 | 1515 | 5050 |  | 400 | 8.3 | 35 | 7.9 | 74 | F |  | 1971-09-20 | 164 | 160 | 4 | 355 | 0.07 | 44 | 13 | 0.4 | 4 |  | 12 | 29 |  | 7.9 | [6 empty] | 205 | 25
| Z7192710 | SAN GAB R @ APH |  | S | 19 | 1045 | 5050 |  |  | 9.4 |  | 7.9 | 63 | F |  | 1971-10-22 | 176 | 176 | 5 | 373 | 0.07 | 49 | 13 | 0.3 | 3.7 |  | 13 | 28 |  | 8.1 | [6 empty] | 197 | 1
| Z7192710 | SAN GAB R @ APH |  | S | 19 | 1515 | 5050 |  | 475 | 11.1 | 22 | 8.2 | 54 | F |  | 1971-11-22 | 196 | 183 | 5 | 402 | 0.07 | 52 | 16 | 1.2 | 3.6 |  | 13 | 28 |  | 8.1 | [6 empty] | 236 | 2
| Z7192710 | SAN GAB R @ APH |  | S | 19 | 1700 | 5050 |  | 400 | 11 |  | 7.9 | 48 | F |  | 1971-12-17 | 192 | 184 | 5 | 402 | 0.09 | 54 | 14 | 0.2 | 4 |  | 12 | 28 |  | 8 | [6 empty] | 226 | 3
| Z7192710 | SAN GAB R @ APH |  | S | 19 | 1200 | 5050 |  | 355 | 11 |  | 7.9 | 48 | F |  | 1972-01-06 | 141 | 126 | 4 | 301 | 0.08 | 41 | 9.4 | 4 | 3.1 |  | 8.3 | 26 |  | 8 | [6 empty] | 146
| Z7192710 | SAN GAB R @ APH |  | S | 19 | 1330 | 5050 |  | 400 | 10.7 |  | 8.1 | 50 | F |  | 1972-02-24 | 165 | 150 | 4 | 344 | 0.06 | 46 | 12 | 2.7 | 3.3 |  | 9.8 | 28 |  | 7.7 | [6 empty] | 195
| Z7192710 | SAN GAB R @ APH |  | S | 19 | 1315 | 5050 |  | 450 | 10 | 45 | 8.1 | 54 | F |  | 1972-03-23 | 169 | 156 | 5 | 354 | 0.07 | 46 | 13 | 1.4 | 3.3 |  | 10 | 30 |  | 8 | [6 empty] | 183 | 2
| Z7192710 | SAN GAB R @ APH |  | S | 19 | 1330 | 5050 |  |  | 9.3 | 35 | 7.9 | 61 | F |  | 1972-04-28 | 183 | 173 | 5 | 379 | 0.07 | 52 | 13 | 1 | 3.6 |  | 10.6 | 30 |  | 8.1 | [6 empty] | 184 | 6
| Z7192710 | SAN GAB R @ APH |  | S | 19 | 1300 | 5050 |  | 400 | 8.1 | 25 | 8.1 | 73 | F |  | 1972-06-03 | 173 | 161 | 6 | 364 | 0.07 | 46 | 14 | 1.2 | 4 |  | 12 | 27 |  | 8.1 | [6 empty] | 177 | 1
| Z7192710 | SAN GAB R @ APH |  | S | 19 | 1200 | 5050 |  | 435 | 11.2 | 20 | 8 | 56 | F |  | 1972-06-30 | 169 | 162 | 6 | 360 | 0.03 | 46 | 13 | 2.1 | 3.8 |  | 10 | 24 |  | 8.1 | [6 empty] | 204 | 0
| Z7192710 | SAN GAB R @ APH |  | S | 19 | 930 | 5050 |  | 425 | 10.9 | 20 | 7.9 | 57 | F |  | 1972-07-28 | 178 | 164 | 6 | 366 | 0.08 | 48 | 14 | 2.2 | 3.8 |  | 10 | 24 |  | 8 | [6 empty] | 203 | 2
| Z7192710 | SAN GAB R @ APH |  | S | 19 | 1230 | 5050 |  | 440 | 10.5 | 25 | 7.8 | 59 | F |  | 1972-08-23 | 178 | 167 | 5 | 368 | 0.06 | 48 | 14 | 1.9 | 3.8 |  | 10 | 24 |  | 8 | [6 empty] | 187 | 1
| Z7192710 | SAN GAB R @ APH |  | S | 19 | 1315 | 5050 |  | 425 | 10.6 | 25 | 7.9 | 62 | F |  | 1972-09-28 | 179 | 171 | 5 | 372 | 0.07 | 47 | 15 | 1.5 | 4 |  | 11.4 | 27 |  | 8 | [6 empty] | 219 | 3
| Z7192710 | SAN GAB R @ APH |  | S | 19 | 1335 | 5050 |  | 405 | 11.4 | 20 | 8.3 | 56 | F |  | 1972-10-26 | 173 | 161 | 6 | 374 | 0.07 | 46 | 14 | 1.8 | 3.8 |  | 14 | 32 |  | 8 | [6 empty] | 227 | 2
| Z7192710 | SAN GAB R @ APH |  | S | 19 | 1300 | 5050 |  | 350 | 11.7 | 25 | 8.1 | 54 | F |  | 1972-12-01 | 182 | 161 | 5 | 383 | 0.05 | 48 | 15 | 1.3 | 5.7 |  | 12.8 | 39 |  | 7.9 | [6 empty] | 240 | 1
| Z7192710 | SAN GAB R @ APH |  | S | 19 | 1335 | 5050 |  | 350 | 12 | 35 | 8.1 | 48 | F |  | 1972-12-29 | 180 | 162 | 5 | 390 | 0.03 | 49 | 14 | 1 | 3.6 |  | 13 | 39 |  | 8 | [6 empty] | 231 | 3
| Z7192710 | SAN GAB R @ APH |  | S | 19 | 1230 | 5050 |  | 325 | 12.4 | 50 | 8.1 | 46 | F |  | 1973-02-02 | 170 | 144 | 5 | 351 | 0 | 45 | 14 | 3.2 | 3 |  | 11 | 38 |  | 7.8 | [6 empty] | 247 | 5
| Z7192710 | SAN GAB R @ APH |  | S | 19 | 1400 | 5050 |  | 225 | 12.2 | 60 | 7.9 | 50 | F |  | 1973-02-27 | 120 | 108 | 3 | 259 | 0.04 | 32 | 9.6 | 5.4 | 2.7 |  | 7.6 | 15 |  | 7.9 | [6 empty] | 159 | 24
| Z7192710 | SAN GAB R @ APH |  | S | 19 | 1300 | 5050 |  | 280 | 10.1 | 60 | 8.1 | 58 | F |  | 1973-04-13 | 150 | 143 | 4 | 331 | 0.06 | 42 | 11 | 2.8 | 2.7 |  | 9.3 | 20 |  | 8.1 | [6 empty] | 162 | 18
| Z7192710 | SAN GAB R @ APH |  | S | 19 | 1345 | 5050 |  | 280 | 9.5 | 50 | 7.9 | 56 | F |  | 1973-04-25 | 155 | 140 | 4 | 337 | 0 | 42 | 12 | 4.4 | 2.8 |  | 8.5 | 24 |  | 8 | [6 empty] | 186 | 3
| Z7192710 | SAN GAB R @ APH |  | S | 19 | 1300 | 5050 |  | 370 | 9.2 | 75 | 8.1 | 58 | F |  | 1973-05-23 | 159 | 147 | 4 | 334 | 0.02 | 42 | 13 | 3 | 2.8 |  | 8.1 | 23 |  | 8.1 | [6 empty] | 173 | 1
| Z7192710 | SAN GAB R @ APH |  | S | 19 | 1300 | 5050 |  | 290 | 8.5 | 80 | 7.8 | 67 | F |  | 1973-06-28 | 152 | 140 | 4 | 328 | 0 | 45 | 9.5 | 2.2 | 2.8 |  | 7.7 | 21 |  | 8.1 | [6 empty] | 195 | 2
| Z7192710 | SAN GAB R @ APH |  | S | 19 | 1200 | 5050 |  | 290 | 7.2 | 60 | 7.7 | 69 | F |  | 1973-07-27 | 150 | 143 | 4 | 319 | 0 | 42 | 11 | 2.7 | 2.9 |  | 8 | 23 |  | 7.9 | [6 empty] | 176 | 1
| Z7192710 | SAN GAB R @ APH |  | S | 19 | 1230 | 5050 |  | 280 | 5.6 | 70 | 7.6 | 72 | F |  | 1973-08-28 | 150 | 135 | 5 | 322 | 0.03 | 42 | 11 | 1.6 | 3.1 |  | 8.8 | 24 |  | 7.4 | [6 empty] | 152 | 3
| Z7192710 | SAN GAB R @ APH |  | S | 19 | 1315 | 5050 |  | 290 | 8.6 | 55 | 8.1 | 71 | F |  | 1973-09-27 | 143 | 137 | 4 | 328 | 0.01 | 39 | 11 | 0.6 | 3.3 |  | 9.4 | 25 |  | 7.9 | [6 empty] | 141 | 2
| Z7192710 | SAN GAB R @ APH |  | S | 19 | 1300 | 5050 |  | 290 | 8.5 | 50 | 8.1 | 67 | F |  | 1973-10-26 | 155 | 144 | 4.5 | 342 | 0.11 | 39 | 14 | 0.9 | 3.5 |  | 9.8 | 25 |  | 7.7 | [6 empty] | 179 | 1
| Z7192710 | SAN GAB R @ APH |  | S | 19 | 1130 | 5050 |  | 300 | 10.6 | 45 | 8.1 | 52 | F |  | 1973-11-28 | 164 | 145 | 4 | 366 | 0.07 | 44 | 13 | 0 | 3.2 |  | 10.8 | 31 |  | 7.6 | [6 empty] | 193 | 8
| Z7192710 | SAN GAB R @ APH |  | S | 19 | 1200 | 5050 |  | 330 | 11.5 | 45 | 8.3 | 50 | F |  | 1973-12-21 | 169 | 160 | 4 | 381 | 0.05 | 46 | 13 | 0.8 | 3.4 |  | 11 | 30 |  | 8.1 | [6 empty] | 194 | 3
| Z7192710 | SAN GAB R @ APH |  | S | 19 | 1230 | 5050 |  | 280 | 11.9 | 80 | 8 | 48 | F |  | 1974-02-01 | 140 | 128 | 3 | 339 | 0 | 41 | 9 | 3.4 | 2.6 |  | 8.4 | 22 |  | 7.8 | [6 empty] | 168 | 6
| Z7192710 | SAN GAB R @ APH |  | S | 19 | 1230 | 5050 |  | 290 | 11.8 | 80 | 8.4 | 50 | F |  | 1974-02-28 | 152 | 143 | 3 | 341 | 0.04 | 41 | 12 | 2.4 | 2.7 |  | 9 | 24 |  | 7.9 | [6 empty] | 168 | 2
| Z7192710 | SAN GAB R @ APH |  | S | 19 | 1215 | 5050 |  | 265 | 11.2 | 70 | 8.1 | 54 | F |  | 1974-03-29 | 147 | 136 | 2.8 | 330 | 0.03 | 41 | 11 | 2.5 | 2 |  | 7.4 | 22 |  | 7.5 | [6 empty] | 188
| Z7192710 | SAN GAB R @ APH |  | S | 19 | 1200 | 5050 |  | 270 | 10.6 | 70 | 8.1 | 58 | F |  | 1974-04-26 | 149 | 139 | 3.2 | 335 | 0.07 | 47 | 7.8 | 2.5 | 2.3 |  | 7.1 | 20 |  | 7.7 | [6 empty] | 185 | 4
| Z7192710 | SAN GAB R @ APH |  | S | 19 | 1215 | 5050 |  | 275 | 10.2 | 77 | 8 | 61 | F |  | 1974-05-24 | 151 | 142 | 2.1 | 341 | 0.07 | 43 | 10 | 1 | 2.3 |  | 6.9 | 24 |  | 8 | [6 empty] | 205 | 3
| Z7192710 | SAN GAB R @ APH |  | S | 19 | 1300 | 5050 |  | 280 | 9.3 | 77 | 7.8 | 64 | F |  | 1974-06-20 | 153 | 139 | 2.1 | 343 | 0.04 | 45 | 22 | 0.8 | 2.3 |  | 7.1 | 21 |  | 8 | [6 empty] | 182 | 3
| Z7192710 | SAN GAB R @ APH |  | S | 19 | 1200 | 5050 |  | 265 | 8.5 | 70 | 8 | 73 | F |  | 1974-07-26 | 149 | 134 | 5.3 | 322 | 0.04 | 43 | 9.8 | 0 | 2.3 |  | 7.8 | 23 |  | 8.3 | [6 empty] | 153 | 3
| Z7192710 | SAN GAB R @ APH |  | S | 19 | 1215 | 5050 |  | 260 | 8.5 | 70 | 8.2 | 74 | F |  | 1974-08-22 | 136 | 125 | 3.2 | 306 | 0.12 | 37 | 10 | 0 | 2.3 |  | 7.6 | 22 |  | 8.2 | [6 empty] | 187 | 4
| Z7192710 | SAN GAB R @ APH |  | S | 19 | 1230 | 5050 |  | 290 | 9.6 | 60 | 8.2 | 72 | F |  | 1974-09-26 | 142 | 135 | 3 | 329 | 0.03 | 37 | 12 | 0.3 | 3.4 |  | 10 | 24 |  | 7.8 | [6 empty] | 199 | 1
| Z7192710 | SAN GAB R @ APH |  | S | 19 | 1245 | 5050 |  | 300 | 9.5 | 70 | 8.1 | 64 | F |  | 1974-10-23 | 152 | 144 | 6.4 | 340 | 0.09 | 42 | 11 | 0 | 3.1 |  | 10 | 24 |  | 8.2 | [6 empty] | 197 | 4
| Z7192710 | SAN GAB R @ APH |  | S | 19 | 1200 | 5050 |  | 340 | 11.3 | 10 | 8.3 | 57 | F |  | 1974-11-22 | 167 | 149 | 10 | 396 | 0.07 | 50 | 10 | 3 | 3.1 |  | 16 | 39 |  | 8.5 | [6 empty] | 220 | 4
| Z7192710 | SAN GAB R @ APH |  | S | 19 | 1300 | 5050 |  | 295 | 12.2 | 25 | 8.4 | 52 | F |  | 1974-12-19 | 159 | 148 | 3.9 | 351 | 0.01 | 46 | 10 | 0.5 | 2.7 |  | 10 | 28 |  | 8.3 | [6 empty] | 208 | 3
| Z7192710 | SAN GAB R @ APH |  | S | 19 | 1100 | 5050 |  | 300 | 13 | 45 | 8.4 | 50 | F |  | 1975-01-24 | 166 | 157 | 5 | 368 | 0.04 | 48 | 11 | 0 | 3.1 |  | 11 | 32 |  | 8.3 | [6 empty] | 238 | 3
| Z7192710 | SAN GAB R @ APH |  | S | 19 | 1200 | 5050 |  | 300 | 11.1 | 35 | 8.4 | 50 | F |  | 1975-02-20 | 161 | 143 | 4.2 | 357 | 0.05 | 45 | 12 | 1.2 | 3.1 |  | 10 | 31 |  | 8.1 | [6 empty] | 222 | 2
| Z7192710 | SAN GAB R @ APH |  | S | 19 | 1200 | 5050 |  | 275 | 12 | 35 | 8.1 | 53 | F |  | 1975-03-27 | 147 | 135 | 4.2 | 326 | 0.08 | 43 | 9.6 | 2.7 | 2.7 |  | 9.6 | 26 |  | 8.2 | [6 empty] | 157 | 4
| Z7192710 | SAN GAB R @ APH |  | S | 19 | 1115 | 5050 |  | 260 | 10.8 | 75 | 8.2 | 54 | F |  | 1975-04-25 | 150 | 139 | 3.9 | 333 | 0.1 | 44 | 10 | 2.5 | 2.3 |  | 9.2 | 25 |  | 7.8 | [6 empty] | 188 | 3
| Z7192710 | SAN GAB R @ APH |  | S | 19 | 930 | 5050 |  | 325 | 10.3 | 70 | 8.1 | 58 | F |  | 1975-05-22 | 154 | 130 | 3.9 | 334 | 0.07 | 46 | 9.4 | 0 | 2.3 |  | 6.9 | 30 |  | 8.7 | [6 empty] | 197 | 0
| Z7192710 | SAN GAB R @ APH |  | S | 19 | 1110 | 5050 |  | 300 | 9.3 | 70 | 8 | 65 | F |  | 1975-06-26 | 149 | 131 | 5.3 | 330 | 0 | 43 | 9.8 | 2.3 | 2.3 |  | 6.9 | 23 |  | 7.6 | [6 empty] | 196 | 0
| Z7192710 | SAN GAB R @ APH |  | S | 19 | 1100 | 5050 |  | 270 | 9.4 | 70 | 8 | 69 | F |  | 1975-07-25 | 143 | 136 | 2.8 | 318 | 0.05 | 41 | 9.8 | 1 | 2.7 |  | 8.7 | 25 |  | 8.1 | [6 empty] | 195 | 1
| Z7192710 | SAN GAB R @ APH |  | S | 19 | 1120 | 5050 |  | 300 | 8.4 | 70 | 8 | 72 | F |  | 1975-08-28 | 132 | 126 | 3.9 | 306 | 0.08 | 35 | 11 | 0.2 | 2.7 |  | 9 | 27 |  | 8.3 | [6 empty] | 176 | 4
| Z7192710 | SAN GAB R @ APH |  | S | 19 | 1115 | 5050 |  | 300 | 8.3 | 70 | 8.2 | 71 | F |  | 1975-09-25 | 142 | 138 | 3.2 | 325 | 0.05 | 38 | 11 | 0 | 3.1 |  | 9.6 | 27 |  | 8.1 | [6 empty] | 197 | 4
| Z7192710 | SAN GAB R @ APH |  | S | 19 | 1315 | 5050 |  | 330 | 9.9 | 70 | 8.1 | 61 | F |  | 1975-10-29 | 160 | 153 | 4.2 | 350 | 0.08 | 45 | 11 | 0 | 3.1 |  | 10 | 26 |  | 8.6 | [6 empty] | 206 | 1
| Z7192710 | SAN GAB R @ APH |  | S | 19 | 1200 | 5050 |  | 360 | 11.2 | 20 | 8.2 | 55 | F |  | 1975-11-21 | 172 | 158 | 3.9 | 373 | 0.05 | 50 | 11 | 0.2 | 3.5 |  | 11 | 30 |  | 8.2 | [6 empty] | 236 | 8
| Z7192710 | SAN GAB R @ APH |  | S | 19 | 1230 | 5050 |  | 320 | 12 | 25 | 8.2 | 49 | F |  | 1975-12-19 | 177 | 164 | 4.3 | 383 | 0.02 | 52 | 12 | 0.1 | 3.1 |  | 10 | 32 |  | 8.2 | [6 empty] | 242 | 1
| Z7192710 | SAN GAB R @ APH |  | S | 19 | 1135 | 5050 |  | 310 | 11.9 | 23 | 8.2 | 50 | F |  | 1976-01-29 | 180 | 166 | 3.9 | 386 | 0.06 | 52 | 12 | 0 | 3.1 |  | 11 | 35 |  | 8.4 | [6 empty] | 217 | 4
| Z7192710 | SAN GAB R @ APH |  | S | 19 | 1230 | 5050 |  | 250 | 10.7 | 25 | 7.7 | 52 | F |  | 1976-02-25 | 144 | 127 | 2.8 | 321 | 0.15 | 43 | 8.9 | 5.1 | 3.1 |  | 7.8 | 28 |  | 7.9 | [6 empty] | 184 | 18
| Z7192710 | SAN GAB R @ APH |  | S | 19 | 1145 | 5050 |  | 265 | 11.3 | 70 | 8 | 53 | F |  | 1976-03-29 | 156 | 142 | 3.2 | 341 | 0.12 | 48 | 8.8 | 4 | 2.7 |  | 8 | 30 |  | 8.1 | [6 empty] | 191 | 2
| Z7192710 | SAN GAB R @ APH |  | S | 19 | 1200 | 5050 |  | 320 | 10.3 | 50 | 8 | 55 | F |  | 1976-04-23 | 162 | 148 | 2.8 | 349 | 0.08 | 48 | 10 | 2.1 | 2.7 |  | 8.5 | 26 |  | 8.2 | [6 empty] | 177 | 1
| Z7192710 | SAN GAB R @ APH |  | S | 19 | 1130 | 5050 |  | 325 | 10.1 | 50 | 7.8 | 57 | F |  | 1976-05-21 | 162 | 151 | 1.8 | 356 | 0.05 | 48 | 11 | 2.7 | 3.1 |  | 8.7 | 27 |  | 8 | [6 empty] | 232 | 3
| Z7192710 | SAN GAB R @ APH |  | S | 19 | 1015 | 5050 |  | 320 | 9.4 | 50 | 7.8 | 65 | F |  | 1976-06-24 | 164 | 153 | 3.5 | 354 | 0.04 | 47 | 11 | 0.8 | 3.1 |  | 8.5 | 24 |  | 8 | [6 empty] | 164 | 4
| Z7192710 | SAN GAB R @ APH |  | S | 19 | 1430 | 5050 |  | 320 | 8.5 | 50 | 7.7 | 70 | F |  | 1976-07-29 | 158 | 148 | 3.9 | 346 | 0.1 | 45 | 11 | 0.7 | 3.1 |  | 9.6 | 26 |  | 8 | [6 empty] | 120 | 3
| Z7192710 | SAN GAB R @ APH |  | S | 19 | 1525 | 5050 |  | 333 | 8.4 | 30 | 8.1 | 74 | F |  | 1976-09-02 | 163 | 156 | 3.5 | 358 | 0.13 | 46 | 12 | 0.5 | 3.5 |  | 11 | 27 |  | 8 | [6 empty] | 190 | 2
| Z7192710 | SAN GAB R @ APH |  | S | 19 | 1220 | 5050 |  | 342 | 8.5 | 70 | 8 | 70 | F |  | 1976-10-05 | 158 | 146 | 3.5 | 350 | 0.12 | 47 | 10 | 2.5 | 4.3 |  | 10 | 27 |  | 8 | [6 empty] | 182 | 2
| Z7192710 | SAN GAB R @ APH |  | S | 19 | 1305 | 5050 |  | 390 | 9 | 70 | 8.1 | 64 | F |  | 1976-10-27 | 185 | 178 | 3.5 | 397 | 0.09 | 54 | 12 | 2.6 | 4.3 |  | 11 | 26 |  | 7.8 | [6 empty] | 194 | 10
| Z7192710 | SAN GAB R @ APH |  | S | 19 | 830 | 5050 |  | 390 | 10.3 | 25 | 8.1 | 54 | F |  | 1976-12-02 | 201 | 185 | 5 | 424 | 0.1 | 59 | 13 | 2.6 | 3.9 |  | 11 | 29 |  | 7.9 | [6 empty] | 214 | 3
| Z7192710 | SAN GAB R @ APH |  | S | 19 | 900 | 5050 |  | 350 | 11.2 | 25 | 8 | 47 | F |  | 1977-01-10 | 177 | 167 | 3 | 384 | 0.04 | 53 | 11 | 3 | 2 |  | 10 | 26 |  | 8 | [6 empty] | 221 | 16
| Z7192710 | SAN GAB R @ APH |  | S | 19 | 1300 | 5050 |  | 370 | 10.8 | 25 | 8 | 50 | F |  | 1977-01-30 | 182 | 167 | 3 | 390 | 0.06 | 53 | 12 | 3.6 | 2 |  | 9 | 28 |  | 8.3 | [6 empty] | 217 | 6
| Z7192710 | SAN GAB R @ APH |  | S | 19 | 830 | 5050 |  | 400 | 10.4 | 40 | 8.2 | 53 | F |  | 1977-03-01 | 188 | 173 | 3 | 400 | 0.09 | 54 | 13 | 2.1 | 2 |  | 9 | 26 |  | 8.3 | [6 empty] | 253 | 2
| Z7192710 | SAN GAB R @ APH |  | S | 19 | 1255 | 5050 |  | 370 | 10.5 | 25 | 8.2 | 56 | F |  | 1977-04-04 | 187 | 171 | 3 | 388 | 0.2 | 55 | 12 | 1.7 | 2 |  | 9 | 29 |  | 8.3 | [6 empty] | 240 | 1
| Z7192710 | SAN GAB R @ APH |  | S | 19 | 1115 | 5050 |  | 370 | 9.7 | 25 | 8.1 | 60 | F |  | 1977-04-26 | 180 | 172 | 2 | 391 | 0.07 | 54 | 11 | 0.8 | 3 |  | 9 | 29 |  | 8.4 | [6 empty] | 241 | 2
| Z7192710 | SAN GAB R @ APH |  | S | 19 | 900 | 5050 |  | 330 | 9.9 | 25 | 7.9 | 57 | F |  | 1977-05-19 | 154 | 148 | 2 | 291 | 0.07 | 45 | 10 | 1.3 | 2.6 |  | 11 | 24 |  | 8.6 | [6 empty] | 130 | 5
| Z7192710 | SAN GAB R @ APH |  | S | 19 | 1150 | 5050 |  | 340 | 10.3 | 45 | 7.9 | 57 | F |  | 1977-06-13 | 161 | 155 | 2 | 344 | 0.07 | 48 | 10 | 1.7 | 2.6 |  | 11 | 25 |  | 8.1 | [6 empty] | 161 | 1
| Z7192710 | SAN GAB R @ APH |  | S | 19 | 1055 | 5050 |  | 330 | 9 | 45 | 8 | 66 | F |  | 1977-08-01 | 168 | 152 | 4 | 362 | 0.04 | 49 | 11 | 1 | 2.6 |  | 9 | 22 |  | 8.7 | [6 empty] | 178 | 1
| Z7192710 | SAN GAB R @ APH |  | S | 19 | 1445 | 5050 |  | 350 | 8.2 | 55 | 8.1 | 73 | F |  | 1977-08-29 | 156 | 150 | 3 | 355 | 0.1 | 46 | 10 | 1.2 | 2.7 |  | 11 | 25 |  | 8.4 | [6 empty] | 198 | 1
| Z7192710 | SAN GAB R @ APH |  | S | 19 | 1020 | 5050 |  | 350 | 8.7 | 50 | 8.2 | 70 | F |  | 1977-09-26 | 158 | 152 | 3 | 361 | 0.1 | 45 | 11 | 0 | 2.7 |  | 11 | 23 |  | 8.3 | [6 empty] | 277 | 0
| Z7192710 | SAN GAB R @ APH |  | S | 19 | 1335 | 5050 |  | 360 | 8.8 | 55 | 8.2 | 68 | F |  | 1977-10-21 | 165 | 157 | 3 | 368 | 0.11 | 46 | 12 | 0.6 | 2.9 |  | 12 | 26 |  | 8.3 | [6 empty] | 223 | 0
| Z7192710 | SAN GAB R @ APH |  | S | 19 | 1525 | 5050 |  | 360 | 10.5 | 60 | 8.1 | 55 | F |  | 1977-12-02 | 172 | 168 | 2.5 | 394 | 0.04 | 51 | 11 | 0.4 | 2.7 |  | 11 | 24 |  | 8.3 | [6 empty] | 147 | 1
| Z7192710 | SAN GAB R @ APH |  | S | 19 | 1705 | 5050 |  | 320 | 10.6 | 35 | 8.3 | 53 | F |  | 1978-01-05 | 138 | 131 | 2 | 306 | 0.06 | 42 | 8 | 3.8 | 2.4 |  | 9 | 22 |  | 7.9 | [6 empty] | 178 | 20
| Z7192710 | SAN GAB R @ APH |  | S | 19 | 1415 | 5050 |  | 320 | 10.8 | 70 | 8.2 | 51 | F |  | 1978-02-03 | 156 | 144 | 3 | 355 | 0.04 | 46 | 10 | 3.1 | 2.3 |  | 9 | 24 |  | 8.1 | [6 empty] | 155 | 40
| Z7192710 | SAN GAB R @ APH |  | S | 19 | 1000 | 5050 |  | 270 | 11.3 | 70 | 8.4 | 53 | F |  | 1978-03-24 | 132 | 124 | 3.7 | 290 | 0 | 40 | 7.9 | 6.3 | 2.9 |  | 8 | 17 |  | 8.2 | [6 empty] | 176 | 13
| Z7192710 | SAN GAB R @ APH |  | S | 19 | 1450 | 5050 |  | 280 | 10.4 | 70 | 8.6 | 56 | F |  | 1978-04-28 | 138 | 133 | 2 | 295 | 0 | 41 | 8.6 | 3.8 | 3 |  | 9 | 17 |  | 8.4 | [6 empty] | 147 | 2
| Z7192710 | SAN GAB R @ APH |  | S | 19 | 1520 | 5050 |  | 280 | 9.7 | 75 | 8.3 | 60 | F |  | 1978-06-05 | 140 | 136 | 2.4 | 301 | 0 | 40 | 9.7 | 1.8 | 2.2 |  | 9 | 18 |  | 8.3 | [6 empty] | 176 | 1
| Z7192710 | SAN GAB R @ APH |  | S | 19 | 1740 | 5050 |  | 310 | 8.8 | 76 | 8.4 | 66 | F |  | 1978-06-26 | 150 | 140 | 3.6 | 316 | 0 | 45 | 9.4 | 1.8 | 2.4 |  | 8 | 18 |  | 8.1 | [6 empty] | 183 | 0
| Z7192710 | SAN GAB R @ APH |  | S | 19 | 1435 | 5050 |  | 310 | 8 | 75 | 8.4 | 73 | F |  | 1978-07-28 | 160 | 153 | 3.2 | 336 | 0 | 46 | 11 | 2.4 | 2.8 |  | 8 | 19 |  | 8.4 | [6 empty] | 176 | 0
| Z7192710 | SAN GAB R @ APH |  | S | 19 | 115 | 5050 |  | 290 | 8.7 | 75 | 8.2 | 67 | F |  | 1978-08-28 | 172 | 169 | 2.2 | 364 | 0 | 51 | 11 | 1.2 | 3.3 |  | 10 | 23 |  | 8 | [6 empty] | 214 | 2
| Z7192710 | SAN GAB R @ APH |  | S | 19 | 1635 | 5050 |  | 340 | 9.1 | 74 | 8.2 | 64 | F |  | 1978-09-25 | 158 | 193 | 3.4 | 349 | 0 | 47 | 10 | 1 | 2.7 |  | 11 | 18 |  | 8 | [6 empty] | 210 | 1
| Z7192710 | SAN GAB R @ APH |  | S | 19 | 1610 | 5050 |  | 350 | 8.9 | 74 | 8.2 | 63 | F |  | 1978-10-23 | 165 | 166 | 3.6 | 363 | 0 | 48 | 11 | 1.2 | 3 |  | 12 | 19 |  | 8.3 | [6 empty] | 183 | 2
| Z7192710 | SAN GAB R @ APH |  | S | 19 | 1155 | 5050 |  | 360 | 10.9 | 74 | 8.2 | 50 | F |  | 1978-12-01 | 184 | 178 | 3.9 | 400 | 0 | 56 | 11 | 2.4 | 4 |  | 11 | 24 |  | 8.3 | [6 empty] | 207 | 2
| Z7192710 | SAN GAB R @ APH |  | S | 19 | 1420 | 5050 |  | 400 | 11.7 | 74 | 8.4 | 46 | F |  | 1978-12-15 | 189 | 181 | 4.1 | 395 | 0.1 | 56 | 12 | 1.2 | 3.5 |  | 11 | 25 |  | 8.1 | [6 empty] | 208 | 4
| Z7192710 | SAN GAB R @ APH |  | S | 19 | 1610 | 5050 |  | 320 | 12 | 71 | 8.3 | 46 | F |  | 1979-01-26 | 148 | 142 | 2.9 | 338 | 0.1 | 43 | 10 | 4.2 | 3.4 |  | 9 | 21 |  | 8.3 | [6 empty] | 183 | 7
| Z7192710 | SAN GAB R @ APH |  | S | 19 | 1820 | 5050 |  | 310 | 11.4 | 73 | 8.6 | 48 | F |  | 1979-03-01 | 140 | 135 | 4 | 311 | 0 | 41 | 9 | 2.4 | 2.2 |  | 8 | 21 |  | 8.3 | [6 empty] | 163 | 0
| Z7192710 | SAN GAB R @ APH |  | S | 19 | 1810 | 5050 |  | 300 | 10.8 | 73 | 8.3 | 51 | F |  | 1979-03-27 | 147 | 141 | 3 | 318 | 0.1 | 44 | 9 | 0.6 | 2.4 |  | 8 | 18 |  | 8.3 | [6 empty] | 176 | 3
| Z7192710 | SAN GAB R @ APH |  | S | 19 | 1535 | 5050 |  | 290 | 10.4 | 73 | 8.5 | 54 | F |  | 1979-04-20 | 139 | 134 | 2 | 296 | 0 | 41 | 9 | 2.4 | 2.3 |  | 8 | 17 |  | 8.3 | [6 empty] | 169 | 1
| Z7192710 | SAN GAB R @ APH |  | S | 19 | 1520 | 5050 |  | 270 | 10.1 | 73 | 8.2 | 56 | F |  | 1979-05-15 | 138 | 135 | 3 | 306 | 0.1 | 42 | 8 | 1.6 | 2.3 |  | 8 | 16 |  | 8.1 | [6 empty] | 196 | 0
| Z7192710 | SAN GAB R @ APH |  | S | 19 | 1510 | 5050 |  | 310 | 9.5 | 74 | 7.6 | 64 | F |  | 1979-06-18 | 149 | 147 | 2 | 326 | 0 | 45 | 9 | 1.5 | 3 |  | 8 | 18 |  | 8.2 | [6 empty] | 196 | 2
| Z7192710 | SAN GAB R @ APH |  | S | 19 | 1615 | 5050 |  | 300 | 8.7 | 74 | 8 | 70 | F |  | 1979-07-16 | 153 | 148 | 2 | 335 | 0 | 45 | 10 | 1.5 | 3.2 |  | 8 | 21 |  | 7.9 | [6 empty] | 203 | 1
| Z7192710 | SAN GAB R @ APH |  | S | 19 | 1800 | 5050 |  | 310 | 8.4 |  | 8 | 73 | F |  | 1979-08-21 | 155 | 152 | 3 | 341 | 0.1 | 44 | 11 | 1.2 | 4 |  | 10 | 22 |  | 8.1 | [6 empty] | 200 | 2
| Z7192710 | SAN GAB R @ APH |  | S | 19 | 1450 | 5050 |  | 330 | 8.1 | 74 | 8 | 70 | F |  | 1979-09-21 | 162 | 163 | 2 | 364 | 0.1 | 47 | 11 | 0.3 | 4.2 |  | 11 | 24 |  | 7.8 | [6 empty] | 201 | 2
| Z7192710 | SAN GAB R @ APH |  | S | 19 | 1400 | 5050 |  | 350 | 9.5 |  | 8 | 66 | F |  | 1979-10-19 | 172 | 172 | 3 | 379 | 0.1 | 51 | 11 | 0.7 | 4.4 |  | 12 | 23 |  | 8.1 | [6 empty] | 230 | 2
| Z7192710 | SAN GAB R @ APH |  | S | 19 | 1650 | 5050 |  | 380 | 11.1 | 65 | 8.2 | 50 | F |  | 1979-11-26 | 188 | 186 | 4 | 402 | 0.1 | 54 | 13 | 0.8 | 3.8 |  | 11 | 25 |  | 8 | [6 empty] | 201 | 4
| Z7192710 | SAN GAB R @ APH |  | S | 19 | 1725 | 5050 |  | 380 | 11.2 | 30 | 8.3 | 48 | F |  | 1979-12-17 | 190 | 186 | 3 | 401 | 0.1 | 55 | 13 | 0.7 | 3.9 |  | 12 | 28 |  | 8.3 | [6 empty] | 227 | 2
| Z7192710 | SAN GAB R @ APH |  | S | 19 | 1530 | 5050 |  | 320 | 10.8 | 70 | 8.2 | 51 | F |  | 1980-01-25 | 156 | 149 | 3 | 336 | 0.1 | 46 | 10 | 2.9 | 3.3 |  | 10 | 24 |  | 8.1 | [6 empty] | 185 | 12
| Z7192710 | SAN GAB R @ APH |  | S | 19 | 1720 | 5050 |  | 250 | 10.1 | 20 | 8.4 | 56 | F |  | 1980-05-15 | 133 | 132 | 2 | 292 | 0 | 40 | 8 | 2.4 | 2.7 |  | 8 | 16 |  | 8.3 | [6 empty] | 156 | 21
| Z7192710 | SAN GAB R @ APH |  | S | 19 | 1520 | 5050 |  | 270 | 8.8 | 20 | 8.7 | 72 | F |  | 1980-06-20 | 148 | 140 | 3 | 311 | 0 | 41 | 11 | 1.6 | 3.4 |  | 8 | 18 |  | 8.3 | [6 empty] | 210 | 0
| Z7192710 | SAN GAB R @ APH |  | S | 19 | 1625 | 5050 |  | 260 | 8 | 20 | 8.1 | 79 | F |  | 1980-07-21 | 142 | 140 | 3 | 321 | 0 | 39 | 11 | 1.3 | 3.5 |  | 10 | 21 |  | 8.5 | [6 empty] | 177 | 0
| Z7192710 | SAN GAB R @ APH |  | S | 19 | 1805 | 5050 |  | 240 | 8.6 | 20 | 8.7 | 79 | F |  | 1980-08-25 | 130 | 128 | 3 | 293 | 0.1 | 34 | 11 | 0.7 | 3.6 |  | 10 | 22 |  | 8.1 | [6 empty] | 175 | 0
| Z7192710 | SAN GAB R @ APH |  | S | 19 | 1405 | 5050 |  | 250 | 9.4 | 20 | 8.5 | 77 | F |  | 1980-09-17 | 130 | 128 | 3 | 292 | 0.1 | 34 | 11 | 0.5 | 3.6 |  | 10 | 22 |  | 8.4 | [6 empty] | 165 | 0
| Z7192710 | SAN GAB R @ APH |  | S | 19 | 805 | 5050 |  | 270 | 10.2 | 18 | 8.5 | 63 | F |  | 1980-10-22 | 146 | 148 | 3 | 329 | 0 | 42 | 10 | 0.5 | 3.5 |  | 11 | 19 |  | 8.5 | [6 empty] | 254 | 0
| Z7192710 | SAN GAB R @ APH |  | S | 19 | 1510 | 5050 |  | 330 | 10.6 | 45 | 8.1 | 54 | F |  | 1980-11-18 | 177 | 180 | 3 | 387 | 0.1 | 53 | 11 | 0.8 | 4 |  | 12 | 23 |  | 8.1 | [6 empty] | 208 | 4
| Z7192710 | SAN GAB R @ APH |  | S | 19 | 1500 | 5050 |  | 310 | 11.2 | 55 | 8.2 | 51 | F |  | 1980-12-12 | 180 | 178 | 4 | 384 | 0 | 52 | 12 | 1.1 | 3.7 |  | 11 | 24 |  | 8.3 | [6 empty] | 220 | 1
| Z7192710 | SAN GAB R @ APH |  | S | 19 | 1445 | 5050 |  | 310 | 11.2 | 55 | 8.3 | 52 | F |  | 1981-01-20 | 178 | 174 | 4 | 388 | 0.1 | 50 | 13 | 0.5 | 3.6 |  | 11 | 25 |  | 8.3 | [6 empty] | 210 | 1
| Z7192710 | SAN GAB R @ APH |  | S | 19 | 1725 | 5050 |  | 290 | 10.2 | 55 | 8.4 | 56 | F |  | 1981-02-25 | 168 | 163 | 3 | 366 | 0.1 | 46 | 13 | 1.1 | 3.5 |  | 11 | 26 |  | 8.4 | [6 empty] | 200 | 1
| Z7192710 | SAN GAB R @ APH |  | S | 19 | 1405 | 5050 |  | 270 | 11 | 55 | 8.4 | 54 | F |  | 1981-03-11 | 156 | 154 | 4 | 345 | 0 | 46 | 10 | 1.4 | 3.2 |  | 11 | 26 |  | 8.4 | [6 empty] | 238 | 0
| Z7192710 | SAN GAB R @ APH |  | S | 19 | 1510 | 5050 |  | 270 | 10.1 | 57 | 8.5 | 60 | F |  | 1981-04-15 | 151 | 148 | 4 | 337 | 0.1 | 44 | 10 | 0.3 | 3.3 |  | 11 | 24 |  | 8.3 | [6 empty] | 200 | 24
| Z7192710 | SAN GAB R @ APH |  | S | 19 | 1740 | 5050 |  | 280 | 9.6 | 55 | 7.9 | 59 | F |  | 1981-05-13 | 150 | 148 | 4 | 332 | 0.1 | 42 | 11 | 1.8 | 3.5 |  | 11 | 21 |  | 8 | [6 empty] | 195 | 2
| Z7192710 | SAN GAB R @ APH |  | S | 19 | 1115 | 5050 |  | 280 | 10.7 | 20 | 8.2 | 53 | F |  | 1981-06-05 |  | 132 | 3 | 324 | 0.13 | 43 | 10 | 3.5 | 3 |  | 8 | 26 |  | 8.3 | [6 empty] | 231
| Z7192710 | SAN GAB R @ APH |  | S | 19 | 1815 | 5050 |  | 280 | 8.9 | 40 | 8.2 | 64 | F |  | 1981-06-16 | 158 | 153 | 3 | 339 | 0.1 | 45 | 11 | 1.8 | 3.7 |  | 10 | 24 |  | 8.5 | [6 empty] | 207 | 0
| Z7192710 | SAN GAB R @ APH |  | S | 19 | 1440 | 5050 |  | 250 | 8.2 | 40 | 8.3 | 71 | F |  | 1981-07-31 | 145 | 143 | 4 | 322 | 0.1 | 40 | 11 | 1.1 | 4 |  | 11 | 23 |  | 8.1 | [6 empty] | 202 | 0
| Z7192710 | SAN GAB R @ APH |  | S | 19 | 1535 | 5050 |  | 310 | 8.1 | 40 | 8.5 | 71 | F |  | 1981-09-28 | 164 | 156 | 4 | 359 | 0.1 | 44 | 13 | 0.6 | 4.3 |  | 12 | 28 |  | 8.2 | [6 empty] | 245 | 0
| Z7192710 | SAN GAB R @ APH |  | S | 19 | 1530 | 5050 |  | 310 | 9 | 40 | 8.3 | 70 | F |  | 1981-10-06 | 164 | 160 | 4 | 368 | 0.1 | 46 | 12 | 0.6 | 4.2 |  | 12 | 27 |  | 8 | [6 empty] | 232 | 0
| Z7192710 | SAN GAB R @ APH |  | S | 19 | 1020 | 5050 |  | 330 | 10.3 | 40 | 8.4 | 58 | F |  | 1981-11-23 | 180 | 172 | 1 | 392 | 0.1 | 49 | 14 | 1 | 4.2 |  | 12 | 31 |  | 8.2 | [6 empty] | 279 | 0
| Z7192710 | SAN GAB R @ APH |  | S | 19 | 1450 | 5050 |  | 330 | 10.7 | 40 | 8.2 | 53 | F |  | 1981-12-09 | 176 | 166 | 1 | 385 | 0.1 | 49 | 13 | 1.6 | 4 |  | 12 | 32 |  | 8 | [6 empty] | 245 | 0
| Z7192710 | SAN GAB R @ APH |  | S | 19 | 1510 | 5050 |  | 300 | 11.8 | 40 | 8.3 | 48 | F |  | 1982-01-29 | 172 | 162 | 1 | 378 | 0.1 | 49 | 12 | 1.2 | 3.5 |  | 12 | 31 |  | 8.1 | [6 empty] | 229 | 5
| Z7192710 | SAN GAB R @ APH |  | S | 19 | 1305 | 5050 |  | 320 | 11.3 | 40 | 8.4 | 50 | F |  | 1982-02-25 | 164 | 156 | 1 | 375 | 0.1 | 49 | 10 | 1.2 | 3.4 |  | 11 | 29 |  | 7.5 | [6 empty] | 210 | 0
| Z7192710 | SAN GAB R @ APH |  | S | 19 | 1550 | 5050 |  | 290 | 10.3 | 40 | 8.4 | 54 | F |  | 1982-03-10 | 165 | 146 | 3 | 355 | 0.1 | 48 | 11 | 1.6 | 3.3 |  | 9 | 32 |  | 8 | [6 empty] | 229 | 0
| Z7192710 | SAN GAB R @ APH |  | S | 19 | 1715 | 5050 |  | 250 | 10.6 | 50 | 8.4 | 52 | F |  | 1982-04-20 | 128 | 119 | 3 | 279 | 0 | 38 | 8 | 2.5 | 2.6 |  | 8 | 20 |  | 8.2 | [6 empty] | 201 | 1
| Z7192710 | SAN GAB R @ APH |  | S | 19 | 1210 | 5050 |  | 230 | 10.5 | 50 | 7 | 56 | F |  | 1982-05-25 | 137 | 125 | 3 | 291 | 0 | 40 | 9 | 2.4 | 2 |  | 6 | 18 |  | 8.1 | [6 empty] | 196 | 0
| Z7192710 | SAN GAB R @ APH |  | S | 19 | 930 | 5050 |  | 240 | 12.5 | 50 | 8.1 | 56 | F |  | 1982-06-24 | 140 | 126 | 4 | 320 | 0.1 | 41 | 9 | 2.3 | 2.3 |  | 6 | 17 |  | 8.2 | [6 empty] | 177 | 0
| Z7192710 | SAN GAB R @ APH |  | S | 19 | 635 | 5050 |  | 240 | 10.8 | 50 | 8.1 | 64 | F |  | 1982-07-23 | 142 | 131 | 2 | 306 | 0 | 42 | 9 | 1.6 | 2.4 |  | 6 | 17 |  | 8.4 | [6 empty] | 154 | 0
| Z7192710 | SAN GAB R @ APH |  | S | 19 | 1440 | 5050 |  | 235 | 10.6 | 65 | 7.8 | 62 | F |  | 1982-08-23 | 143 | 134 | 2 | 304 | 0 | 44 | 8 | 1.7 | 2.5 |  | 7 | 17 |  | 8.1 | [6 empty] | 229 | 1
| Z7192710 | SAN GAB R @ APH |  | S | 19 | 1700 | 5050 |  | 230 | 9.1 | 70 | 7.7 | 70 | F |  | 1982-09-20 | 142 | 132 | 3 | 310 | 0.1 | 42 | 9 | 1.6 | 2.9 |  | 8 | 18 |  | 8.3 | [6 empty] | 171 | 0
| Z7192710 | SAN GAB R @ APH |  | S | 19 | 1400 | 5050 |  | 250 | 10.6 | 60 | 8.2 | 60 | F |  | 1982-10-28 | 144 | 138 | 0 | 325 | 0 | 43 | 9 | 0.9 | 3.3 |  | 8 | 22 |  | 8.2 | [6 empty] | 180 | 0
| Z7192710 | SAN GAB R @ APH |  | S | 19 | 1600 | 5050 |  | 220 | 10.6 | 40 | 7.6 | 55 | F |  | 1982-11-26 | 142 | 139 | 0 | 328 | 0 | 42 | 9 | 2.7 | 3.3 |  | 9 | 21 |  | 8.1 | [6 empty] | 201 | 4
| Z7192710 | SAN GAB R @ APH |  | S | 19 | 945 | 5050 |  | 200 | 11.4 | 25 | 8.8 | 53 | F |  | 1982-12-25 | 132 | 126 | 1 | 296 | 0.1 | 38 | 9 | 1.2 | 3 |  | 8 | 19 |  | 8.1 | [6 empty] | 180 | 58
| Z7192710 | SAN GAB R @ APH |  | S | 19 | 930 | 5050 |  | 200 | 11.2 | 30 | 9.1 | 55 | F |  | 1983-01-24 | 140 | 126 | 0 | 309 | 0 | 41 | 9 | 1.5 | 2.9 |  | 4 | 19 |  | 8 | [6 empty] | 180 | 2
| Z7192710 | SAN GAB R @ APH |  | S | 19 | 930 | 5050 |  | 190 | 11.1 | 50 |  | 55 | F |  | 1983-02-25 | 128 | 124 | 3 | 288 | 0 | 38 | 8 | 1.6 | 2.3 |  | 7 | 12 |  | 8.1 | [6 empty] | 186 | 0
| Z7192710 | SAN GAB R @ APH |  | S | 19 | 1200 | 5050 |  | 190 | 10.8 | 60 | 8.3 |  |  |  | 1983-03-24 | 133 | 126 | 2 | 296 | 0 | 40 | 8 | 1.8 | 2.5 |  | 6 | 13 |  | 8.2 | [6 empty] | 165 | 2
| Z7192710 | SAN GAB R @ APH |  | S | 19 | 1615 | 5050 |  | 190 | 11.3 | 60 | 8 | 55 | F |  | 1983-04-26 | 138 | 132 | 3 | 288 | 0 | 39 | 10 | 1.3 | 2.5 |  | 7 | 15 |  | 8.2 | [6 empty] | 168 | 1
| Z7192710 | SAN GAB R @ APH |  | S | 19 | 1145 | 5050 |  | 180 | 10.6 | 50 | 7.8 | 55 | F |  | 1983-05-17 | 136 | 130 | 3 | 283 | 0 | 38 | 10 | 1.6 | 2.5 |  | 7 | 12 |  | 8.5 | [6 empty] | 133 | 0
| Z7192710 | SAN GAB R @ APH |  | S | 19 | 1545 | 5050 |  | 200 | 10 | 40 | 8.4 | 64 | F |  | 1983-06-09 | 139 | 132 | 4 | 293 | 0 | 41 | 9 | 1.4 | 2.5 |  | 7 | 14 |  | 8.3 | [6 empty] | 161 | 0
| Z7192710 | SAN GAB R @ APH |  | S | 19 | 930 | 5050 |  | 280 | 10.4 | 80 | 8.4 | 68 | F |  | 1983-07-22 | 154 | 148 | 2 | 327 | 0 | 47 | 9 | 4.2 | 3.3 |  | 8 | 19 |  | 8.3 | [6 empty] | 240 | 2
| Z7192710 | SAN GAB R @ APH |  | S | 19 | 830 | 5050 |  | 250 | 10.6 | 80 | 8.8 | 70 | F |  | 1983-08-31 | 146 | 138 | 3 | 314 | 0 | 42 | 10 | 2.1 | 3.3 |  | 8 | 21 |  | 8.2 | [6 empty] | 191 | 2
| Z7192710 | SAN GAB R @ APH |  | S | 19 | 1500 | 5050 |  | 250 | 9.6 | 60 | 8.2 | 62 | F |  | 1983-09-22 | 144 | 135 | 4 | 311 | 0 | 41 | 10 | 4.7 | 3.3 |  | 8 | 19 |  | 8.2 | [6 empty] | 170 | 1
| Z7192710 | SAN GAB R @ APH |  | S | 19 | 1545 | 5050 |  |  | 9.6 | 60 | 7.4 | 68 | F |  | 1983-10-20 | 141 | 137 | 5 | 311 | 0.1 | 40 | 10 | 0.9 | 3.3 |  | 8 | 16 |  | 8.2 | [6 empty] | 209 | 1
| Z7192710 | SAN GAB R @ APH |  | S | 19 | 1200 | 5050 |  | 290 | 9.8 | 70 | 7 | 59 | F |  | 1983-11-21 | 156 | 152 | 4 | 341 | 0.1 | 46 | 10 | 0.8 | 3.4 |  | 9 | 19 |  | 8.4 | [6 empty] | 221 | 1
| Z7192710 | SAN GAB R @ APH |  | S | 19 | 1200 | 5050 |  | 270 | 10.5 | 50 | 7.6 | 52 | F |  | 1983-12-14 | 153 | 148 | 6 | 338 | 0 | 45 | 10 | 1.6 | 3.1 |  | 9 | 18 |  | 8.2 | [6 empty] | 179 | 0
| Z7192710 | SAN GAB R @ APH |  | S | 19 | 1215 | 5050 |  | 210 | 10.2 | 5 | 7.6 | 56 | F |  | 1984-01-11 | 162 | 152 | 5 | 348 | 0.1 | 47 | 11 | 1.4 | 3.3 |  | 9 | 20 |  | 8.2 | [6 empty] | 208 | 2
| Z7192710 | SAN GAB R @ APH |  | S | 19 | 740 | 5050 |  | 220 | 10.3 | 50 | 7.7 | 52 | F |  | 1984-02-17 | 161 | 150 | 5 | 343 | 0.1 | 48 | 10 | 1.2 | 2.8 |  | 8 | 22 |  | 8.3 | [6 empty] | 210 | 1
| Z7192710 | SAN GAB R @ APH |  | S | 19 | 1435 | 5050 |  | 240 | 10.3 | 50 | 7.8 | 56 | F |  | 1984-03-20 | 165 | 155 | 3 | 322 | 0 | 48 | 11 | 0.8 | 3.2 |  | 6 | 19 |  | 8.4 | [6 empty] | 192 | 0
| Z7192710 | SAN GAB R @ APH |  | S | 19 | 715 | 5050 |  | 220 | 9.1 | 30 | 7.9 | 61 | F |  | 1984-04-25 | 165 | 162 | 3 | 348 | 0.1 | 48 | 11 | 0.9 | 3.3 |  | 10 | 21 |  | 8.4 | [6 empty] | 223 | 1
| Z7192710 | SAN GAB R @ APH |  | S | 19 | 1300 | 5050 |  | 220 | 9.2 | 30 | 8 | 63 | F |  | 1984-05-16 | 164 | 160 | 4 | 346 | 0.1 | 46 | 12 | 0.8 | 3.3 |  | 10 | 20 |  | 8.3 | [6 empty] | 206 | 1
| Z7192710 | SAN GAB R @ APH |  | S | 19 | 1315 | 5050 |  | 218 | 8.7 | 30 | 7.7 | 68 | F |  | 1984-06-15 | 166 | 160 | 6 | 349 | 0.1 | 47 | 12 | 0.9 | 3.8 |  | 10 | 21 |  | 8.3 | [6 empty] | 217 | 1
| Z7192710 | SAN GAB R @ APH |  | S | 19 | 1330 | 5050 |  | 210 | 7.8 | 30 | 7.8 | 71 | F |  | 1984-07-11 | 160 | 155 | 6 | 346 | 0.1 | 46 | 11 | 0.6 | 3.7 |  | 10 | 23 |  | 8.3 | [6 empty] | 215 | 2
| Z7192710 | SAN GAB R @ APH |  | S | 19 | 1300 | 5050 |  | 210 | 7.7 | 25 | 7.7 | 76 | F |  | 1984-08-24 | 162 | 160 | 4 | 360 | 0.1 | 45 | 12 | 1 | 4.3 |  | 12 | 23 |  | 8.3 | [6 empty] | 186 | 2
| Z7192710 | SAN GAB R @ APH |  | S | 19 | 945 | 5050 |  | 210 | 9.9 | 75 | 8 | 67 | F |  | 1984-09-27 | 164 | 162 | 4 | 354 | 0.1 | 49 | 10 | 1.8 | 3.4 |  | 11 | 19 |  | 8.4 | [6 empty] | 205 | 0
| Z7192710 | SAN GAB R @ APH |  | S | 19 | 930 | 5050 |  | 200 | 10.6 | 20 | 8 | 55 | F |  | 1984-10-26 | 165 | 165 | 5 | 354 | 0.1 | 48 | 11 | 0.9 | 3.4 |  | 10 | 19 |  | 8.2 | [6 empty] | 188 | 0
| Z7192710 | SAN GAB R @ APH |  | S | 19 | 1330 | 5050 |  | 200 | 10.6 | 15 | 8 | 55 | F |  | 1984-11-09 | 164 | 162 | 5 | 348 | 0.4 | 46 | 12 | 1.3 | 3.2 |  | 10 | 19 |  | 8.4 | [6 empty] | 230 | 0
| Z7192710 | SAN GAB R @ APH |  | S | 19 | 1530 | 5050 |  | 200 | 10.7 | 12 | 7.9 | 54 | F |  | 1984-12-15 | 164 | 160 | 6 | 360 | 0.1 | 44 | 13 | 0.9 | 4 |  | 13 | 26 |  | 8.4 | [6 empty] | 238 | 1
| Z7192710 | SAN GAB R @ APH |  | S | 19 | 850 | 5050 |  | 160 | 11 | 30 | 7.4 | 49 | F |  | 1985-01-11 | 151 | 143 | 4 | 343 | 0.1 | 44 | 10 | 2.7 | 2.9 |  | 10 | 23 |  | 8.1 | [6 empty] | 205 | 2
| Z7192710 | SAN GAB R @ APH |  | S | 19 | 830 | 5050 |  | 200 | 11.5 | 40 | 7.9 | 50 | F |  | 1985-02-15 | 164 | 154 | 4 | 346 | 0.1 | 46 | 12 | 1.6 | 3 |  | 10 | 24 |  | 8.3 | [6 empty] | 216 | 2
| Z7192710 | SAN GAB R @ APH |  | S | 19 | 740 | 5050 |  | 325 | 10.5 | 20 | 8 | 54 | F |  | 1985-03-26 | 162 | 154 | 4 | 345 | 0.1 | 47 | 11 | 1.1 | 3 |  | 9 | 23 |  | 8.2 | [6 empty] | 159 | 2
| Z7192710 | SAN GAB R @ APH |  | S | 19 | 1110 | 5050 |  | 310 | 9.5 | 75 | 8 | 62 | F |  | 1985-04-19 | 156 | 150 | 3 | 329 | 0 | 46 | 10 | 1.9 | 2.9 |  | 8 | 19 |  | 8.1 | [6 empty] | 200 | 1
| Z7192710 | SAN GAB R @ APH |  | S | 19 | 1230 | 5050 |  | 360 | 9.3 | 0 | 7.8 | 68 | F |  | 1985-05-14 | 202 | 208 | 4 | 426 | 0.1 | 61 | 12 | 4 | 4.7 |  | 10 | 15 |  | 7.9 | [6 empty] | 311 | 1
| Z7192710 | SAN GAB R @ APH |  | S | 19 | 800 | 5050 |  | 320 | 9.5 | 25 | 8.4 | 58 | F |  | 1985-06-12 | 170 | 164 | 4 | 363 | 0 | 48 | 12 | 2.1 | 3.6 |  | 12 | 25 |  | 8.2 | [6 empty] | 252 | 1
| Z7192710 | SAN GAB R @ APH |  | S | 19 | 720 | 5050 |  | 340 | 9.2 | 30 | 8 | 70 | F |  | 1985-07-25 | 178 | 168 | 4 | 373 | 0.1 | 48 | 14 | 1.1 | 4.4 |  | 11 | 26 |  | 8.2 | [6 empty] | 290 | 7
| Z7192710 | SAN GAB R @ APH |  | S | 19 | 700 | 5050 |  |  | 8.4 | 30 | 7.7 | 64 | F |  | 1985-08-16 | 170 | 164 | 4 | 357 | 0 | 32 | 22 | 1.4 | 3.9 |  | 11 | 23 |  | 8.2 | [6 empty] | 138 | 1
| Z7192710 | SAN GAB R @ APH |  | S | 19 | 805 | 5050 |  | 195 | 9.1 | 30 | 7.8 | 65 | F |  | 1985-09-18 | 170 | 162 | 4 | 371 | 0.1 | 48 | 12 | 0 | 4.5 |  | 12 | 28 |  | 8.2 | [6 empty] | 204 | 4
| Z7192710 | SAN GAB R @ APH |  | S | 19 | 730 | 5050 |  | 300 | 9.2 | 30 | 7.7 |  |  |  | 1985-10-08 | 135 | 122 | 37 | 415 | 0.1 | 36 | 11 | 1.2 | 4 |  | 31 | 32 |  | 8.2 | [6 empty] | 220 | 1
| Z7192710 | SAN GAB R @ APH |  | S | 19 | 815 | 5050 |  | 170 | 9.8 | 40 | 7.8 | 58 | F |  | 1985-11-08 | 176 | 168 | 4 | 375 | 0.1 | 51 | 12 | 1 | 4.3 |  | 12 | 27 |  | 8.3 | [6 empty] | 189 | 1
| Z7192710 | SAN GAB R @ APH |  | S | 19 | 825 | 5050 |  | 230 | 9.8 | 50 | 7.3 | 49 | F |  | 1985-12-24 | 160 | 148 | 7 | 350 | 0.1 | 46 | 11 | 2.8 | 3.4 |  | 11 | 27 |  | 7.9 | [6 empty] | 240 | 2
| Z7192710 | SAN GAB R @ APH |  | S | 19 | 830 | 5050 |  | 250 | 11 | 60 | 7.7 | 51 | F |  | 1986-01-14 | 162 | 153 | 4 | 353 | 0.1 | 50 | 9 | 2 | 3.3 |  | 10 | 24 |  | 8.1 | [6 empty] | 224 | 1
| Z7192710 | SAN GAB R @ APH |  | S | 19 | 800 | 5050 |  | 200 | 10.8 | 110 | 7.4 | 49 | F |  | 1986-02-18 | 133 | 125 | 4 | 271 | 0.1 | 40 | 8 | 0.8 | 3.2 |  | 8 | 21 |  | 7.9 | [6 empty] | 169 | 18
| Z7192710 | SAN GAB R @ APH |  | S | 19 | 750 | 5050 |  | 200 | 10 | 125 | 7.8 | 54 | F |  | 1986-03-11 | 141 | 132 | 7 | 299 | 0.1 | 40 | 10 | 1.6 | 2.6 |  | 7 | 15 |  | 8.3 | [6 empty] | 167 | 13
| Z7192710 | SAN GAB R @ APH |  | S | 19 | 800 | 5050 |  | 130 | 11.2 | 40 | 7.8 | 54 | F |  | 1986-04-02 | 137 | 130 | 7 | 294 | 0 | 40 | 9 | 0.8 | 0.8 |  | 8 | 15 |  | 8.3 | [6 empty] | 225 | 1
| Z7192710 | SAN GAB R @ APH |  | S | 19 | 820 | 5050 |  | 175 | 10.1 | 110 | 7.9 |  |  |  | 1986-05-09 | 154 | 144 | 7 | 314 | 0.1 | 42 | 12 | 1.6 | 2.6 |  | 8 | 18 |  | 8.3 | [6 empty] | 199 | 1
| Z7192710 | SAN GAB R @ APH |  | S | 19 | 815 | 5050 |  | 250 | 9 | 120 | 7.8 | 66 | F |  | 1986-06-06 | 150 | 146 | 6 | 320 | 0 | 42 | 11 | 1.6 | 2.7 |  | 8 | 15 |  | 8.3 | [6 empty] | 204 | 1
| Z7192710 | SAN GAB R @ APH |  | S | 19 | 900 | 5050 |  | 170 | 9.2 | 45 | 7.6 | 72 | F |  | 1986-07-22 | 154 | 144 | 4 | 301 | 0.1 | 45 | 10 | 0.2 | 3.4 |  | 8 | 21 |  | 7.9 | [6 empty] | 191 | 6
| Z7192710 | SAN GAB R @ APH |  | S | 19 | 1105 | 5050 |  | 210 | 9 | 120 | 8 | 74 | F |  | 1986-08-20 | 156 | 151 | 6 | 332 | 0.1 | 43 | 12 | 0 | 3.7 |  | 10 | 23 |  | 8 | [6 empty] | 209 | 6
| Z7192710 | SAN GAB R @ APH |  | S | 19 | 820 | 5050 |  | 250 | 8.8 | 50 | 7.9 | 72 | F |  | 1986-09-12 | 162 | 154 | 4 | 346 | 0.1 | 47 | 11 | 0.3 | 3.7 |  | 10 | 25 |  | 8 | [6 empty] | 206 | 7
| Z7192710 | SAN GAB R @ APH |  | S | 19 | 835 | 5050 |  | 275 | 9.2 | 45 | 8 | 63 | F |  | 1986-10-15 | 164 | 155 | 6 | 360 | 0.1 | 46 | 12 | 0.4 | 4.2 |  | 10 | 24 |  | 8 | [6 empty] | 208 | 2
| Z7192710 | SAN GAB R @ APH |  | S | 19 | 830 | 5050 |  | 225 | 9.8 | 80 | 7.8 | 58 | F |  | 1986-11-13 | 172 | 170 | 5 | 368 | 0.1 | 49 | 12 | 0.1 | 4 |  | 11 | 23 |  | 8.3 | [6 empty] | 228 | 2
| Z7192710 | SAN GAB R @ APH |  | S | 19 | 900 | 5050 |  | 250 | 14.2 | 45 | 7.9 | 52 | F |  | 1986-12-05 | 174 | 168 | 7 | 380 | 0.1 | 50 | 12 | 1.4 | 4.1 |  | 11 | 22 |  | 8.1 | [6 empty] | 257 | 1
| Z7192710 | SAN GAB R @ APH |  | S | 19 | 800 | 5050 |  | 140 | 10 | 40 | 7.6 | 46 | F |  | 1987-01-21 | 174 | 166 | 7 | 370 | 0.1 | 50 | 12 | 1.6 | 3.6 |  | 11 | 24 |  | 8.2 | [6 empty] | 230 | 1
| Z7192710 | SAN GAB R @ APH |  | S | 19 | 655 | 5050 |  | 275 | 10.3 | 45 | 8 | 50 | F |  | 1987-02-20 | 184 | 177 | 8 | 387 | 0.1 | 51 | 14 | 0.6 | 3.5 |  | 11 | 24 |  | 8.2 | [6 empty] | 286 | 3
| Z7192710 | SAN GAB R @ APH |  | S | 19 | 700 | 5050 |  | 275 | 10.3 | 50 | 8.5 | 48 | F |  | 1987-03-24 | 176 | 168 | 6 | 390 | 0.1 | 49 | 13 | 0.2 | 3.5 |  | 11 | 25 |  | 8.4 | [6 empty] | 225 | 4
| Z7192710 | SAN GAB R @ APH |  | S | 19 | 855 | 5050 |  | 225 | 9.8 | 50 | 8 | 58 | F |  | 1987-04-21 | 166 | 159 | 7 | 352 | 0.1 | 45 | 13 | 0.5 | 3.3 |  | 11 | 24 |  | 8.4 | [6 empty] | 277 | 2
| Z7192710 | SAN GAB R @ APH |  | S | 19 | 940 | 5050 |  | 250 | 9.4 | 25 | 8 | 64 | F |  | 1987-05-13 | 168 | 155 | 3 | 348 | 0.1 | 46 | 13 | 0.7 | 3.6 |  | 11 | 39 |  | 8.3 | [6 empty] | 247 | 4
| Z7192710 | SAN GAB R @ APH |  | S | 19 | 900 | 5050 |  | 250 | 9.5 | 25 | 7.9 | 66 | F |  | 1987-06-09 | 168 | 156 | 3 | 353 | 0.1 | 46 | 13 | 0.6 | 3.8 |  | 10 | 26 |  | 8.2 | [6 empty] | 232 | 2
| Z7192710 | SAN GAB R @ APH |  | S | 19 | 745 | 5050 |  | 175 | 9.1 | 50 | 7.9 | 70 | F |  | 1987-07-10 | 168 | 159 | 3 | 349 | 0.1 | 46 | 13 | 0.4 | 4 |  | 11 | 31 |  | 8.2 | [6 empty] | 208 | 2
| Z7192710 | SAN GAB R @ APH |  | S | 19 | 745 | 5050 |  | 200 | 8.2 | 26 | 7.8 | 62 | F |  | 1987-08-12 | 174 | 166 | 4 | 367 | 0.1 | 48 | 13 | 0.4 | 4.1 |  | 12 | 24 |  | 8.2 | [6 empty] | 217 | 3
| Z7192710 | SAN GAB R @ APH |  | S | 19 | 755 | 5050 |  | 250 | 9.7 | 26 | 8 | 57 | F |  | 1987-09-10 | 157 | 160 | 6 | 330 | 0.1 | 43 | 12 | 0.8 | 3.2 |  | 13 | 20 |  | 8.4 | [6 empty] | 253 | 1
| Z7192710 | SAN GAB R @ APH |  | S | 19 | 845 | 5050 |  | 280 | 9.8 | 26 | 8 | 58 | F |  | 1987-10-13 | 164 | 162 | 5 | 330 | 0.1 | 44 | 13 | 0.8 | 3 |  | 12 | 19 |  | 8.3 | [6 empty] | 243 | 0
| Z7192710 | SAN GAB R @ APH |  | S | 19 | 755 | 5050 |  | 290 | 9.6 | 50 | 8.5 | 58 | F |  | 1987-11-06 | 164 | 162 | 5 | 335 | 0.1 | 44 | 13 | 2.4 | 3.6 |  | 13 | 21 |  | 8.4 | [6 empty] | 216 | 0
| Z7192710 | SAN GAB R @ APH |  | S | 19 | 800 | 5050 |  | 280 | 9.2 | 50 | 7.9 | 64 | F |  | 1987-12-04 | 172 | 162 | 5 | 348 | 0 | 44 | 15 | 2.4 | 3.6 |  | 11 | 22 |  | 8.1 | [6 empty] | 180 | 10
| Z7192710 | SAN GAB R @ APH |  | S | 19 | 745 | 5050 |  | 500 | 10.9 | 50 | 8 | 50 | F |  | 1988-01-13 | 188 | 114 | 68 | 611 | 0.1 | 44 | 19 | 1.1 | 4 |  | 56 | 102 |  | 8.1 | [6 empty] | 355 | 1
| Z7192710 | SAN GAB R @ APH |  | S | 19 | 755 | 5050 |  | 220 | 11 | 50 | 8 |  | F |  | 1988-02-09 | 161 | 151 | 6 | 346 | 0 | 38 | 16 | 1.8 | 2.6 |  | 9 | 18 |  | 8.2 | [6 empty] | 167 | 13
| Z7192710 | SAN GAB R @ APH |  | S | 19 | 655 | 5050 |  | 290 | 10.5 | 45 | 8 | 50 | F |  | 1988-03-08 | 166 | 157 | 9 | 360 | 0.1 | 45 | 13 | 1.7 | 3.4 |  | 16 | 33 |  | 8.2 | [6 empty] | 219 | 0
| Z7192710 | SAN GAB R @ APH |  | S | 19 | 750 | 5050 |  | 230 | 10.1 | 45 | 8 | 52 | F |  | 1988-04-05 | 162 | 155 | 7 | 341 | 0.1 | 45 | 12 | 1.4 | 3.4 |  | 13 | 24 |  | 8.2 | [6 empty] | 244 | 0
| Z7192710 | SAN GAB R @ APH |  | S | 19 | 730 | 5050 |  | 220 | 10 | 60 | 7.8 | 52 | F |  | 1988-05-06 | 144 | 138 | 0 | 288 | 0.1 | 42 | 10 | 0.4 | 2 |  | 6 | 15 |  | 8.3 | [6 empty] | 140
| Z7192710 | SAN GAB R @ APH |  | S | 19 | 755 | 5050 |  | 220 | 10 | 60 | 7.5 | 54 | F |  | 1988-06-10 | 152 | 142 | 4 | 298 | 0.1 | 41 | 12 | 1.8 | 2.7 |  | 7 | 19 |  | 8.4 | [6 empty] | 164 | 1
| Z7192710 | SAN GAB R @ APH |  | S | 19 | 800 | 5050 |  | 280 | 9.6 | 60 | 7.5 |  |  |  | 1988-07-08 | 154 | 145 | 3 | 312 | 0.1 | 42 | 12 | 1.6 | 2.7 |  | 7 | 19 |  | 8.3 | [6 empty] | 158 | 2
| Z7192710 | SAN GAB R @ APH |  | S | 19 | 800 | 5050 |  | 250 | 8.9 | 25 | 7.5 | 58 | F |  | 1988-08-10 | 158 | 150 | 1 | 320 | 0.1 | 47 | 10 | 2.8 | 3 |  | 8 | 20 |  | 8.1 | [6 empty] | 207 | 1
| Z7192710 | SAN GAB R @ APH |  | S | 19 | 820 | 5050 |  | 275 | 9.2 | 60 | 7.8 | 64 | F |  | 1988-09-09 | 160 | 149 | 3 | 316 | 0 | 41 | 14 | 1.6 | 2.9 |  | 8 | 20 |  | 8.3 | [6 empty] | 183
| Z7192710 | SAN GAB R @ APH |  | S | 19 | 810 | 5050 |  | 300 | 8.8 | 80 | 8 | 68 | F |  | 1988-10-07 | 154 | 139 | 4 | 314 | 0.1 | 40 | 13 | 1.8 | 3.5 |  | 9 | 24 |  | 8.1 | [6 empty] | 177 | 2
| Z7192710 | SAN GAB R @ APH |  | S | 19 | 830 | 5050 |  | 280 | 9 | 60 | 8 | 64 |  |  | 1988-11-11 | 156 | 145 | 4 | 324 | 0.1 | 41 | 13 | 0.9 | 3.6 |  | 10 | 24 |  | 7.9 | [6 empty] | 182 | 2
| Z7192710 | SAN GAB R @ APH |  | S | 19 | 820 | 5050 |  | 300 | 10.4 | 80 | 8 | 55 | F |  | 1988-12-09 | 162 | 152 | 2 | 337 | 0.1 | 47 | 11 | 0.8 | 3.9 |  | 11 | 24 |  | 7.6 | [6 empty] | 155 | 1
| Z7192710 | SAN GAB R @ APH |  | S | 19 | 745 | 5050 |  | 310 | 11.8 | 80 | 7.8 | 40 | F |  | 1989-01-13 | 151 | 152 | 2 | 352 | 0.1 | 49 | 7 | 1.8 | 3.8 |  | 11 | 24 |  | 7.9 | [6 empty] | 171 | 2
| Z7192710 | SAN GAB R @ APH |  | S | 19 | 805 | 5050 |  | 310 | 11.4 | 80 | 7.9 | 46 | F |  | 1989-02-10 | 170 | 155 | 2 | 347 | 0.2 | 48 | 12 | 2 | 3.3 |  | 10 | 26 |  | 8 | [6 empty] | 204 | 5
| Z7192710 | SAN GAB R @ APH |  | S | 19 | 735 | 5050 |  | 290 | 12 | 80 | 8 | 59 | F |  | 1989-03-10 | 163 | 147 | 2 | 336 | 0.1 | 47 | 11 | 2 | 2.8 |  | 8 | 26 |  | 7.9 | [6 empty] | 198 | 2
| Z7192710 | SAN GAB R @ APH |  | S | 19 | 1045 | 5050 |  | 270 | 10.8 | 80 | 7.9 | 56 | F |  | 1989-04-14 | 163 | 148 | 0 | 330 | 0.1 | 47 | 11 | 1.2 | 1.5 |  | 7 | 24 |  | 7.8 | [6 empty] | 215 | 2
| Z7192710 | SAN GAB R @ APH |  | S | 19 | 905 | 5050 |  | 280 | 9.3 | 60 | 7.6 | 60 | F |  | 1989-05-22 | 152 | 145 | 3 | 311 | 0.1 | 41 | 12 | 1 | 3.1 |  | 9 | 25 |  | 8.3 | [6 empty] | 190 | 1
| Z7192710 | SAN GAB R @ APH |  | S | 19 | 900 | 5050 |  | 230 | 8.1 | 45 | 7.5 | 74 | F |  | 1989-08-05 | 158 | 147 | 5 | 327 | 0.1 | 40 | 14 | 0.8 | 3.6 |  | 10 | 25 |  | 7.8 | [6 empty] | 173 | 3
| Z7192710 | SAN GAB R @ APH |  | S | 19 | 945 | 5050 |  | 290 | 9.2 | 50 | 7.9 | 70 | F |  | 1989-09-12 | 172 | 171 | 3 | 358 | 0.1 | 44 | 15 | 0.5 | 4 |  | 13 | 26 |  | 7.9 | [6 empty] | 216
| Z7192710 | SAN GAB R @ APH |  | S | 19 | 845 | 5050 |  | 335 | 10.9 | 20 | 7.9 | 58 | F |  | 1989-11-08 | 236 | 112 | 95 | 822 | 1.1 | 52 | 26 | 5.3 | 4.8 |  | 82 | 161 |  | 8.1 | [6 empty] | 438 | 2
| Z7192710 | SAN GAB R @ APH |  | S | 19 | 1100 | 5050 |  | 310 | 12.2 | 23 | 8.1 | 54 | F |  | 1989-12-08 | 196 | 172 | 2 | 382 | 0.1 | 52 | 16 | 1.1 | 2.3 |  | 6 | 32 |  | 8.2 | [6 empty] | 237 | 2
| Z7192710 | SAN GAB R @ APH |  | S | 19 | 1100 | 5050 |  | 320 | 4.3 | 29 | 8.1 | 54 | F |  | 1990-01-04 | 164 | 146 | 3 | 352 | 0.1 | 41 | 15 | 3.1 | 4.2 |  | 12 | 37 |  | 8.1 | [6 empty] | 259 | 5
| Z7192710 | SAN GAB R @ APH |  | S | 19 | 1015 | 5050 |  | 290 | 6.6 | 15 | 8.3 |  | F |  | 1990-02-07 | 178 | 174 | 2 | 383 | 0.1 | 50 | 13 | 3.2 | 4.2 |  | 12 | 34 |  | 7.8 | [6 empty] | 263 | 9
| Z7192710 | SAN GAB R @ APH |  | S | 19 | 1100 | 5050 |  | 290 | 9 | 30 | 8.5 | 51 | F |  | 1990-03-08 | 184 | 183 | 1 | 362 | 0.1 | 54 | 12 | 2.9 | 3.8 |  | 11 | 32 |  | 7.8 | [6 empty] | 224 | 4
| Z7192710 | SAN GAB R @ APH |  | S | 19 | 1015 | 5050 |  | 280 | 4.6 | 30 | 8.1 | 51 | F |  | 1990-04-02 | 176 | 164 | 3 | 484 | 0 | 51 | 12 | 9.7 | 3.6 |  | 12 | 31 |  | 7.9 | [6 empty] | 217
| Z7192710 | SAN GAB R @ APH |  |  | 19 | 1150 | 5050 |  | 310 | 10 | 30 | 8.1 | 55.5 | F |  | 1990-05-02 |  | 190
| Z7192710 | SAN GAB R @ APH |  |  | 19 | 1415 | 5050 |  | 290 | 9.2 | 15 | 8.1 | 62 | F |  | 1990-06-05 |  | 162
| Z7192710 | SAN GAB R @ APH |  |  | 19 | 1115 | 5050 |  | 290 | 8.8 | 20 | 8.2 | 71 | F |  | 1990-07-18 |  | 148
| Z7192710 | SAN GAB R @ APH |  |  | 19 | 1600 | 5050 |  | 300 | 9.1 | 20 | 8.2 | 71 | F |  | 1990-08-03 |  | 89
| Z7192710 | SAN GAB R @ APH |  |  | 19 | 1300 | 5050 |  | 300 | 8.8 | 18 | 8.2 | 73 | F |  | 1990-09-05 |  | 125
| Z7192710 | SAN GAB R @ APH |  |  | 19 | 1125 | 5050 |  | 310 | 5.3 | 20 | 8.2 | 70 | F |  | 1990-10-02 |  | 139
| Z7192710 | SAN GAB R @ APH |  | S | 19 | 1300 | 5050 |  | 290 | 12 | 5 | 8.4 | 52 | F |  | 1990-12-04 |  | 142 | 4 | 394 | 0.1 | 53 | 16 | 1.1 | 4.8 |  | 14 | 37 |  | 8.7 | [6 empty] | 246 | 0
| Z7192710 | SAN GAB R @ APH |  | S | 19 | 1245 | 5050 |  | 380 | 10.8 | 10 | 8.2 | 45 | F |  | 1991-01-07 |  | 141 | 4 | 390 | 0.1 | 45 | 15 | 1 | 4.6 |  | 15 | 42 |  | 8.6 | [6 empty] | 235 | 0
| Z7192710 | SAN GAB R @ APH |  | S | 19 | 1245 | 5050 |  | 390 | 11.2 | 10 | 8.2 | 48 | F |  | 1991-02-05 |  | 144 | 9 | 436 | 0.6 | 57 | 15 | 34 | 4.4 |  | 15 | 46 |  | 7.3 | [6 empty] | 340
| Z7192710 | SAN GAB R @ APH |  | S | 19 | 1330 | 5050 |  | 210 | 11 | 20 | 8.1 | 53 | F |  | 1991-03-04 |  | 142 | 5 | 286 | 0.62 | 35 | 8 | 16 | 4 |  | 8 | 25 |  | 8 | [6 empty] | 196
| Z7192710 | SAN GAB R @ APH |  | S | 19 | 1030 | 5050 |  | 240 | 10.2 | 10 | 8.1 | 50 | F |  | 1991-04-01 |  | 173 | 5 | 289 |  | 38 | 10 |  | 3 |  | 9 | 23 |  | 8.6 | [6 empty] | 169
| Z7192710 | SAN GAB R @ APH |  | S | 19 | 1200 | 5050 |  | 290 | 10 | 20 | 7.8 | 53.5 | F |  | 1991-05-09 |  | 179 | 4 | 304 |  | 42 | 10 |  | 3.1 |  | 9 | 22 |  | 8.3 | [6 empty] | 179
| Z7192710 | SAN GAB R @ APH |  | S | 19 | 515 | 5050 |  | 260 | 10 | 30 | 7.6 | 54 | F |  | 1991-07-03 |  | 154 | 2 | 349 | 0.12 | 42 | 10 | 2.9 | 2.2 |  | 9 | 17 |  | 8.5 | [6 empty] | 173 | 0
| Z7192710 | SAN GAB R @ APH |  | S | 19 | 1130 | 5050 |  | 530 | 8.7 | 40 | 8.1 | 52 | F |  | 1991-08-06 |  | 191 | 3 | 323 | 0.06 | 45 | 10 | 3.3 | 3 |  | 8 | 21 |  | 8.1 | [6 empty] | 183 | 0
| Z7192710 | SAN GAB R @ APH |  |  | 19 | 830 | 5050 |  | 210 | 10.9 | 40 | 8.1 | 59 | F |  | 1992-03-04 | 108 | 109 | 2 | 239 | 0.1 | 30 | 8 | 1 | 2.7 |  | 7 | 15 |  | 8 | [6 empty] | 150 | 1
| Z7192710 | SAN GAB R @ APH |  |  | 19 | 1000 | 5050 |  | 250 | 10 | 70 | 8.8 | 58 | F |  | 1992-05-15 |  | 139 | 2 | 290 | 0.1 |  |  | 1.4 | 2.4 |  | 7 | 16
| Z7192710 | SAN GAB R @ APH |  |  | 19 | 1610 | 5050 |  | 300 | 9 | 40 | 8.6 | 68 | F |  | 1992-10-13 | 166 | 142 | 11 | 383 | 0.1 | 45 | 13 | 3.2 | 3.6 |  | 16 | 29 |  | 8.2 | [6 empty] | 222
| Z7192710 | SAN GAB R @ APH |  |  | 19 | 830 | 5050 |  | 800 | 9.7 | 30 | 6.4 | 60 | F |  | 1992-12-03 | 254 | 171 | 81 | 871 | 0.2 | 59 | 26 | 2.5 | 4.7 |  | 83 | 174 |  | 8.2 | [6 empty] | 532 | 16
| Z7192710 | SAN GAB R @ APH |  |  | 19 | 845 | 5050 |  | 290 | 10 | 40 | 8.1 | 67 | F |  | 1993-05-10 | 139 | 153 | 3 | 313 | 0.1 | 41 | 9 | 1.4 | 2.6 |  | 7 | 18 |  | 8.2 | [6 empty] | 183 | 1
| Z7192710 | SAN GAB R @ APH |  |  | 19 | 1200 | 5050 |  | 290 | 7.8 | 40 | 7.7 | 67 | F |  | 1993-08-12 | 143 | 132 | 3 | 307 | 0.1 | 41 | 10 | 0.5 | 2.6 |  | 7 | 16 |  | 8.2 | [6 empty] | 176 | 1
| Z7192710 | SAN GAB R @ APH |  |  | 19 | 1230 | 5050 |  | 310 | 9.1 | 30 | 8.1 | 59 | F |  | 1993-11-09 | 180 | 151 | 4 | 373 | 0.1 | 49 | 14 | 1.2 | 3.7 |  | 12 | 19 |  | 8.2 | [6 empty] | 220 | 1
| Z7192710 | SAN GAB R @ APH |  |  | 19 | 1230 | 5050 |  | 310 | 9.5 |  | 8.4 | 58 | F |  | 1994-02-08 | 183 | 128 | 4 | 388 | 0.1 | 52 | 13 | 1.3 | 4.2 |  | 11 | 23 |  | 8.1 | [6 empty] | 225 | 1
| Z7192710 | SAN GAB R @ APH |  |  | 19 | 1310 | 5050 |  | 310 | 8.3 | 38 | 8 | 73 | F |  | 1994-07-20 | 175 | 144 | 10 | 394 | 0.1 | 47 | 14 | 1.3 | 3.6 |  | 17 | 36 |  | 8 | [6 empty] | 232 | 1
| Z7192710 | SAN GAB R @ APH |  |  | 19 | 1100 | 5050 |  | 385 | 10.2 | 30 | 7.9 | 54 | F |  | 1994-11-14 | 195 | 168 | 4 | 421 | 0.1 | 55 | 14 | 1.1 | 4.4 |  | 13 | 28 |  | 8.2 | [6 empty] | 248 | 3
| Z7192710 | SAN GAB R @ APH |  |  | 19 | 725 | 5050 |  | 248 | 10.2 | 25 | 7.8 | 55 | F |  | 1995-03-08 | 125 | 150 | 2 | 255 | 0.1 | 35 | 9 | 1.8 | 2.8 |  | 7 | 12 |  | 7.9 | [6 empty] | 150 | 7
| Z7192710 | SAN GAB R @ APH |  |  | 19 | 950 | 5050 |  | 300 | 7.6 | 30 | 7.8 | 54 | F |  | 1995-05-15 | 147 | 107 | 13 | 386 | 0.1 | 41 | 11 | 3.6 | 2.4 |  | 8 | 32 |  | 7.9 | [6 empty] | 233 | 1
| Z7192710 | SAN GAB R @ APH |  |  | 19 | 950 | 5050 |  | 290 | 8 | 40 | 7.6 | 74 | F |  | 1995-08-29 | 145 |  | 4 | 330 | 0.1 | 40 | 11 | 0.2 | 3 |  | 9 | 19 |  | 8.1 | [6 empty] | 190 | 1
| Z7192710 | SAN GAB R @ APH |  |  | 19 | 900 | 5050 |  | 340 | 10 | 30 | 7.8 | 62 | F |  | 1995-11-13 | 176 |  | 3 | 385 | 0.1 | 49 | 13 | 0.9 | 4.8 |  | 12 | 24 |  | 8.1 | [6 empty] | 220 | 1
| Z7192710 | SAN GAB R @ APH |  |  | 19 | 1130 | 5050 |  | 325 | 11.1 | 50 | 7.9 | 52 | F |  | 1996-02-07 | 170 |  | 6 | 357 | 0.1 | 50 | 11 | 2 | 3.4 |  | 11 | 28 |  | 8.1 | [6 empty] | 213 | 40
| Z7192710 | SAN GAB R @ APH |  |  | 19 | 1030 | 5050 |  | 296 | 9.3 | 35 | 7.8 | 54 | F |  | 1996-05-16 | 136 | 156 | 3 | 297 | 0.1 | 38 | 10 | 1.9 | 2.5 |  | 8 | 16 |  | 7.8 | [6 empty] | 164 | 1
| Z7192710 | SAN GAB R @ APH |  |  | 19 | 1115 | 5050 |  | 301 | 8 | 35 | 7.8 | 72 | F |  | 1996-08-13 | 141 |  | 3 | 325 | 0.1 | 40 | 10 | 0.7 | 2.6 |  | 8 | 19 |  | 7.9 | [6 empty] | 184 | 1
| Z7192710 | SAN GAB R @ APH |  |  | 19 | 945 | 5050 |  | 413 | 9.5 | 50 | 8 | 59 | F |  | 1996-11-05 | 172 |  | 3 | 370 | 0.1 | 49 | 12 | 0.3 | 3.2 |  | 10 | 22 |  | 8.3 | [6 empty] | 221 | 2
| Z7192710 | SAN GAB R @ APH |  |  | 19 | 1145 | 5050 |  | 293 | 11.2 | 50 | 8.2 | 56 | F |  | 1997-02-06 | 146 |  | 3 | 324 | 0.1 | 42 | 10 | 1.9 | 3.1 |  | 8 | 20 |  | 8.2 | [6 empty] | 183 | 2
| Z7192710 | SAN GAB R @ APH |  |  | 19 | 1045 | 5050 |  | 300 | 9.2 | 35 | 7.6 | 55 | F |  | 1997-05-27 | 155 |  | 3 | 341 | 0.1 | 44 | 11 | 1.5 | 2.7 |  | 16 | 19 |  | 7.6 | [6 empty] | 192 | 1
| Z7192710 | SAN GAB R @ APH |  |  | 19 | 1030 | 5050 |  | 300 | 7.8 | 35 | 8 | 71 | F |  | 1997-09-22 | 145 | 143 | 3 | 336 | 0.1 | 38 | 12 | 0.3 | 2.8 |  | 12 | 23 |  | 8.3 | [6 empty] | 192 | 2
| Z7192710 | SAN GAB R @ APH |  |  | 19 | 1100 | 5050 |  | 366 | 9.6 | 35 | 8 | 60 | F |  | 1997-11-12 | 165 | 157 | 4 | 365 | 0.1 | 46 | 12 | 0.8 | 3.9 |  | 18 | 24 |  | 8.3 | [6 empty] | 200 | 3
| Z7192710 | SAN GAB R @ APH |  |  | 19 | 1115 | 5050 |  | 347 | 9.9 | 35 | 7.6 | 49 | F |  | 1998-02-04 | 165 | 160 | 3 | 365 | 0.1 | 48 | 11 | 1.5 | 3.1 |  | 11 | 27 |  | 8.3 | [6 empty] | 210 | 2
LR5959 | Z7192710 | SAN GAB R @ APH | LRA0598A0593 | S | 19 | 1030 | 5050 | 100 | 280 | 10.4 | 35 | 7.4 | 55 | F | 5 | 1998-05-05 | 134 | 133 | 3 | 295 | 0.0498 | 39.1 | 8.83 | 1.7 | 1.83 |  |  | 13 |  | 8.2 |  | 0 |  |  | 0.3 | 6.52 | 169 | 0
LR5993 | Z7192710 | SAN GAB R @ APH | LRA0898A2067 | S | 19 | 0700 | 5050 | 0 | 316 | 8.7 | 35 | 7.2 | 62 | F | 0 | 1998-08-04 | 147 | 144 | 3 | 307 | 0.065 | 42.7 | 9.81 | 1 | 3.04 |  | 7.21 | 12 |  | 7.9 |  | 0 |  |  | 0.3 |  | 174 | 1.1
2573 | Z7192710 | SAN GAB R @ APH | LRA1198A2573 | S | 19 | 0730 | 5050 | 0 | 315 | 9.2 | 35 | 8 | 60 | F | 0 | 1998-11-05 | 150 | 148 | 2 | 315 | 0 | 42 | 11 | 0.4 | 3.1 |  | 8 | 16 |  | 7.8 |  | 0 |  |  | 0.3 |  | 183 | 1.9
| Z7192710 | SAN GAB R @ APH | LRA0599A0136 | S | 19 | 0745 | 5050 | 100 | 358 | 9.9 | 30 | 7.7 | 55 | F | 0 | 1999-05-25 | 158 |  | 3 | 346 |  | 45 | 11 |  |  |  |  | 18 |  |  |  | 0 |  |  | 204 |  | 1.6
| Z7192710 | SAN GAB R @ APH | LRA0500B0389 | S | 19 | 1015 | 5050 | 0 | 646 | 18 | 27.92 | 8.3 | 80 | F | 1 | 2000-05-02 | 158 |  | 4 | 342 |  | 45 | 11 |  |  |  |  | 15 |  |  |  | 1.37 |  |  | 197 |  | 2.4
| Z7192710 | SAN GAB R @ APH | LRA1100B5012 | S | 19 | 1100 | 5050 | 0 | 374 | 9.2 | 30 | 7.9 | 60 | F | 0 | 2000-11-07 | 176 |  | 3 | 365 |  | 49 | 13 |  |  |  |  | 25 | [8 empty] | 233 | 4
| Z7192710 | SAN GAB R @ APH | LRA0201B5174 | S | 19 | 1245 | 5050 | 0 | 336 | 10 | 30 | 7.9 | 50 | F | 2 | 02/21/01 | 167 |  |  | 365 |  | 47 | 12 |  |  |  |  | 28 |  |  |  |  | 0 | 3 |  |  | 205 | 4.58
| Z7510000 | R H R NR MNTBELO |  | S | 19 | 900 | 5050 |  |  | 7 |  | 7.6 | 10 | C |  | 1952-01-09 |  | 203 | 34 | 606 | [9 empty] | 7.6 |  | 2.46
| Z7510000 | R H R NR MNTBELO |  | S | 19 | 945 | 5050 |  |  | 10.2 | 96 | 7.9 | 14 | C |  | 1952-10-15 |  | 148 | 13 | 440 | 0.08 | 49 | 13 | 5.5 | 3 |  | 13 | 34 |  | 7.4 |  | 3.08 |  |  |  |  | 239
| Z7510000 | R H R NR MNTBELO |  | S | 19 | 845 | 5050 |  |  | 9.8 | 6.4 | 7.7 | 12 | C |  | 1952-11-12 |  | 206 | 63 | 769 | [9 empty] | 7.8 |  | 2.56
| Z7510000 | R H R NR MNTBELO |  | S | 19 | 930 | 5050 |  |  | 9.8 | 8.7 | 7.9 | 12 | C |  | 1952-12-09 |  | 220 | 53 | 641 | [9 empty] | 7.8 |  | 2.24
| Z7510000 | R H R NR MNTBELO |  | S | 19 | 915 | 5050 |  |  | 7.4 | 22.4 | 7.9 | 12 | C |  | 1953-01-06 |  | 158 | 114 | 938 | [9 empty] | 7.3 |  | 2.39
| Z7510000 | R H R NR MNTBELO |  | S | 19 | 900 | 5050 |  |  | 10 | 10 | 7.7 | 12 | C |  | 1953-02-10 |  | 220 | 127 | 865 | [9 empty] | 7.4 |  | 2.17
| Z7510000 | R H R NR MNTBELO |  | S | 19 | 910 | 5050 |  |  | 14.6 | 8 | 8.3 | 16 | C |  | 1953-03-10 |  | 226 | 108 | 807 | [9 empty] | 7.8 |  | 2.14
| Z7510000 | R H R NR MNTBELO |  | S | 19 | 845 | 5050 |  |  | 6 | 15 | 7.6 | 15 | C |  | 1953-04-06 |  | 228 | 51 | 610 | 0.16 | [5 empty] | 50 |  |  | 7.2 |  | 2.2
| Z7510000 | R H R NR MNTBELO |  | S | 19 | 1310 | 5050 |  |  | 13.2 | 5 | 9 | 29 | C |  | 1953-05-06 |  | 208 | 385 | 1526 | 0.22 | 55 | 29 | 6.9 | 11 |  | 275 | 90 |  | 7.8 |  | 2.1 |  |  |  |  | 942
| Z7510000 | R H R NR MNTBELO |  | S | 19 | 915 | 5050 |  |  | 5.6 | 4.2 | 7.7 | 29 | C |  | 1953-06-09 |  | 230 | 41 | 578 | 0.26 | [8 empty] | 7.7 |  | 2.14
| Z7510000 | R H R NR MNTBELO |  | S | 19 | 800 | 5050 |  |  | 5.8 | 5 | 7.6 | 20 | C |  | 1953-07-07 |  | 228 | 76 | 727 | 0.22 | [8 empty] | 7.4 |  | 2.07
| Z7510000 | R H R NR MNTBELO |  | S | 19 | 830 | 5050 |  |  | 6.4 | 3.3 | 7.6 | 19 | C |  | 1953-08-04 |  | 226 | 57 | 654 | 0.22 | [8 empty] | 7.6 |  | 2.04
| Z7510000 | R H R NR MNTBELO |  | S | 19 | 1850 | 5050 |  |  | 3.4 | 6 | 7.5 | 20 | C |  | 1953-09-09 |  | 206 | 93 | 793 | 0.24 | 51 | 17 | 9.4 | 5 |  | 95 | 49 |  | 7.6 |  | 1.99 |  |  |  |  | 463
| Z7510000 | R H R NR MNTBELO |  | S | 19 | 930 | 5050 |  |  | 5.6 | 3.3 | 8.2 | 18 | C |  | 1953-10-14 |  | 290 | 384 | 2267 | 0.28 | [8 empty] | 7.8 |  | 2.05
| Z7510000 | R H R NR MNTBELO |  | S | 19 | 1115 | 5050 |  |  | 6.6 | 7.4 | 7.7 | 19 | C |  | 1953-11-10 |  | 206 | 228 | 1079 | 0.12 | [8 empty] | 7.7 |  | 2.16
| Z7510000 | R H R NR MNTBELO |  | S | 19 | 945 | 5050 |  |  | 7.6 | 4.6 | 7.7 | 12 | C |  | 1953-12-07 |  | 218 | 36 | 636 | 0.22 | [8 empty] | 7.4 |  | 2.1
| Z7510000 | R H R NR MNTBELO |  | S | 19 | 900 | 5050 |  |  | 5 | 4.6 | 7.7 | 12 | C |  | 1954-01-12 |  | 217 | 59 | 726 | 0.24 | [8 empty] | 7.2 |  | 2.18
| Z7510000 | R H R NR MNTBELO |  | S | 19 | 945 | 5050 |  |  | 6.2 | 5.8 | 7.6 | 17 | C |  | 1954-02-09 |  | 226 | 54 | 730 | 0.12 | [8 empty] | 7.3 |  | 2.09
| Z7510000 | R H R NR MNTBELO |  | S | 19 | 900 | 5050 |  |  | 8.2 | 8.4 | 7.7 | 15 | C |  | 1954-03-09 |  | 238 | 97 | 842 | 0.14 | [8 empty] | 7.6 |  | 1.6
| Z7510000 | R H R NR MNTBELO |  | S | 19 | 1000 | 5050 |  |  | 8 | 8.4 | 8 | 17 | C |  | 1954-04-06 |  | 176 | 22 | 427 | 0.12 | [8 empty] | 8 |  | 2.15
| Z7510000 | R H R NR MNTBELO |  | S | 19 | 830 | 5050 |  |  | 5.8 | 5.5 | 7.5 | 19 | C |  | 1954-05-04 |  | 249 | 57 | 736 | 0.28 | 64 | 21 | 10.9 | 6 |  | 64 | 55 |  | 7.5 |  | 1.83 |  |  |  |  | 414
| Z7510000 | R H R NR MNTBELO |  | S | 19 | 900 | 5050 |  |  | 7.4 | 12 | 7.7 | 20 | C |  | 1954-06-09 |  | 234 | 102 | 924 | 0.18 | [10 empty] | 2.03
| Z7510000 | R H R NR MNTBELO |  | S | 19 | 750 | 5050 |  |  | 5.6 | 2 | 7.8 | 18 | C |  | 1954-07-01 |  | 246 | 99 | 877 | 0.24 | [10 empty] | 1.95
| Z7510000 | R H R NR MNTBELO |  | S | 19 | 830 | 5050 |  |  | 4.8 | 4.1 | 7.7 | 64 | F |  | 1954-08-10 |  | 260 | 168 | 1012 | 0.2 | [8 empty] | 7.6 |  | 2.02
| Z7510000 | R H R NR MNTBELO |  | S | 19 | 950 | 5050 |  |  | 7 | 4.1 | 8.2 | 76 | F |  | 1954-09-06 |  | 310 | 261 | 1756 | 0.2 | 78 | 29 | 17.9 | 7 |  | 280 | 228 |  | 7.7 |  | 2.03 |  |  |  |  | 1097
| Z7510000 | R H R NR MNTBELO |  | S | 19 | 850 | 5050 |  |  | 7.4 | 4.3 | 7.9 | 61 | F |  | 1954-10-18 |  | 236 | 55 | 741 | 0.14 | [8 empty] | 8 |  | 2.14
| Z7510000 | R H R NR MNTBELO |  | S | 19 | 930 | 5050 |  |  | 6 | 6 | 7.7 | 63 | F |  | 1954-11-15 |  | 220 | 48 | 633 | 0.14 | [8 empty] | 8.1 |  | 2.11
| Z7510000 | R H R NR MNTBELO |  | S | 19 | 900 | 5050 |  |  | 8.4 | 4.7 | 7.8 | 55 | F |  | 1954-12-08 |  | 238 | 44 | 738 | 0.16 | [8 empty] | 7.7 |  | 2.03
| Z7510000 | R H R NR MNTBELO |  | S | 19 | 945 | 5050 |  |  | 12 | 6.8 | 8.2 | 43 | F |  | 1955-01-10 |  | 77 | 6 | 182 | 0.06 | [8 empty] | 7.1 |  | 3.42
| Z7510000 | R H R NR MNTBELO |  | S | 19 | 1000 | 5050 |  |  | 12 | 5.1 | 8.4 | 64 | F |  | 1955-02-08 |  | 52 | 52 | 740 | 0.08 | [8 empty] | 7.3 |  | 1.85
| Z7510000 | R H R NR MNTBELO |  | S | 19 | 1005 | 5050 |  |  | 16.2 | 5.4 | 8.4 | 70 | F |  | 1955-03-08 |  | 212 | 74 | 769 | 0.14 | [8 empty] | 8.1 |  | 1.88
| Z7510000 | R H R NR MNTBELO |  | S | 19 | 1010 | 5050 |  |  | 13.2 | 5.2 | 8.4 | 72 | F |  | 1955-04-04 |  | 217 | 44 | 666 | 0.18 | [8 empty] | 7.7 |  | 1.87
| Z7510000 | R H R NR MNTBELO |  | S | 19 | 945 | 5050 |  |  | 6.2 | 5.5 | 8.2 | 73 | F |  | 1955-05-09 |  | 220 | 30 | 654 | 0.18 | 64 | 18 | 7.9 | 5 |  | 42 | 53 |  | 7.6 |  | 1.81 |  |  |  |  | 380
| Z7510000 | R H R NR MNTBELO |  | S | 19 | 1830 | 5050 |  |  | 7 | 4.9 | 8.4 | 72 | F |  | 1955-06-06 |  | 210 | 56 | 781 | 0.24 | [8 empty] | 7.6 |  | 1.76
| Z7510000 | R H R NR MNTBELO |  | S | 19 | 1030 | 5050 |  |  | 8.2 | 3.8 | 8.3 | 81 | F |  | 1955-07-11 |  |  | 68 | 842 | 0.27 | [8 empty] | 8.6 |  | 1.82
| Z7510000 | R H R NR MNTBELO |  | S | 19 | 1000 | 5050 |  |  | 9.8 | 3.4 | 8.4 | 77 | F |  | 1955-08-09 |  | 216 | 93 | 800 | 0.12 | [8 empty] | 8.3 |  | 1.86
| Z7510000 | R H R NR MNTBELO |  | S | 19 | 1000 | 5050 |  |  | 11.8 | 2.9 | 8.4 | 24 | C |  | 1955-09-13 |  | 210 | 161 | 1028 | 0.08 | 81 | 24 | 7.9 | 6 |  | 110 | 94 |  | 7.9 |  | 1.98 |  |  |  |  | 678
| Z7510000 | R H R NR MNTBELO |  | S | 19 | 1540 | 5050 |  |  | 9.2 | 3.3 | 8.4 | 20 | C |  | 1955-10-11 |  | 210 | 95 | 982 | 0.35 | [8 empty] | 8.3 |  | 2.14
| Z7510000 | R H R NR MNTBELO |  | S | 19 | 940 | 5050 |  |  |  | 70 | 6.8 |  |  |  | 1955-11-14 |  | 70 | 18 | 303 | 0 | 30 | 7 | 3 | 5 |  | 12 | 38 |  |  |  | 2.97
| Z7510000 | R H R NR MNTBELO |  | S | 19 | 1030 | 5050 |  |  | 6.2 | 4.3 | 7.9 | 59 | F |  | 1955-12-13 |  | 202 | 64 | 860 | 0 | [8 empty] | 7.5 |  | 1.94
| Z7510000 | R H R NR MNTBELO |  | S | 19 | 1035 | 5050 |  |  | 11.6 | 4.6 | 8.4 | 57 | F |  | 1956-01-10 |  | 200 | 64 | 811 | 0.13 | [8 empty] | 7.9 |  | 1.82
| Z7510000 | R H R NR MNTBELO |  | S | 19 | 1045 | 5050 |  |  | 8.8 | 6.6 | 8.2 | 63 | F |  | 1956-02-15 |  | 222 | 85 | 962 | 0.36 | [8 empty] | 8.2
| Z7510000 | R H R NR MNTBELO |  | S | 19 | 1040 | 5050 |  |  | 7 | 6.4 | 8.4 | 63 | F |  | 1956-03-06 |  | 281 | 312 | 2532 | 0.48 | [8 empty] | 7.7
| Z7510000 | R H R NR MNTBELO |  | S | 19 | 1055 | 5050 |  |  | 8.8 |  | 8.3 | 63 | F |  | 1956-04-10 |  | 192 | 76 | 995 | 0.06 | [8 empty] | 7.4
| Z7510000 | R H R NR MNTBELO |  | S | 19 | 1530 | 5050 |  |  |  | 150 |  | 18 | C |  | 1956-04-26 |  | 62 | 20 | 186 | 0.02 | 22 | 4 | 9 | 5 |  | 5 |  |  | 7.3 |  | 1.52 |  |  |  |  | 126
| Z7510000 | R H R NR MNTBELO |  | S | 19 | 1150 | 5050 |  |  | 10.2 | 8 | 8.4 | 90 | F |  | 1956-05-16 |  | 217 | 50 | 694 | 0.24 | 60 | 22 | 2.5 | 6 |  | 54 | 72 |  | 8 |  | 1.31 |  |  |  |  | 430
| Z7510000 | R H R NR MNTBELO |  | S | 19 | 1000 | 5050 |  |  | 7.6 | 10 | 8.4 | 81 | F |  | 1956-06-12 |  | 214 | 75 | 898 | 0.21 | [8 empty] | 8.1 |  | 1.35
| Z7510000 | R H R NR MNTBELO |  | S | 19 | 955 | 5050 |  |  | 9.4 | 3.8 | 8.2 | 77 | F |  | 1956-07-10 |  | 218 | 54 | 821 | 0.05 | [8 empty] | 7.4 |  | 0.48
| Z7510000 | R H R NR MNTBELO |  | S | 19 | 1050 | 5050 |  |  | 11 | 3.2 | 8.4 | 82 | F |  | 1956-08-07 |  | 215 | 67 | 887 | 0.12 | [8 empty] | 8.3 |  | 0.3
| Z7510000 | R H R NR MNTBELO |  | S | 19 | 815 | 5050 |  |  | 7.2 | 3.1 | 7.7 | 64 | F |  | 1956-09-12 |  | 218 | 63 | 919 | 0.18 | 78 | 23 | 7.3 | 7 |  | 80 | 154 |  | 7.6 |  | 1.51 |  |  |  |  | 615
| Z7510000 | R H R NR MNTBELO |  | S | 19 | 1405 | 5050 |  |  | 5 | 4.2 | 7.9 | 75 | F |  | 1956-10-08 |  | 192 | 86 | 1101 | 0.22 | [8 empty] | 7.5
| Z7510000 | R H R NR MNTBELO |  | S | 19 | 1015 | 5050 |  |  | 9.5 | 3.2 | 8.3 | 67 | F |  | 1956-11-08 |  | 217 | 52 | 838 | 0.14 | [8 empty] | 7.3
| Z7510000 | R H R NR MNTBELO |  | S | 19 | 1100 | 5050 |  |  | 9 | 4.7 | 7.7 | 57 | F |  | 1956-12-11 |  | 209 | 52 | 806 | 0.16 | [8 empty] | 8.2 |  | 1.52
| Z7510000 | R H R NR MNTBELO |  | S | 19 | 1005 | 5050 |  |  | 4.4 | 5.8 | 7.4 | 63 | F |  | 1957-01-08 |  | 165 | 33 | 607 | 0.17 | [8 empty] | 7.1 |  | 1.41
| Z7510000 | R H R NR MNTBELO |  | S | 19 | 940 | 5050 |  |  | 7 |  | 7.9 | 58 | F |  | 1957-02-07 |  | 208 | 46 | 773 | 0.11 | [8 empty] | 7.4 |  | 1.71
| Z7510000 | R H R NR MNTBELO |  | S | 19 | 1525 | 5050 |  |  | 6.2 | 6.2 | 8 | 73 | F |  | 1957-03-06 |  | 198 | 92 | 1225 | 0.26 | [8 empty] | 7.1 |  | 1.99
| Z7510000 | R H R NR MNTBELO |  | S | 19 | 800 | 5050 |  |  | 7.3 | 4.1 | 8.1 | 62 | F |  | 1957-04-09 |  | 210 | 54 | 524 | 0.16 | [8 empty] | 8 |  | 2.08
| Z7510000 | R H R NR MNTBELO |  | S | 19 | 955 | 5050 |  |  | 9.6 | 5.3 | 8.2 | 64 | F |  | 1957-05-07 |  | 205 | 48 | 689 | 0.18 | 70 | 18 | 6.5 | 7 |  | 63 | 103 |  | 7.8 |  | 2.63 |  |  |  |  | 490
| Z7510000 | R H R NR MNTBELO |  | S | 19 | 700 | 5050 |  |  | 7 | 4.5 | 7.7 | 65 | F |  | 1957-06-11 |  | 192 | 58 | 829 | 0.19 | [8 empty] | 7.1 |  | 2.3
| Z7510000 | R H R NR MNTBELO |  | S | 19 | 1000 | 5050 |  |  | 8.4 | 5 | 8.4 | 90 | F |  | 1957-07-02 |  | 193 | 75 | 1019 | 0.23 | [8 empty] | 7.4 |  | 2.3
| Z7510000 | R H R NR MNTBELO |  | S | 19 | 645 | 5050 |  |  | 7.7 | 5.3 | 8.1 | 67 | F |  | 1957-08-05 |  | 217 | 72 | 917 | 0.19 | [8 empty] | 7.5 |  | 2.33
| Z7510000 | R H R NR MNTBELO |  | S | 19 | 1145 | 5050 |  |  | 8.4 | 3.7 | 8.4 | 86 | F |  | 1957-09-04 |  | 250 | 60 | 881 | 0.2 | 86 | 24 | 9 | 6 |  | 64 | 120 |  | 8 |  | 2.3 |  |  |  |  | 625
| Z7510000 | R H R NR MNTBELO |  | S | 19 | 750 | 5050 |  |  | 8 | 2.2 | 7.9 | 61 | F |  | 1957-10-08 |  | 188 | 246 | 1647 | 0.14 | [8 empty] | 8.1 |  | 2.19
| Z7510000 | R H R NR MNTBELO |  | S | 19 | 1400 | 5050 |  |  | 6.6 | 4.9 | 7.7 | 66 | F |  | 1957-11-06 |  | 180 | 42 | 588 | 0.14 | [8 empty] | 7.3 |  | 2.64
| Z7510000 | R H R NR MNTBELO |  | S | 19 | 845 | 5050 |  |  | 12 | 6 | 8.1 | 53 | F |  | 1957-12-03 |  | 206 | 58 | 737 | 0.2 | [8 empty] | 8.2 |  | 2.57
| Z7510000 | R H R NR MNTBELO |  | S | 19 | 1015 | 5050 |  |  | 14 | 4 | 8.4 | 65 | F |  | 1958-01-07 |  | 196 | 63 | 770 | 0.08 | [8 empty] | 8.9
| Z7510000 | R H R NR MNTBELO |  | S | 19 | 845 | 5050 |  |  | 9.2 | 398 | 8.3 | 52 | F |  | 1958-02-11 |  | 142 | 45 | 688 | 0.09 | 60 | 25 | 1.4 | 5 |  | 50 | 145 |  | 8 |  | 3.65 |  |  |  |  | 425
| Z7510000 | R H R NR MNTBELO |  | S | 19 | 830 | 5050 |  |  | 11.7 | 575 | 8.1 | 54 | F |  | 1958-03-04 |  | 135 | 66 | 879 | 0.2 | [8 empty] | 8.1 |  | 3.08
| Z7510000 | R H R NR MNTBELO |  | S | 19 | 950 | 5050 |  |  | 9.6 | 434 | 8.2 | 59 | F |  | 1958-04-08 |  | 112 | 7 | 291 | 0.04 | 38 | 9 | 6.3 | 3 |  | 9 | 25 |  | 8 |  | 3.65 |  |  |  |  | 200
| Z7510000 | R H R NR MNTBELO |  | S | 19 | 930 | 5050 |  |  | 8.4 | 222 | 8.3 | 63 | F |  | 1958-05-06 |  | 131 | 96 | 1083 | 0.16 | 87 | 29 | 2 | 5 |  | 105 | 296 |  | 7.8 |  | 3.55 |  |  |  |  | 735
| Z7510000 | R H R NR MNTBELO |  | S | 19 | 930 | 5050 |  |  | 8.4 | 161 | 8.4 | 68 | F |  | 1958-06-10 |  | 113 | 86 | 1026 | 0.06 | [8 empty] | 8.1 |  | 3.25
| Z7510000 | R H R NR MNTBELO |  | S | 19 | 2150 | 5050 |  |  | 5.2 | 9.7 | 8.2 | 68 | F |  | 1958-07-02 |  | 172 | 52 | 814 | 0.2 | 69 | 19 | 5.1 | 9 |  | 61 | 140 |  | 7 |  | 2.64 |  |  |  |  | 483
| Z7510000 | R H R NR MNTBELO |  | S | 19 | 840 | 5050 |  |  | 7.2 | 220 | 8.4 | 75 | F |  | 1958-08-05 |  | 113 | 78 | 985 | 0.12 | [5 empty] | 85 |  |  | 7.8 |  | 3.61
| Z7510000 | R H R NR MNTBELO |  | S | 19 | 645 | 5050 |  |  | 7 | 121 | 7.7 | 73 | F |  | 1958-09-02 |  | 126 | 78 | 1000 | 0.04 | 77 | 28 | 1.5 | 4 |  | 91 | 271 |  | 7.6 |  | 2.89 |  |  |  |  | 681
| Z7510000 | R H R NR MNTBELO |  | S | 19 | 945 | 5050 |  |  | 8.8 | 44 | 8.3 | 74 | F |  | 1958-10-07 |  | 120 | 71 | 947 | 0.2 | [8 empty] | 8.1 |  | 2.53
| Z7510000 | R H R NR MNTBELO |  | S | 19 | 1015 | 5050 |  |  | 11.8 | 104 | 8.4 | 64 | F |  | 1958-11-11 |  | 116 | 68 | 894 | 0.07 | [6 empty] | 247 |  | 7.9 |  | 2.95
| Z7510000 | R H R NR MNTBELO |  | S | 19 | 850 | 5050 |  |  | 8.8 | 106 | 8.3 | 56 | F |  | 1958-12-09 |  | 125 | 73 | 936 | 0 | [6 empty] | 260 |  | 8.1 |  | 2.38
| Z7510000 | R H R NR MNTBELO |  | S | 19 | 1015 | 5050 |  |  | 6.8 | 7.8 | 7.5 | 62 | F |  | 1959-01-13 |  | 212 | 45 | 733 | 0.1 | [8 empty] | 7.4 |  | 1.1
| Z7510000 | R H R NR MNTBELO |  | S | 19 | 945 | 5050 |  |  | 9 | 2.5 | 8.2 | 56 | F |  | 1959-02-03 |  | 124 | 70 | 916 | 0.14 | [5 empty] | 86 |  |  | 8.1 |  | 2.65
| Z7510000 | R H R NR MNTBELO |  | S | 19 | 930 | 5050 |  |  | 12.6 | 7.4 | 8.4 | 63 | F |  | 1959-03-10 |  | 206 | 48 | 766 | 0.43 | 67 | 24 | 2.5 | 5 |  | 58 | 120 |  | 8 |  | 1.41 |  |  |  |  | 495
| Z7510000 | R H R NR MNTBELO |  | S | 19 | 1030 | 5050 |  |  | 7.4 | 6.6 | 8.1 | 68 | F |  | 1959-04-07 |  | 206 | 47 | 776 | 0.24 | [5 empty] | 57 |  |  | 8.1 |  | 1.42
| Z7510000 | R H R NR MNTBELO |  | S | 19 | 830 | 5050 |  |  | 10 | 6 | 7.8 | 61 | F |  | 1959-05-05 |  | 202 | 54 | 902 | 0.26 | 73 | 26 | 2.5 | 6 |  | 66 | 152 |  | 7.8 |  | 1.37 |  |  |  |  | 570
| Z7510000 | R H R NR MNTBELO |  | S | 19 | 1005 | 5050 |  |  | 10.2 | 8.9 | 8.4 | 79 | F |  | 1959-06-09 |  | 202 | 48 | 691 | 0.22 | [5 empty] | 55 |  |  | 8 |  | 1.46
| Z7510000 | R H R NR MNTBELO |  | S | 19 | 715 | 5050 |  |  | 5.6 | 4.5 | 7.8 | 67 | F |  | 1959-07-07 |  | 210 | 57 | 794 | 0.3 | [5 empty] | 65 |  |  | 7.9 |  | 1.42
| Z7510000 | R H R NR MNTBELO |  | S | 19 | 930 | 5050 |  |  | 8.4 | 6.2 | 7.7 | 76 | F |  | 1959-08-04 |  | 195 | 78 | 916 | 0.32 | [5 empty] | 86 |  |  | 7.6 |  | 1.44
| Z7510000 | R H R NR MNTBELO |  | S | 19 | 1050 | 5050 |  |  | 8 | 5.4 | 8.2 | 78 | F |  | 1959-09-04 |  | 184 | 60 | 770 | 0.28 | 61 | 24 | 1.5 | 6 |  | 65 | 121 |  | 8 |  | 1.54 |  |  |  |  | 493
| Z7510000 | R H R NR MNTBELO |  | S | 19 | 1030 | 5050 |  |  | 7.2 | 92 | 8.3 | 72 | F |  | 1959-10-06 |  | 123 | 72 | 944 | 0.09 | 78 | 26 | 0 | 6 |  | 83 | 250 |  | 7.9 |  | 2.65 |  |  |  |  | 636
| Z7510000 | R H R NR MNTBELO |  | S | 19 | 1045 | 5050 |  |  | 7.6 | 67 | 8.1 | 66 | F |  | 1959-11-03 |  | 123 | 69 | 949 | 0.07 | [5 empty] | 78 |  |  | 8.1 |  | 2.33
| Z7510000 | R H R NR MNTBELO |  | S | 19 | 900 | 5050 |  |  | 6.6 | 45 | 7.4 | 56 | F |  | 1959-12-08 |  | 134 | 69 | 956 | 0.09 | [5 empty] | 72 |  |  | 8.3 |  | 1.96
| Z7510000 | R H R NR MNTBELO |  | S | 19 | 1400 | 5050 |  |  | 10.2 | 533 | 7.5 | 47 | F |  | 1960-01-14 |  | 60 | 31 | 448 | 0.18 | 34 | 10 | 2.8 | 3 |  | 37 | 101 |  | 6.9 |  | 3.66 |  |  |  |  | 302
| Z7510000 | R H R NR MNTBELO |  | S | 19 | 1045 | 5050 |  |  | 4.2 | 8.6 | 7.3 | 60 | F |  | 1960-02-02 |  | 160 | 39 | 633 | 0.09 | 57 | 17 | 1.9 | 11 |  | 44 | 94 |  | 7 |  | 1.48 |  |  |  |  | 384
| Z7510000 | R H R NR MNTBELO |  | S | 19 | 1015 | 5050 |  |  | 12.8 | 17 | 8.2 | 62 | F |  | 1960-03-08 |  | 161 | 57 | 868 | 0.11 | [5 empty] | 76 |  |  | 8 |  | 1.57
| Z7510000 | R H R NR MNTBELO |  | S | 19 | 1030 | 5050 |  |  | 10.4 | 31 | 8.3 | 74 | F |  | 1960-04-05 |  | 123 | 69 | 909 | 0.12 | [5 empty] | 91 |  |  | 7.9 |  | 1.73
| Z7510000 | R H R NR MNTBELO |  | S | 19 | 935 | 5050 |  |  | 7 | 18 | 7.6 | 63 | F |  | 1960-05-03 |  | 161 | 58 | 835 | 0.15 | 58 | 18 | 3.4 | 4 |  | 91 | 162 |  | 7.5 |  | 1.16 |  |  |  |  | 555
| Z7510000 | R H R NR MNTBELO |  | S | 19 | 1045 | 5050 |  |  | 8 | 17.7 | 8.1 | 74 | F |  | 1960-06-14 |  | 148 | 86 | 960 | 0.18 | [5 empty] | 123 |  |  | 7.9 |  | 1.13
| Z7510000 | R H R NR MNTBELO |  | S | 19 | 1030 | 5050 |  |  | 10 | 18.6 | 7.9 | 80 | F |  | 1960-07-12 |  | 140 | 81 | 970 | 0.2 | [5 empty] | 112 |  |  | 7.5 |  | 1.16
| Z7510000 | R H R NR MNTBELO |  | S | 19 | 900 | 5050 |  |  | 7.4 | 22.2 | 7.8 | 76 | F |  | 1960-08-05 |  | 142 | 82 | 972 | 0.15 | [5 empty] | 111 |  |  | 7.8 |  | 1.2
| Z7510000 | R H R NR MNTBELO |  | S | 19 | 1100 | 5050 |  |  | 7.8 | 32.6 | 7.8 | 81 | F |  | 1960-09-08 |  | 130 | 91 | 981 | 0.16 | 58 | 23 | 2 | 5 |  | 135 | 263 |  | 7.5 |  | 1.38 |  |  |  |  | 650
| Z7510000 | R H R NR MNTBELO |  | S | 19 | 915 | 5050 |  |  | 8.4 | 264 | 8.4 | 86 | F |  | 1960-10-04 |  | 127 | 120 | 989 | 0.18 | [5 empty] | 93 |  |  | 7.8 |  | 2.58
| Z7510000 | R H R NR MNTBELO |  | S | 19 | 955 | 5050 |  |  | 9 | 245 | 8.3 | 70 | F |  | 1960-11-01 |  | 126 | 82 | 1404 | 0.14 | [5 empty] | 105 |  |  | 8 |  | 2.16
| Z7510000 | R H R NR MNTBELO |  | S | 19 | 1005 | 5050 |  |  | 9.2 | 241 | 8.3 | 59 | F |  | 1960-12-06 |  | 125 | 83 | 1012 | 0.11 | [5 empty] | 94 |  |  | 8.2 |  | 2.45
| Z7510000 | R H R NR MNTBELO |  | S | 19 | 840 | 5050 |  |  | 8.8 | 245 | 8.2 | 53 | F |  | 1961-01-04 |  | 129 | 85 | 1034 | 0.1 | [5 empty] | 98 |  |  | 8.1 |  | 2.08
| Z7510000 | R H R NR MNTBELO |  | S | 19 | 925 | 5050 |  |  | 5 | 80 | 8 | 56 | F |  | 1961-02-02 |  | 129 | 85 | 1000 | 0.12 | [5 empty] | 93 |  |  | 7.7 |  | 1.15
| Z7510000 | R H R NR MNTBELO |  | S | 19 | 940 | 5050 |  |  | 6.4 | 154 | 7.8 | 58 | F |  | 1961-03-08 |  | 130 | 85 | 1037 | 0.12 | [5 empty] | 94 |  |  | 8 |  | 1.52
| Z7510000 | R H R NR MNTBELO |  | S | 19 | 1015 | 5050 |  |  | 14 | 3.4 | 8.3 | 74 | F |  | 1961-04-04 |  | 193 | 52 | 778 | 0.26 | 63 | 22 | 9.9 | 5 |  | 70 | 123 |  | 7.7 |  | 0.4 |  |  |  |  | 419
| Z7510000 | R H R NR MNTBELO |  | S | 19 | 1450 | 5050 |  |  | 7 | 4 | 8.3 | 66 | F |  | 1961-05-04 |  | 190 | 94 | 1045 | 0.15 | 84 | 27 | 4.9 | 8 |  | 99 | 210 |  | 8.2 |  | 0.69 |  |  |  |  | 674
| Z7510000 | R H R NR MNTBELO |  | S | 19 | 910 | 5050 |  |  | 2.6 | 3.8 | 8.1 | 64 | F |  | 1961-06-08 |  | 183 | 80 | 928 | 0.27 | [5 empty] | 94 |  |  | 7.6 |  | 0.19
| Z7510000 | R H R NR MNTBELO |  | S | 19 | 1055 | 5050 |  |  | 8.2 | 4.7 | 7.8 | 67 | F |  | 1961-07-14 |  | 180 | 74 | 858 | 0.22 | [5 empty] | 85 |  |  | 8.2 |  | 0.23
| Z7510000 | R H R NR MNTBELO |  | S | 19 | 825 | 5050 |  |  | 7.8 | 1.6 | 7.6 | 66 | F |  | 1961-08-04 |  | 161 | 69 | 855 | 0.34 | [5 empty] | 85 |  |  | 7.2 |  | 0.24
| Z7510000 | R H R NR MNTBELO |  | S | 19 | 900 | 5050 |  |  | 7.6 | 5.4 | 7.8 | 65 | F |  | 1961-09-07 |  | 180 | 98 | 1100 | 0.31 | 71 | 29 | 4.5 | 10 |  | 114 | 214 |  | 7.4 |  | 0.22 |  |  |  |  | 692
| Z7510000 | R H R NR MNTBELO |  | S | 19 | 820 | 5050 |  |  | 10 | 63 | 6.8 | 71 | F |  | 1961-10-05 |  | 124 | 92 | 1099 | 0.12 | [5 empty] | 99 |  |  | 8.2 |  | 0.87
| Z7510000 | R H R NR MNTBELO |  | S | 19 | 815 | 5050 |  |  | 12.8 | 137 | 8 | 72 | F |  | 1961-11-06 |  | 129 | 90 | 1093 | 0.1 | [5 empty] | 97 |  |  | 8.5 |  | 1.36
| Z7510000 | R H R NR MNTBELO |  | S | 19 | 800 | 5050 |  |  | 10.8 | 150 | 7.8 | 58 | F |  | 1961-12-07 |  | 130 | 90 | 1098 | 0.15 | [5 empty] | 100 | 283 |  | 7.9 |  | 1.44
| Z7510000 | R H R NR MNTBELO |  | S | 19 | 900 | 5050 |  |  | 9.6 | 148 | 8.1 | 58 | F |  | 1962-01-10 |  | 130 | 89 | 1120 | 0.14 | [5 empty] | 106 | 291 |  | 8.3 |  | 1.11
| Z7510000 | R H R NR MNTBELO |  | S | 19 | 925 | 5050 |  |  | 8.8 | 916 | 7.9 | 56 | F |  | 1962-02-13 |  | 103 | 7 | 297 | 0.08 | 34 | 10 | 14 | 4 |  | 10 | 24 |  | 8 |  | 3.15 |  |  |  |  | 176
| Z7510000 | R H R NR MNTBELO |  | S | 19 | 1325 | 5050 |  |  | 9.2 | 181 | 8.2 | 66 | F |  | 1962-03-07 |  | 132 | 8 | 346 | 0.08 | [5 empty] | 11 | 26 |  | 8.2 |  | 1.67
| Z7510000 | R H R NR MNTBELO |  | S | 19 | 805 | 5050 |  |  | 11.2 | 132 | 7.8 | 58 | F |  | 1962-04-03 |  | 131 | 89 | 1070 | 0.14 | [5 empty] | 100 | 294 |  | 8.3 |  | 1.76
| Z7510000 | R H R NR MNTBELO |  | S | 19 | 745 | 5050 |  |  | 8.8 | 141 | 7.9 | 64 | F |  | 1962-05-08 |  | 132 | 90 | 1086 | 0.14 | 90 | 27 | 2 | 5 |  | 100 | 288 |  | 8 |  | 1.69 |  |  |  |  | 720
| Z7510000 | R H R NR MNTBELO |  | S | 19 | 800 | 5050 |  |  | 8.8 | 153 | 7.9 | 66 | F |  | 1962-06-11 |  | 126 | 90 | 1097 | 0.15 | [5 empty] | 102 | 288 |  | 8 |  | 1.54
| Z7510000 | R H R NR MNTBELO |  | S | 19 | 920 | 5050 |  |  | 6.4 | 6 | 7.8 | 72 | F |  | 1962-07-06 |  | 202 | 108 | 1179 | 0.23 | 90 | 32 | 9 | 7 |  | 109 | 226 |  | 7.8 | [6 empty] | 765
| Z7510000 | R H R NR MNTBELO |  | S | 19 | 815 | 5050 |  |  | 8.4 | 220 | 7.9 | 76 | F |  | 1962-08-02 |  | 118 | 96 | 1152 | 0.15 | 85 | 30 | 2.5 | 5 |  | 102 | 308 |  | 7.8 |  | 1.63 |  |  |  |  | 745
| Z7510000 | R H R NR MNTBELO |  | S | 19 | 800 | 5050 |  |  | 8.4 | 5.2 | 7.9 | 68 | F |  | 1962-09-13 |  | 195 | 67 | 873 | 0.25 | 71 | 24 | 4.4 | 8 |  | 82 | 155 |  | 7.4 | [6 empty] | 572
| Z7510000 | R H R NR MNTBELO |  | S | 19 | 1110 | 5050 |  |  | 7.6 | 150 | 7.9 | 78 | F |  | 1962-10-03 |  | 119 | 94 | 1125 | 0.13 | [5 empty] | 100 | 301 |  | 7.8 |  | 2.64
| Z7510000 | R H R NR MNTBELO |  | S | 19 | 850 | 5050 |  |  | 6 | 3.4 | 7.6 | 62 | F |  | 1962-11-13 |  | 199 | 66 | 952 | 0.22 | [5 empty] | 77 |  |  | 7.6 |  | 1.53
| Z7510000 | R H R NR MNTBELO |  | S | 19 | 910 | 5050 |  |  | 9.6 | 38.6 | 7.9 | 62 | F |  | 1962-12-04 |  | 134 | 96 | 1178 | 0.13 | [5 empty] | 102 | 302 |  | 7.8 |  | 2.24
| Z7510000 | R H R NR MNTBELO |  | S | 19 | 920 | 5050 |  |  | 10 | 15 | 7.7 | 52 | F |  | 1963-01-16 |  | 143 | 99 | 1190 | 0.14 | [5 empty] | 136 | 298 |  | 7.8 |  | 1.78
| Z7510000 | R H R NR MNTBELO |  | S | 19 | 1450 | 5050 |  |  | 6.4 | 8 | 7.4 | 69 | F |  | 1963-02-07 |  | 215 | 91 | 1144 | 0.27 | [5 empty] | 113 | 225 |  | 7.9 |  | 1.55
| Z7510000 | R H R NR MNTBELO |  | S | 19 | 1200 | 5050 |  |  | 6.4 | 17.8 | 8 | 58 | F |  | 1963-03-07 |  | 146 | 97 | 1171 | 0.17 | [5 empty] | 133 | 287 |  | 8.1 |  | 2.09
| Z7510000 | R H R NR MNTBELO |  | S | 19 | 950 | 5050 |  |  | 10.8 | 176 | 8.2 | 60 | F |  | 1963-04-04 |  | 130 | 95 | 1158 | 0.11 | [5 empty] | 114 | 308 |  | 7.7 |  | 3.16
| Z7510000 | R H R NR MNTBELO |  | S | 19 | 830 | 5050 |  |  | 9 | 4 | 8 | 66 | F |  | 1963-05-09 |  | 196 | 68 | 887 | 0.26 | 79 | 21 | 1.5 | 7 |  | 80 | 161 |  | 7.7 |  | 1.88 |  |  |  |  | 560
| Z7510000 | R H R NR MNTBELO |  | S | 19 | 830 | 5050 |  |  | 9.4 | 4 | 7.8 | 68 | F |  | 1963-06-05 |  | 234 | 89 | 1128 | 0.39 | [5 empty] | 104 | 221 |  | 7.3 |  | 1.82
| Z7510000 | R H R NR MNTBELO |  | S | 19 | 1730 | 5050 |  |  | 10 | 5.2 | 7.6 | 74 | F |  | 1963-07-02 |  | 170 | 64 | 786 | 0.19 | [5 empty] | 71 | 88 |  | 8.2 |  | 1.72
| Z7510000 | R H R NR MNTBELO |  | S | 19 | 1400 | 5050 |  |  | 9 | 1.6 | 8.5 | 86 | F |  | 1963-08-02 |  | 202 | 98 | 1152 | 0.4 | [5 empty] | 95 | 250 |  | 7.9 |  | 1.63
| Z7510000 | R H R NR MNTBELO |  | S | 19 | 2000 | 5050 |  |  | 8.6 | 14.6 | 8.5 | 77 | F |  | 1963-09-05 |  | 152 | 88 | 1030 | 0.4 | 86 | 20 | 24 | 10 |  | 106 | 218 |  | 7.9 |  | 1.69 |  |  |  |  | 701
| Z7510000 | R H R NR MNTBELO |  | S | 19 |  | 5050 |  | 1031 | 9.4 | 3 | 8.2 | 76 | F |  | 1963-10-03 |  | 195 | 84 |  | 0.32 | [5 empty] | 106 | 196 |  | 7.7 |  | 1.62
| Z7510000 | R H R NR MNTBELO |  | S | 19 |  | 5050 |  | 985 | 4.7 | 1 | 7.8 | 59 | F |  | 1963-11-08 |  | 184 | 87 |  | 0.26 | 85 | 24 | 8 | 11 |  | 93 | 201 |  | 7.4 |  | 1.74 |  |  |  |  | 640
| Z7510000 | R H R NR MNTBELO |  | S | 19 | 1255 | 5050 |  | 1043 | 9.4 | 160 | 8.1 | 65 | F |  | 1963-12-04 |  | 140 | 90 |  | 0.12 | 80 | 29 | 1.5 | 5 |  | 108 | 283 |  | 8.3 |  | 3.23 |  |  |  |  | 685
| Z7510000 | R H R NR MNTBELO |  | S | 19 | 1100 | 5050 |  | 1032 | 10.6 | 149 | 8 | 56 | F |  | 1964-01-13 |  | 133 | 87 |  | 0.14 | 80 | 31 | 1.5 | 5 |  | 105 | 289 |  | 8.3 |  | 3.02 |  |  |  |  | 690
| Z7510000 | R H R NR MNTBELO |  | S | 19 | 1130 | 5050 |  | 304 |  |  | 7.5 | 50 | F |  | 1964-01-22 |  | 58 | 23 |  | 0.12 | 25 | 8 | 7.4 | 8 |  | 17 | 38 | [8 empty] | 215
| Z7510000 | R H R NR MNTBELO |  | S | 19 | 1045 | 5050 |  | 1017 | 10.2 | 87 | 7.7 | 55 | F |  | 1964-02-10 |  | 132 | 87 |  | 0.14 | 90 | 22 | 2.5 | 5 |  | 103 | 276 |  | 8.2 |  | 2.84 |  |  |  |  | 740
| Z7510000 | R H R NR MNTBELO |  | S | 19 | 1530 | 5050 |  | 1020 | 9.4 | 198 | 7.8 | 56 | F |  | 1964-03-05 |  | 134 | 86 |  | 0.12 | 87 | 30 | 2 | 5 |  | 96 | 287 |  | 8.1 |  | 3.38 |  |  |  |  | 710
| Z7510000 | R H R NR MNTBELO |  | S | 19 |  | 5050 |  | 1015 | 10 | 194 | 8 | 55 | F |  | 1964-04-04 |  | 136 | 88 |  | 0.18 | 90 | 28 | 2.5 | 5 |  | 98 | 286 |  | 8.1 |  | 3.51 |  |  |  |  | 700
| Z7510000 | R H R NR MNTBELO |  | S | 19 | 1125 | 5050 |  | 910 | 16.8 | 2.7 | 8.2 | 59 | F |  | 1964-05-06 |  | 177 | 78 |  | 0.31 | 71 | 22 | 2.2 | 7 |  | 93 | 177 |  | 8 |  | 1.99 |  |  |  |  | 579
| Z7510000 | R H R NR MNTBELO |  | S | 19 | 1305 | 5050 |  | 1193 | 9.2 | 1.8 | 7.4 | 75 | F |  | 1964-06-03 |  | 183 | 114 |  | 0.37 | 96 | 29 | 5.2 | 9 |  | 127 | 278 |  | 7.4 |  | 1.81 |  |  |  |  | 822
| Z7510000 | R H R NR MNTBELO |  | S | 19 |  | 5050 |  | 1277 | 8.6 | 0.5 | 7.2 | 65 | F |  | 1964-07-13 |  | 199 | 124 |  | 0.4 | 101 | 29 | 2 | 10 |  | 139 | 299 |  | 7.3 |  | 1.73 |  |  |  |  | 892
| Z7510000 | R H R NR MNTBELO |  | S | 19 | 1430 | 5050 |  | 1105 | 10.2 | 0.6 | 7.8 | 88 | F |  | 1964-08-05 |  | 186 | 105 |  | 0.38 | 78 | 31 | 2.2 | 11 |  | 120 | 246 |  | 9 |  | 1.75 |  |  |  |  | 775
| Z7510000 | R H R NR MNTBELO |  | S | 19 |  | 5050 |  | 1117 | 7.8 | 93.5 | 7.7 | 72 | F |  | 1964-11-06 |  | 115 | 100 |  | 0.17 | 84 | 32 | 1 | 5 |  | 106 | 305 |  | 8 |  | 2.85 |  |  |  |  | 740
| Z7510000 | R H R NR MNTBELO |  | S | 19 |  | 5050 |  | 1107 | 8.8 | 183 | 7.8 | 61 | F |  | 1964-12-02 |  | 119 | 112 |  | 0.16 | 83 | 33 | 2 | 5 |  | 108 | 304 |  | 8 |  | 3.34 |  |  |  |  | 730
| Z7510000 | R H R NR MNTBELO |  | S | 19 |  | 5050 |  | 1127 | 10.8 | 165 | 7.8 | 54 | F |  | 1965-01-08 |  | 121 | 99 |  | 0.14 | 89 | 28 | 2 | 5 |  | 108 | 316 |  | 8 |  | 3.56 |  |  |  |  | 740
| Z7510000 | R H R NR MNTBELO |  | S | 19 |  | 5050 |  | 1145 | 10.9 | 152 | 8 | 57 | F |  | 1965-02-01 |  | 121 | 102 |  | 0.15 | 89 | 31 | 2 | 5 |  | 109 | 309 |  | 8.2 |  | 3.13 |  |  |  |  | 770
| Z7510000 | R H R NR MNTBELO |  | S | 19 |  | 5050 |  | 1149 | 9.6 | 143 | 7.9 | 58 | F |  | 1965-03-05 |  | 120 | 102 |  | 0.14 | 91 | 30 | 1 | 5 |  | 113 | 319 |  | 8.2 |  | 2.81 |  |  |  |  | 770
| Z7510000 | R H R NR MNTBELO |  | S | 19 |  | 5050 |  | 267 | 9.8 | 28 | 7.2 | 52 | F |  | 1965-04-09 |  | 58 | 16 |  | 0.09 | 22 | 5 | 4 | 6 |  | 17 | 38 |  | 7.3 |  | 2.12 |  |  |  |  | 165
| Z7510000 | R H R NR MNTBELO |  | S | 19 |  | 5050 |  | 1149 | 8.8 | 167 | 7.8 | 64 | F |  | 1965-05-07 |  | 124 | 102 |  | 0.18 | 92 | 29 | 2 | 5 |  | 115 | 321 |  | 7.9 |  | 2.88 |  |  |  |  | 785
| Z7510000 | R H R NR MNTBELO |  | S | 19 |  | 5050 |  | 978 | 9 | 175 | 7.8 | 64 | F |  | 1965-06-04 |  | 146 | 81 |  | 0.18 | 73 | 23 | 3 | 5 |  | 98 | 223 |  | 7.4 |  | 1.76 |  |  |  |  | 629
| Z7510000 | R H R NR MNTBELO |  | S | 19 |  | 5050 |  | 1233 | 8.2 | 58 | 7.7 | 78 | F |  | 1965-07-09 |  | 120 | 122 |  | 0.2 | 95 | 34 | 2 | 6 |  | 120 | 327 |  | 8.2 |  | 2.04 |  |  |  |  | 836
| Z7510000 | R H R NR MNTBELO |  | S | 19 |  | 5050 |  | 1011 | 9.2 | 0.8 | 7.9 | 84 | F |  | 1965-08-06 |  | 176 | 87 |  | 0.3 | 76 | 27 | 2 | 7 |  | 108 | 225 |  | 8.8 |  | 1.14 |  |  |  |  | 690
| Z7510000 | R H R NR MNTBELO |  | S | 19 |  | 5050 |  | 1431 | 15.8 | 79 | 7.9 | 79 | F |  | 1965-09-03 |  | 180 | 128 |  | 0.36 | 96 | 35 | 12 | 9 |  | 165 | 362 |  | 8.2 |  | 1.16 |  |  |  |  | 1000
| Z7510000 | R H R NR MNTBELO |  | S | 19 |  | 5050 |  |  | 8 | 158 | 7.9 | 73 | F |  | 1965-10-08 |  | 116 | 117 | 1232 | 0.16 | 92 | 35 | 2 | 6 |  | 123 | 354 |  | 7.5 |  | 3.02 |  |  |  |  | 840
| Z7510000 | R H R NR MNTBELO |  | S | 19 |  | 5050 |  |  | 5.2 | 3.8 | 7.8 | 58 | F |  | 1965-11-05 |  | 160 | 98 | 1145 | 0.25 | 84 | 27 | 7 | 7 |  | 120 | 273 |  | 7.9 |  | 1.3 |  |  |  |  | 725
| Z7510000 | R H R NR MNTBELO |  | S | 19 |  | 5050 |  |  | 8.4 | 3.7 | 7.6 | 54 | F |  | 1965-12-07 |  | 167 | 61 | 859 | 0.24 | 70 | 21 | 13 | 5 |  | 80 | 171 |  | 7.6 |  | 1.27 |  |  |  |  | 550
| Z7510000 | R H R NR MNTBELO |  | S | 19 | 1010 | 5050 |  |  | 6.6 | 3.9 | 7.4 | 54 | F |  | 1966-01-07 |  | 164 | 43 | 733 | 0.21 | 72 | 20 | 11 | 5 |  | 53 | 135 |  | 7.4 |  | 2.73 |  |  |  |  | 438
| Z7510000 | R H R NR MNTBELO |  | S | 19 |  | 5050 |  |  | 7 | 7 | 7.4 | 55 | F |  | 1966-02-07 |  | 110 | 30 | 494 | 0.12 | 47 | 12 | 9 | 8 |  | 31 | 77 |  | 7.2 |  | 1.6 |  |  |  |  | 270
| Z7510000 | R H R NR MNTBELO |  | S | 19 |  | 5050 |  |  | 5.6 | 6.6 | 7.4 | 60 | F |  | 1966-03-14 |  | 182 | 86 | 1056 | 0.24 | 93 | 28 | 4 | 6 |  | 93 | 243 |  | 7.5 |  | 1.79 |  |  |  |  | 690
| Z7510000 | R H R NR MNTBELO |  | S | 19 |  | 5050 |  |  | 11.4 | 204 | 8.3 | 59 | F |  | 1966-04-08 |  | 130 | 113 | 1217 | 0.18 | 94 | 32 | 2.6 | 6 |  | 120 | 334 |  | 8 |  | 3.23 |  |  |  |  | 830
| Z7510000 | R H R NR MNTBELO |  | S | 19 |  | 5050 |  |  | 10 | 111 | 8.2 | 66 | F |  | 1966-05-06 |  | 132 | 112 | 1218 | 0.16 | 91 | 35 | 2 | 6 |  | 125 | 334 |  | 7.5 |  | 2.36 |  |  |  |  | 820
| Z7510000 | R H R NR MNTBELO |  | S | 19 |  | 5050 |  |  |  | 103 | 8 | 74 | F |  | 1966-06-03 |  | 130 | 114 | 1214 | 0.19 | 93 | 34 | 2.3 | 6 |  | 118 | 332 |  | 7.9 |  | 2.18 |  |  |  |  | 810
| Z7510000 | R H R NR MNTBELO |  | S | 19 |  | 5050 |  |  | 9 | 3.6 | 8.2 | 66 | F |  | 1966-07-14 |  | 170 | 89 | 1005 | 0.34 | 75 | 23 | 10 | 7 |  | 103 | 197 |  | 7.2 | [6 empty] | 630
| Z7510000 | R H R NR MNTBELO |  | S | 19 | 1245 | 5050 |  |  | 10.2 | 8 | 8.2 | 80 | F |  | 1966-08-05 |  | 182 | 63 | 868 | 0.22 | 74 | 26 | 15 | 6 |  | 84 | 189 |  | 8 |  | 1.2 |  |  |  |  | 600
| Z7510000 | R H R NR MNTBELO |  | S | 19 | 2005 | 5050 |  |  | 8.8 | 137 | 8 | 77 | F |  | 1966-09-06 |  | 121 | 107 | 1200 | 0.17 | 88 | 32 | 1.5 | 5 |  | 120 | 322 |  | 7.6 |  | 2.2 |  |  |  |  | 803
| Z7510000 | R H R NR MNTBELO |  | S | 19 | 1220 | 5050 |  |  | 9.4 | 177 | 8 | 76 | F |  | 1966-10-12 |  | 122 | 106 | 1160 | 0.16 | 90 | 32 | 1 | 5 |  | 115 | 329 |  | 7.9 |  | 2.5 |  |  |  |  | 800
| Z7510000 | R H R NR MNTBELO |  | S | 19 | 900 | 5050 |  |  | 2.4 | 6 | 7.3 | 62 | F |  | 1966-11-09 |  | 182 | 66 | 898 | 0.2 | 89 | 22 | 14 | 6 |  | 74 | 183 |  | 7.9 |  | 1.05 |  |  |  |  | 595
| Z7510000 | R H R NR MNTBELO |  | S | 19 | 955 | 5050 |  |  | 6.8 | 203 | 7.4 | 57 | F |  | 1966-12-09 |  | 62 | 6 | 198 | 0.06 | 21 | 6 | 13 | 3 |  | 8 | 15 |  | 7.2 |  | 2.57 |  |  |  |  | 147
| Z7510000 | R H R NR MNTBELO |  | S | 19 | 845 | 5050 |  |  | 10.6 | 92 | 8.1 | 55 | F |  | 1967-01-14 |  | 130 | 101 | 1135 | 0.18 | 90 | 31 | 2.5 | 5 |  | 112 | 317 |  | 8.1 |  | 2.15 |  |  |  |  | 779
| Z7510000 | R H R NR MNTBELO |  | S | 19 | 900 | 5050 |  |  | 9.4 | 65 | 7.9 | 55 | F |  | 1967-02-10 |  | 135 | 96 | 1122 | 0.17 | 86 | 30 | 2.5 | 5 |  | 112 | 295 |  | 8 |  | 1.75 |  |  |  |  | 741
| Z7510000 | R H R NR MNTBELO |  | S | 19 | 930 | 5050 |  |  | 5.2 | 11.8 | 7.3 | 60 | F |  | 1967-03-15 |  | 167 | 49 | 715 | 0.19 | 67 | 20 | 7.5 | 6 |  | 56 | 130 |  | 7.4 |  | 1.12 |  |  |  |  | 466
| Z7510000 | R H R NR MNTBELO |  | S | 19 | 655 | 5050 |  |  | 9.8 | 164 | 8 | 59 | F |  | 1967-04-07 |  | 130 | 98 | 1115 | 0.14 | 90 | 29 | 3 | 5 |  | 110 | 307 |  | 8 |  | 2.42 |  |  |  |  | 785
| Z7510000 | R H R NR MNTBELO |  | S | 19 | 945 | 1101 |  |  |  | 78.3 |  |  |  |  | 1967-04-28 | 334 | 134 | 92.2 | 1080 | 0.14 | 87.8 | 27.7 | 4 | 4.5 |  | 103 | 293 |  | 7.8
| Z7510000 | R H R NR MNTBELO |  | S | 19 | 815 | 5050 |  |  | 10.2 | 101 | 8.2 | 62 | F |  | 1967-05-05 |  | 130 | 97 | 1092 | 0.13 | 78 | 38 | 3 | 4 |  | 107 | 293 |  | 8 |  | 2.16 |  |  |  |  | 720
| Z7510000 | R H R NR MNTBELO |  | S | 19 | 900 | 5050 |  |  | 13 | 200 | 7.7 | 66 | F |  | 1967-05-29 |  | 130 | 98 | 1140 | 0.16 | 86 | 33 | 2.5 | 4 |  | 110 | 301 |  | 8.1 |  | 2.76 |  |  |  |  | 773
| Z7510000 | R H R NR MNTBELO |  | S | 19 | 720 | 5050 |  |  | 7.9 | 11.1 | 7.2 | 69 | F |  | 1967-07-12 |  | 242 | 40 | 886 | 0.2 | 100 | 33 | 10 | 3 |  | 51 | 180 |  | 7.9 |  | 1.42 |  |  |  |  | 671
| Z7510000 | R H R NR MNTBELO |  | S | 19 | 840 | 5050 |  |  | 15.2 | 12 | 7.4 | 70 | F |  | 1967-08-09 |  | 211 | 48 | 871 | 0.25 | 79 | 27 | 18.6 | 4 |  | 72 | 174 |  | 7.4 |  | 1.44 |  |  |  |  | 572
| Z7510000 | R H R NR MNTBELO |  | S | 19 | 600 | 5050 |  |  | 6.2 | 103 | 7.3 | 74 | F |  | 1967-09-01 |  | 130 | 75 | 943 | 0.16 | 74 | 27 | 4 | 5 |  | 89 | 242 |  | 7.6 |  | 2.22 |  |  |  |  | 640
| Z7510000 | R H R NR MNTBELO |  | S | 19 | 800 | 5050 |  |  | 8 | 250 | 7.5 | 74 | F |  | 1967-10-06 |  | 124 | 85 | 960 | 0.14 | 75 | 29 | 3 | 5 |  | 98 | 268 |  | 7.6 |  | 2.57 |  |  |  |  | 695
| Z7510000 | R H R NR MNTBELO |  | S | 19 | 855 | 5050 |  |  | 10.3 | 148 | 7.6 | 70 | F |  | 1967-11-08 |  | 128 | 91 | 1083 | 0.13 | 79 | 30 | 1.3 | 5 |  | 104 | 286 |  | 8.1 |  | 2.23 |  |  |  |  | 744
| Z7510000 | R H R NR MNTBELO |  | S | 19 | 945 | 5050 |  |  | 5.7 | 12 | 7.3 | 62 | F |  | 1967-12-15 |  | 226 | 46 | 918 | 0.15 | 93 | 29 | 9.3 | 4 |  | 58 | 183 |  | 7.4 |  | 1.26 |  |  |  |  | 615
| Z7510000 | R H R NR MNTBELO |  | S | 19 | 1150 | 5050 |  |  | 10.1 | 88.9 | 7.7 | 55 | F |  | 1968-01-10 |  | 136 | 89 | 1079 | 0.15 | 78 | 34 | 2.3 | 5 |  | 100 | 279 |  | 7.8 |  | 2.05 |  |  |  |  | 608
| Z7510000 | R H R NR MNTBELO |  | S | 19 | 1115 | 5050 |  |  | 10.2 | 130 | 7.7 | 59 | F |  | 1968-02-07 |  | 126 | 93 | 1094 | 0.09 | 82 | 31 | 2.3 | 5 |  | 102 | 289 |  | 8 |  | 2.25 |  |  |  |  | 728
| Z7510000 | R H R NR MNTBELO |  | S | 19 | 1245 | 5050 |  |  | 10 | 200 | 7.5 | 60 | F |  | 1968-03-12 |  | 126 | 93 | 1100 | 0.07 | 84 | 29 | 2.3 | 5 |  | 104 | 290 |  | 8 |  | 2.97 |  |  |  |  | 741
| Z7510000 | R H R NR MNTBELO |  | S | 19 | 1640 | 5050 |  |  | 9.7 | 126 | 7.6 | 62 | F |  | 1968-04-03 |  | 126 | 90 | 1096 | 0.14 | 84 | 30 | 2.3 | 5 |  | 99 | 286 |  | 8 |  | 2.13 |  |  |  |  | 729
| Z7510000 | R H R NR MNTBELO |  | S | 19 | 805 | 5050 |  |  | 8.6 | 124 | 7.5 | 64 | F |  | 1968-05-02 |  | 127 | 92 | 1150 | 0.1 | 86 | 31 | 2.4 | 5 |  | 100 | 298 |  | 8.3 |  | 2.08 |  |  |  |  | 717
| Z7510000 | R H R NR MNTBELO |  | S | 19 |  | 1101 |  |  | 8.7 |  |  | 19 | C |  | 1968-05-21 |  | 126 | 115 | 1100 |  | 85 | 29 | 1.7 | 6 |  | 115 | 303 |  | 8.2 | [6 empty] | 730
| Z7510000 | R H R NR MNTBELO |  | S | 19 | 1200 | 5050 |  |  | 11 | 15 | 7.5 | 74 | F |  | 1968-06-17 |  | 196 | 33 | 729 | 0.11 | 75 | 22 | 4.5 | 4 |  | 47 | 128 |  | 7.7 | [6 empty] | 478
| Z7510000 | R H R NR MNTBELO |  | S | 19 | 630 | 1101 |  |  | 4.4 |  |  | 17 | C |  | 1968-06-19 |  | 200 | 36 | 638 |  | 61 | 17 | 10 | 4 |  | 49 | 99 |  | 8 | [6 empty] | 396
| Z7510000 | R H R NR MNTBELO |  | S | 19 | 630 | 1101 |  |  | 1.6 |  |  | 20 | C |  | 1968-07-17 |  | 203 | 76 | 939 |  | 79 | 20 | 4.3 | 7 |  | 100 | 191 |  | 7.8 | [6 empty] | 599
| Z7510000 | R H R NR MNTBELO |  | S | 19 | 1000 | 5050 |  |  | 13.6 | 14.8 | 8.2 | 78 | F |  | 1968-07-26 |  | 216 | 65 | 878 | 0.26 | 78 | 28 | 6.2 | 5 |  | 74 | 155 |  | 8 |  | 1.18 |  |  |  |  | 614
| Z7510000 | R H R NR MNTBELO |  | S | 19 | 615 | 1101 |  |  | 0.8 |  |  | 20 | C |  | 1968-08-16 |  | 191 | 69 | 876 |  | 73 | 18 | 7.9 | 6 |  | 96 | 168 |  | 8.1 | [6 empty] | 552
| Z7510000 | R H R NR MNTBELO |  | S | 19 | 900 | 5050 |  |  | 6 | 7.5 | 7.9 | 68 | F |  | 1968-08-16 |  | 214 | 54 | 846 | 0.17 | 83 | 24 | 4 | 4 |  | 71 | 157 |  | 7.5 |  | 1 |  |  |  |  | 578
| Z7510000 | R H R NR MNTBELO |  | S | 19 | 910 | 5050 |  |  | 7.8 | 245 | 8.2 | 76 | F |  | 1968-09-16 |  | 118 | 95 | 1086 | 0.16 | 80 | 31 | 1.3 | 5 |  | 107 | 305 |  | 8.2 |  | 2.79 |  |  |  |  | 711
| Z7510000 | R H R NR MNTBELO |  | S | 19 | 930 | 5050 |  |  | 4.7 | 7.8 | 7.5 | 62 | F |  | 1968-11-19 |  | 208 | 50 | 913 | 0.17 | 92 | 27 | 6.6 | 3 |  | 68 | 198 |  | 7.5 |  | 0.96 |  |  |  |  | 614
| Z7510000 | R H R NR MNTBELO |  | S | 19 | 930 | 5050 |  |  | 5.9 | 12.3 | 7.5 | 53 | F |  | 1968-12-20 |  | 201 | 64 | 1055 | 0.26 | 95 | 30 | 10.9 | 4 |  | 94 | 253 |  | 7.4 |  | 1.07 |  |  |  |  | 713
| Z7510000 | R H R NR MNTBELO |  | S | 19 | 1045 | 5050 |  |  | 5.1 | 6.6 | 7.5 | 62 | F |  | 1969-01-17 |  | 205 | 52 | 953 | 0.23 | 97 | 29 | 9 | 3 |  | 59 | 208 |  | 7.5 |  | 1.05 |  |  |  |  | 634
| Z7510000 | R H R NR MNTBELO |  | S | 19 | 1300 | 5050 |  |  |  | 1000 |  | 53 | F |  | 1969-01-20 |  | 31 | 14 | 179 |  | 16 | 4 | 10 | 4 |  | 10 | 36 |  | 6.9 | [6 empty] | 157
| Z7510000 | R H R NR MNTBELO |  | S | 19 | 1030 | 5050 |  |  | 10.6 | 232 | 7.9 | 51 | F |  | 1969-02-21 |  | 98 | 15 | 302 |  | 33 | 9 | 10 | 4 |  | 11 | 25 |  | 7.8 |  | 3.14 |  |  |  |  | 167
| Z7510000 | R H R NR MNTBELO |  | S | 19 | 1030 | 5050 |  |  | 10.6 | 66.5 | 8.3 | 61 | F |  | 1969-03-24 |  | 132 | 12 | 386 | 0.08 | 43 | 15 | 11 | 2 |  | 15 | 42 |  | 8.1 |  | 2.44 |  |  |  |  | 234
| Z7510000 | R H R NR MNTBELO |  | S | 19 | 900 | 5050 |  |  | 10.6 | 86 | 8.2 | 62 | F |  | 1969-04-25 |  | 146 | 12 | 389 | 0.04 | 47 | 15 | 5.5 | 3 |  | 15 | 42 |  | 7.8 |  | 2.72 |  |  |  |  | 227
| Z7510000 | R H R NR MNTBELO |  | S | 19 | 1030 | 5050 |  |  | 9.4 | 121 | 8.2 | 67 | F |  | 1969-05-22 |  | 147 | 9 | 371 | 0 | 46 | 13 | 3.3 | 3 |  | 14 | 34 |  | 8 |  | 2.92 |  |  |  |  | 195
| Z7510000 | R H R NR MNTBELO |  | S | 19 | 1045 | 5050 |  |  | 8.9 | 157 | 8.2 | 70 | F |  | 1969-06-20 |  | 138 | 9 | 347 | 0.03 | 40 | 13 | 3.2 | 3 |  | 14 | 31 |  | 8 |  | 3.07 |  |  |  |  | 186
| Z7510000 | R H R NR MNTBELO |  | S | 19 | 815 | 5050 |  |  | 8.9 | 190 | 8.1 | 72 | F |  | 1969-07-29 |  | 126 | 7 | 317 | 0.04 | 34 | 13 | 1.2 | 3 |  | 13 | 29 |  | 7.7 |  | 3.16 |  |  |  |  | 167
| Z7510000 | R H R NR MNTBELO |  | S | 19 | 845 | 5050 |  |  | 8 | 110 | 8.2 | 74 | F |  | 1969-08-20 |  | 123 | 12 | 363 | 0.08 | 34 | 13 | 2.5 | 4 |  | 20 | 42 |  | 8.1 |  | 2.89 |  |  |  |  | 182
| Z7510000 | R H R NR MNTBELO |  | S | 19 | 1000 | 5050 |  |  | 7.1 | 12 | 7.5 | 68 | F |  | 1969-09-19 |  | 211 | 44 | 834 | 0.22 | 82 | 29 | 7.4 | 5 |  | 62 | 172 |  | 7.5 |  | 1.92 |  |  |  |  | 512
| Z7510000 | R H R NR MNTBELO |  | S | 19 | 1245 | 5050 |  |  | 12.2 | 11.5 | 7.9 | 65 | F |  | 1969-10-28 |  | 224 | 47 | 860 | 0.21 | 87 | 31 | 9.1 | 4 |  | 62 | 173 |  | 7.8 |  | 1.85 |  |  |  |  | 530
| Z7510000 | R H R NR MNTBELO |  | S | 19 | 1115 | 5050 |  |  | 7.5 | 103 | 8 | 64 | F |  | 1969-11-21 |  | 133 | 89 | 1097 | 0.11 | 81 | 33 | 2.7 | 5 |  | 105 | 296 |  | 8 |  | 2.67 |  |  |  |  | 726
| Z7510000 | R H R NR MNTBELO |  | S | 19 | 945 | 5050 |  |  | 9.7 | 100 | 7.9 | 60 | F |  | 1969-12-22 |  | 129 | 93 | 1136 | 0.12 | 82 | 33 | 5 | 5 |  | 110 | 302 |  | 7.8 |  | 2.62 |  |  |  |  | 775
| Z7510000 | R H R NR MNTBELO |  | S | 19 | 1100 | 5050 |  |  | 10.3 | 120 | 7.9 | 56 | F |  | 1970-01-23 |  | 135 | 92 | 1143 | 0.14 | 84 | 33 | 0.8 | 5 |  | 110 | 304 |  | 8 |  | 2.74 |  |  |  |  | 739
| Z7510000 | R H R NR MNTBELO |  | S | 19 | 1030 | 5050 |  |  | 10 | 123 | 8 | 58 | F |  | 1970-02-20 |  | 131 | 98 | 1162 | 0.15 | 86 | 33 | 1.8 | 5 |  | 114 | 317 |  | 8.4 |  | 2.65 |  |  |  |  | 781
| Z7510000 | R H R NR MNTBELO |  | S | 19 | 915 | 5050 |  |  | 10.1 | 138 | 8 | 58 | F |  | 1970-03-24 |  | 134 | 96 | 1160 | 0.16 | 85 | 34 | 2.5 | 5 |  | 113 | 313 |  | 8 |  | 2.64 |  |  |  |  | 739
| Z7510000 | R H R NR MNTBELO |  | S | 19 | 1000 | 5050 |  |  | 11.8 | 88 | 7.8 | 64 | F |  | 1970-04-29 |  | 226 | 71 | 1116 | 0.25 | 97 | 33 | 6.2 | 5 |  | 104 | 262 |  | 7.6 |  | 1.79 |  |  |  |  | 720
| Z7510000 | R H R NR MNTBELO |  | S | 19 | 1000 | 5050 |  |  | 12 |  | 8 | 71 | F |  | 1970-05-22 |  | 224 | 64 | 1005 | 0.22 | 94 | 32 | 6.5 | 5 |  | 83 | 225 |  | 7.6 |  | 1.73 |  |  |  |  | 676
| Z7510000 | R H R NR MNTBELO |  | S | 19 | 815 | 5050 |  |  | 7 |  | 7.7 | 74 | F |  | 1970-06-26 |  | 235 | 58 | 916 | 0.27 | 94 | 29 | 4.7 | 5 |  | 74 | 181 |  | 8.1 |  | 1.57 |  |  |  |  | 596
| Z7510000 | R H R NR MNTBELO |  | S | 19 | 845 | 5050 |  |  | 6 |  | 7.7 | 72 | F |  | 1970-07-24 |  | 239 | 47 | 840 | 0.25 | 87 | 29 | 3.9 | 4 |  | 56 | 150 |  | 7.9 |  | 1.44 |  |  |  |  | 527
| Z7510000 | R H R NR MNTBELO |  | S | 19 | 1130 | 5050 |  |  | 11.5 |  | 8.2 | 79 | F |  | 1970-08-29 |  | 207 | 86 | 1169 | 0.33 | 88 | 31 | 13.5 | 6 |  | 127 | 275 |  | 8.1 |  | 1.65 |  |  |  |  | 788
| Z7510000 | R H R NR MNTBELO |  | S | 19 | 1600 | 5050 |  |  | 7.9 |  | 8.4 | 79 | F |  | 1970-09-25 |  | 120 | 99 | 1140 | 0.17 | 85 | 33 | 2.1 | 5 |  | 115 | 325 |  | 8 |  | 2.8 |  |  |  |  | 776
| Z7510000 | R H R NR MNTBELO |  | S | 19 | 1015 | 5050 |  | 1050 | 10.2 | 154 | 8.3 | 71 | F |  | 1970-10-29 | 355 | 123 | 100 | 1161 | 0.15 | 83 | 36 | 1 | 5 |  | 116 | 325 |  | 8.5 |  | 2.82 |  |  |  |  | 749 | 25
| Z7510000 | R H R NR MNTBELO |  | S | 19 | 1015 | 5050 |  | 1000 | 11 | 166 | 8.3 | 64 | F |  | 1970-11-24 | 360 | 125 | 101 | 1173 | 0.17 | 85 | 36 | 1.5 | 5 |  | 116 | 330 |  | 8.2 |  | 2.87 |  |  |  |  | 768 | 25
| Z7510000 | R H R NR MNTBELO |  | S | 19 | 930 | 5050 |  | 800 | 5.5 | 47 | 7.3 | 56 | F |  | 1970-12-18 | 332 | 203 | 37 | 811 | 0.1 | 90 | 26 | 9 | 3 |  | 50 | 172 |  | 7.5 |  | 2.05 |  |  |  |  | 505 | 25
| Z7510000 | R H R NR MNTBELO |  | S | 19 | 1015 | 5050 |  | 925 | 14 | 131 | 7.8 | 60 | F |  | 1971-01-26 | 365 | 227 | 49 | 901 | 0.22 | 95 | 31 | 6.9 | 4 |  | 62 | 187 |  | 7.6 |  | 1.8 |  |  |  |  | 568 | 25
| Z7510000 | R H R NR MNTBELO |  | S | 19 | 945 | 5050 |  | 1000 | 9.2 | 10 | 7.7 | 58 | F |  | 1971-02-26 | 372 | 219 | 55 | 1009 | 0.24 | 98 | 31 | 7.3 | 4 |  | 83 | 234 |  | 7.7 |  | 1.77 |  |  |  |  | 651 | 25
| Z7510000 | R H R NR MNTBELO |  | S | 19 | 945 | 5050 |  | 1200 | 10.8 | 7 | 7.8 | 61 | F |  | 1971-03-26 | 360 | 210 | 71 | 1138 | 0.28 | 93 | 31 | 5 | 5 |  | 118 | 288 |  | 7.8 |  | 1.74 |  |  |  |  | 757 | 25
| Z7510000 | R H R NR MNTBELO |  | S | 19 | 915 | 5050 |  | 1100 | 12.5 | 8.3 | 7.9 | 62 | F |  | 1971-04-27 | 370 | 214 | 60 | 1031 | 0.26 | 97 | 31 | 6.6 | 4 |  | 88 | 240 |  | 8 |  | 1.72 |  |  |  |  | 682 | 25
| Z7510000 | R H R NR MNTBELO |  | S | 19 | 1400 | 5050 |  | 900 | 5.2 | 10 | 7.3 | 70 | F |  | 1971-05-29 | 356 | 227 | 40 | 835 | 0.21 | 95 | 29 | 11.5 | 4 |  | 52 | 171 |  | 8.1 |  | 1.7 |  |  |  |  | 559 | 25
| Z7510000 | R H R NR MNTBELO |  | S | 19 | 930 | 5050 |  | 1025 | 10.3 | 8 | 7.8 | 73 | F |  | 1971-06-18 | 351 | 217 | 65 | 1010 | 0.29 | 93 | 29 | 8.7 | 5 |  | 92 | 218 |  | 8.3 |  | 1.6 |  |  |  |  | 644 | 25
| Z7510000 | R H R NR MNTBELO |  | S | 19 | 915 | 5050 |  | 1050 | 8.1 | 7.2 | 7.7 | 76 | F |  | 1971-07-22 | 338 | 221 | 64 | 969 | 0.34 | 91 | 27 | 9 | 6 |  | 88 | 200 |  | 7.7 |  | 1.58 |  |  |  |  | 614 | 25
| Z7510000 | R H R NR MNTBELO |  | S | 19 | 1000 | 5050 |  |  | 10.5 | 7 | 7.9 | 77 | F |  | 1971-08-27 | 310 | 229 | 51 | 859 | 0.29 | 83 | 25 | 6.4 | 5 |  | 73 | 167 |  | 8 |  | 1.61 |  |  |  |  | 579 | 25
| Z7510000 | R H R NR MNTBELO |  | S | 19 | 1245 | 5050 |  | 975 | 15.2 | 7.2 | 8.3 | 80 | F |  | 1971-09-20 | 328 | 225 | 58 | 892 | 0.28 | 82 | 30 | 6 | 5 |  | 75 | 177 |  | 7.9 |  | 1.61 |  |  |  |  | 579 | 25
| Z7510000 | R H R NR MNTBELO |  | S | 19 | 815 | 5050 |  |  | 5.6 | 2 | 7.4 | 59 | F |  | 1971-10-22 | 325 | 208 | 68 | 953 | 0.3 | 84 | 28 | 4.5 | 4.8 |  | 94 | 213 |  | 7.8 | [6 empty] | 590 | 2
| Z7510000 | R H R NR MNTBELO |  | S | 19 | 1300 | 5050 |  | 1100 | 13.7 | 2.2 | 8.1 | 65 | F |  | 1971-11-22 | 369 | 230 | 63 | 968 | 0.22 | 95 | 32 | 10 | 4.9 |  | 82 | 215 |  | 8.1 |  | 1.5 |  |  |  |  | 663 | 3
| Z7510000 | R H R NR MNTBELO |  | S | 19 | 1500 | 5050 |  | 800 | 10.5 | 2.4 | 7.7 | 57 | F |  | 1971-12-17 | 397 |  | 171 | [8 empty] | 332 |  |  |  | 1.52 |  |  |  |  | 958 | 4
| Z7510000 | R H R NR MNTBELO |  | S | 19 | 845 | 5050 |  | 1250 | 5.8 | 2.2 | 7.4 | 49 | F |  | 1972-01-06 | 408 |  | 76 | [8 empty] | 291 | [8 empty] | 799 | 4
| Z7510000 | R H R NR MNTBELO |  | S | 19 | 815 | 5050 |  | 1130 | 4.8 | 5.7 | 7.6 | 54 | F |  | 1972-02-24 | 366 |  | 71 | [8 empty] | 239 | [8 empty] | 700 | 5
| Z7510000 | R H R NR MNTBELO |  | S | 19 | 745 | 5050 |  | 1100 | 3.1 | 4.5 | 7.7 | 59 | F |  | 1972-03-23 | 321 |  | 77 | [8 empty] | 227 | [8 empty] | 658
| Z7510000 | R H R NR MNTBELO |  | S | 19 | 800 | 5050 |  | 1550 | 3.1 | 3.1 | 7.8 | 64 | F |  | 1972-04-28 | 331 |  | 100 | [8 empty] | 258 |  |  |  | 1.55 |  |  |  |  | 794 | 4
| Z7510000 | R H R NR MNTBELO |  | S | 19 | 830 | 5050 |  | 990 | 2.1 | 3 | 7.8 | 70 | F |  | 1972-06-03 | 281 |  | 71 | [8 empty] | 190 | [8 empty] | 579 | 3
| Z7510000 | R H R NR MNTBELO |  | S | 19 | 700 | 5050 |  | 970 | 1.8 | 4 | 7.7 | 70 | F |  | 1972-06-30 | 252 |  | 86 | [8 empty] | 163 | [8 empty] | 549 | 4
| Z7510000 | R H R NR MNTBELO |  | S | 19 | 700 | 5050 |  | 1100 | 1.9 | 4.3 | 7.9 | 72 | F |  | 1972-07-28 | 264 |  | 78 | [8 empty] | 173 | [8 empty] | 614 | 2
| Z7510000 | R H R NR MNTBELO |  | S | 19 | 700 | 5050 |  | 875 | 2.8 | 3.1 | 7.9 | 72 | F |  | 1972-08-23 | 255 |  | 62 | [8 empty] | 146 | [8 empty] | 526 | 4
| Z7510000 | R H R NR MNTBELO |  | S | 19 | 1030 | 5050 |  | 860 | 6.7 | 3.5 | 8.2 | 69 | F |  | 1972-09-28 | 273 |  | 58 | [8 empty] | 149 | [8 empty] | 511 | 3
| Z7510000 | R H R NR MNTBELO |  | S | 19 | 730 | 5050 |  | 940 | 3.9 | 3.3 | 8.3 | 60 | F |  | 1972-10-26 | 312 |  | 67 | [8 empty] | 174 | [8 empty] | 603 | 5
| Z7510000 | R H R NR MNTBELO |  | S | 19 | 800 | 5050 |  | 875 | 5.2 | 3.1 | 7.7 | 52 | F |  | 1972-12-01 | 309 |  | 61 | [8 empty] | 158 | [8 empty] | 522 | 1
| Z7510000 | R H R NR MNTBELO |  | S | 19 | 745 | 5050 |  | 1400 | 6.4 | 3.2 | 7.7 | 44 | F |  | 1972-12-29 | 380 |  | 101 | [8 empty] | 346 | [8 empty] | 912 | 3
| Z7510000 | R H R NR MNTBELO |  | S | 19 | 800 | 5050 |  | 1000 | 6.7 | 5 | 7.7 | 50 | F |  | 1973-02-02 | 316 |  | 70 | [8 empty] | 249 |  |  |  | 1.02 |  |  |  |  | 326 | 4
| Z7510000 | R H R NR MNTBELO |  | S | 19 | 730 | 5050 |  | 290 | 9.6 | 128 | 7.8 | 52 | F |  | 1973-02-27 | 133 |  | 10 | [8 empty] | 33 |  |  |  | 1.74 |  |  |  |  | 164 | 21
| Z7510000 | R H R NR MNTBELO |  | S | 19 | 745 | 5050 |  | 300 | 9.5 | 56 | 8.2 | 59 | F |  | 1973-04-13 | 142 |  | 11 | [8 empty] | 37 |  |  |  | 1.33 |  |  |  |  | 204
| Z7510000 | R H R NR MNTBELO |  | S | 19 | 740 | 5050 |  | 725 | 11.3 | 5 | 8.2 | 62 | F |  | 1973-04-25 | 288 |  | 55 | [8 empty] | 145 | [8 empty] | 515 | 8
| Z7510000 | R H R NR MNTBELO |  | S | 19 | 830 | 5050 |  | 1450 | 6.5 | 4.8 | 7.7 | 62 | F |  | 1973-05-23 | 360 |  | 140 | [8 empty] | 298 |  |  |  | 0.71 |  |  |  |  | 900 | 2
| Z7510000 | R H R NR MNTBELO |  | S | 19 | 700 | 5050 |  | 1050 | 6 | 6.3 | 7.8 | 68 | F |  | 1973-06-28 | 304 |  | 104 | [8 empty] | 201 |  |  |  | 0.75 |  |  |  |  | 709 | 3
| Z7510000 | R H R NR MNTBELO |  | S | 19 | 700 | 5050 |  | 1180 | 4.9 | 6.3 | 7.9 | 69 | F |  | 1973-07-27 | 292 |  | 106 | [8 empty] | 289 |  |  |  | 0.72 |  |  |  |  | 858 | 3
| Z7510000 | R H R NR MNTBELO |  | S | 19 | 730 | 5050 |  | 950 | 5 | 6 | 7.8 | 64 | F |  | 1973-08-28 | 272 |  | 80 | [8 empty] | 195 |  |  |  | 0.71 |  |  |  |  | 632 | 4
| Z7510000 | R H R NR MNTBELO |  | S | 19 | 815 | 5050 |  | 1110 | 6.5 | 5.2 | 7.7 | 65 | F |  | 1973-09-27 | 305 |  | 98 | [8 empty] | 232 |  |  |  | 0.75 |  |  |  |  | 737 | 4
| Z7510000 | R H R NR MNTBELO |  | S | 19 | 830 | 5050 |  | 1120 | 4.8 |  | 7.4 | 63 | F |  | 1973-10-26 | 336 |  | 85 | [8 empty] | 269 | [8 empty] | 747 | 1
| Z7510000 | R H R NR MNTBELO |  | S | 19 | 630 | 1101 |  |  | 4.5 |  |  | 54 | F |  | 1973-11-19 | 246 | 166 | 50 | 760 |  | 73 | 16 | 12.9 | 5 |  | 58 | 134 |  | 7.4
| Z7510000 | R H R NR MNTBELO |  | S | 19 | 1500 | 5050 |  | 1450 | 6 | 5.7 | 7.4 | 64 | F |  | 1973-11-28 | 443 | 208 | 112 | 1515 | 0.45 | 118 | 36 | 18.2 | 6.7 |  | 173 | 415 |  | 7.6 |  | 0.76 |  |  |  |  | 1057 | 3
| Z7510000 | R H R NR MNTBELO |  | S | 19 | 615 | 1101 |  |  | 4.4 |  |  | 56 | F |  | 1973-12-18 | 353 | 207 | 84.6 | 1140 |  | 99.8 | 25.2 | 15 | 5.5 |  | 103 | 239 |  | 7.8
| Z7510000 | R H R NR MNTBELO |  | S | 19 | 800 | 5050 |  | 980 | 6.3 | 5 | 7.7 | 51 | F |  | 1973-12-21 | 351 |  | 69 | [8 empty] | 210 |  |  |  | 0.7 |  |  |  |  | 666 | 1
| Z7510000 | R H R NR MNTBELO |  | S | 19 | 410 | 1101 |  |  | 7.7 |  |  | 49 | F |  | 1974-01-16 | 122 | 112 | 14.1 | 340 |  | 35.5 | 8.2 | 5.3 | 2.8 |  | 16.5 | 33.5 |  | 7.8
| Z7510000 | R H R NR MNTBELO |  | S | 19 | 815 | 5050 |  | 415 | 9.1 | 27 | 7.7 | 52 | F |  | 1974-02-01 | 169 |  | 17 | [8 empty] | 63 |  |  |  | 0.83 |  |  |  |  | 237 | 4
| Z7510000 | R H R NR MNTBELO |  | S | 19 | 715 | 1101 |  |  | 6.8 |  |  | 50 | F |  | 1974-02-21 | 339 | 206 | 73.9 | 1020 |  | 94 | 25.2 | 8.3 | 4.5 |  | 84.9 | 197 |  | 8.5
| Z7510000 | R H R NR MNTBELO |  | S | 19 | 700 | 5050 |  | 880 | 4.5 | 5.2 | 7.3 | 56 | F |  | 1974-02-28 | 353 |  | 58 | [8 empty] | 198 |  |  |  | 0.7 |  |  |  |  | 631 | 3
| Z7510000 | R H R NR MNTBELO |  | S | 19 | 530 | 1101 |  |  | 4.4 |  |  | 60 | F |  | 1974-03-19 | 316 | 196 | 60.4 | 886 |  | 88.3 | 23.3 | 9 | 4 |  | 62.4 | 173.5 |  | 7.9
| Z7510000 | R H R NR MNTBELO |  | S | 19 | 700 | 5050 |  | 800 | 5.4 | 5 | 7.4 | 62 | F |  | 1974-03-29 | 334 |  | 45 | [8 empty] | 179 | [8 empty] | 538 | 2
| Z7510000 | R H R NR MNTBELO |  | S | 19 | 400 | 1101 |  |  | 7 |  |  | 54 | F |  | 1974-04-15 | 294 | 192 | 50.8 | 794 |  | 80.6 | 22.6 | 4.1 | 3 |  | 53 | 152 |  | 8.1
| Z7510000 | R H R NR MNTBELO |  | S | 19 | 645 | 5050 |  | 290 | 10 | 66 | 8.2 | 56 | F |  | 1974-04-26 | 167 |  | 9.6 | 371 | [7 empty] | 31 |  |  |  | 1.7 |  |  |  |  | 213 | 4
| Z7510000 | R H R NR MNTBELO |  | S | 19 | 530 | 1101 |  |  | 2.7 |  |  | 61 | F |  | 1974-05-21 | 383 | 210 | 89.5 | 1040 |  | 88.8 | 26.9 | 8.6 | 7 |  | 96.7 | 191 |  | 8.1
| Z7510000 | R H R NR MNTBELO |  | S | 19 | 700 | 5050 |  | 850 | 4.8 | 10 | 7.7 | 65 | F |  | 1974-05-24 | 307 |  | 72 | [8 empty] | 163 | [8 empty] | 613 | 4
| Z7510000 | R H R NR MNTBELO |  | S | 19 | 515 | 1101 |  |  | 2.4 |  |  | 65 | F |  | 1974-06-19 | 265 | 202 | 87.3 | 956 |  | 83.9 | 13.5 | 3 | 6.2 |  | 96.2 | 166 |  | 7.9
| Z7510000 | R H R NR MNTBELO |  | S | 19 | 700 | 5050 |  | 920 | 4.5 | 4 | 8.1 | 65 | F |  | 1974-06-20 | 281 |  | 90 | [8 empty] | 180 | [8 empty] | 639 | 3
| Z7510000 | R H R NR MNTBELO |  | S | 19 | 445 | 1101 |  |  | 1.3 |  |  | 66 | F |  | 1974-07-09 | 269 | 189 | 61.9 | 853 |  | 73 | 20.9 | 2.9 | 4.8 |  | 77.6 | 158 |  | 7.9
| Z7510000 | R H R NR MNTBELO |  | S | 19 | 715 | 5050 |  | 1000 | 1.9 | 4 | 7.9 | 72 | F |  | 1974-07-26 | 277 |  | 115 | [8 empty] | 171 | [8 empty] | 709 | 4
| Z7510000 | R H R NR MNTBELO |  | S | 19 | 515 | 1101 |  |  | 6.5 |  |  | 78 | F |  | 1974-08-02 | 183 | 149 | 85.1 | 867 |  | 52 | 12.9 | 47 | 10.9 |  | 116 | 129 |  | 7.5
| Z7510000 | R H R NR MNTBELO |  | S | 19 | 700 | 5050 |  | 1000 | 2.1 | 2.1 | 7.7 | 68 | F |  | 1974-08-22 | 279 |  | 74 | 980 | [7 empty] | 198 | [8 empty] | 633 | 6
| Z7510000 | R H R NR MNTBELO |  | S | 19 | 510 | 1101 |  |  | 1.4 |  |  | 66 | F |  | 1974-09-03 | 315 | 216 | 85 | 965 |  | 87 | 24 | 3 | 7 |  | 107 | 191 |  | 7.9
| Z7510000 | R H R NR MNTBELO |  | S | 19 | 710 | 5050 |  | 1090 | 1.1 | 2.9 | 7.6 | 68 | F |  | 1974-09-26 | 297 |  | 108 | [8 empty] | 242 | [8 empty] | 772 | 4
| Z7510000 | R H R NR MNTBELO |  | S | 19 | 600 | 1101 |  |  | 1.7 |  |  | 66 | F |  | 1974-10-02 | 287 | 212 | 98.3 | 1130 |  | 76.9 | 23.1 | 4.4 | 10 |  | 133 | 236 |  | 7.9
| Z7510000 | R H R NR MNTBELO |  | S | 19 | 715 | 5050 |  | 1250 | 3.2 | 5 | 7.6 | 63 | F |  | 1974-10-23 | 346 |  | 145 | 1325 | [7 empty] | 258 | [8 empty] | 853 | 4
| Z7510000 | R H R NR MNTBELO |  | S | 19 | 630 | 1101 |  |  | 6.3 |  |  | 68 | F |  | 1974-11-07 | 216 | 162 | 68.9 | 825 |  | 62.5 | 14.4 | 44.9 | 11.8 |  | 83 | 110 |  | 7.5
| Z7510000 | R H R NR MNTBELO |  | S | 19 | 800 | 5050 |  | 800 | 4.5 | 10 | 7.6 | 58 | F |  | 1974-11-22 | 253 |  | 78 | 863 | [7 empty] | 138 | [8 empty] | 613 | 7
| Z7510000 | R H R NR MNTBELO |  | S | 19 | 600 | 1101 |  |  | 5.4 |  |  | 53 | F |  | 1974-12-06 | 259 | 142 | 59.9 | 800 |  | 77.3 | 16.1 | 5.4 | 8.4 |  | 59.7 | 158 |  | 7.8
| Z7510000 | R H R NR MNTBELO |  | S | 19 | 815 | 5050 |  | 900 | 6.5 | 6 | 7.6 | 51 | F |  | 1974-12-19 | 325 |  | 70 | 1015 | [7 empty] | 217 | [8 empty] | 642 | 3
| Z7510000 | R H R NR MNTBELO |  | S | 19 | 720 | 1101 |  |  | 5.8 |  |  | 53 | F |  | 1975-01-07 | 243 | 148 | 71.2 | 1060 |  | 63.3 | 20.7 | 8 | 4.6 |  | 93.6 | 199 |  | 8.4
| Z7510000 | R H R NR MNTBELO |  | S | 19 | 800 | 5050 |  | 900 | 6.2 | 15 | 8.2 | 50 | F |  | 1975-01-24 | 339 |  | 73 | 1074 | [7 empty] | 239 |  |  |  | 0.7 |  |  |  |  | 724 | 3
| Z7510000 | R H R NR MNTBELO |  | S | 19 | 605 | 1101 |  |  | 7.7 |  | 7.9 | 53 | F |  | 1975-02-05 | 153 | 95 | 54.6 | 665 |  | 40.4 | 12.7 | 3.5 | 3.4 |  | 77.2 | 155 |  | 7.9
| Z7510000 | R H R NR MNTBELO |  | S | 19 | 800 | 5050 |  | 800 | 5.2 | 8 | 7.6 | 54 | F |  | 1975-02-20 | 314 |  | 57 | 894 | [7 empty] | 189 | [8 empty] | 603 | 4
| Z7510000 | R H R NR MNTBELO |  | S | 19 | 500 | 1101 |  |  | 8.9 |  |  | 54 | F |  | 1975-03-06 | 26 | 15 | 6.6 | 85 |  | 6.9 | 2.3 | 3.5 | 2.5 |  | 5.2 | 15.7 |  | 7.7
| Z7510000 | R H R NR MNTBELO |  | S | 19 | 710 | 5050 |  | 700 | 5.8 | 6 | 7.6 | 53 | F |  | 1975-03-27 | 269 |  | 74 | 765 | [7 empty] | 127 | [8 empty] | 504 | 3
| Z7510000 | R H R NR MNTBELO |  | S | 19 | 500 | 1101 |  |  | 6.9 |  |  | 64 | F |  | 1975-04-04 | 222 | 221 | 74.7 | 844 |  | 60.8 | 17.2 | 11.7 | 8.4 |  | 84.8 | 97.2 |  | 8
| Z7510000 | R H R NR MNTBELO |  | S | 19 | 700 | 5050 |  | 290 | 6.9 | 50 | 7.2 | 59 | F |  | 1975-04-25 | 103 |  | 27 | [8 empty] | 42 |  |  |  | 0.76 |  |  |  |  | 218 | 15
| Z7510000 | R H R NR MNTBELO |  | S | 19 | 500 | 1101 |  |  | 4.2 |  |  | 58 | F |  | 1975-05-05 | 365 | 230 | 92.1 | 1090 |  | 98.6 | 28.8 | 4.7 | 6.7 |  | 85.2 | 197 |  | 8
| Z7510000 | R H R NR MNTBELO |  | S | 19 | 630 | 5050 |  | 1000 | 3.9 | 5 | 7.6 | 61 | F |  | 1975-05-22 | 296 |  | 69 | 925 | [7 empty] | 180 | [8 empty] | 600 | 5
| Z7510000 | R H R NR MNTBELO |  | S | 19 | 500 | 1101 |  |  | 4.7 |  |  | 69 | F |  | 1975-06-03 | 264 | 221 | 80.7 | 933 |  | 68.8 | 22.5 | 4.9 | 7.9 |  | 85.2 | 137 |  | 8.2
| Z7510000 | R H R NR MNTBELO |  | S | 19 | 710 | 5050 |  | 1000 | 3.7 | 8 | 8.2 | 64 | F |  | 1975-06-26 | 284 |  | 111 | 1008 | [7 empty] | 151 |  |  |  | 0.4 |  |  |  |  | 614 | 4
| Z7510000 | R H R NR MNTBELO |  | S | 19 | 550 | 1101 |  |  | 4.5 |  |  | 69 | F |  | 1975-07-02 | 153 | 127 | 65.3 | 598 |  | 41.1 | 12.2 | 10.4 | 5.8 |  | 59.7 | 73.4 |  | 8
| Z7510000 | R H R NR MNTBELO |  | S | 19 | 720 | 5050 |  | 800 | 2.2 | 6 | 8.2 | 70 | F |  | 1975-07-25 | 255 |  | 79 | 880 | [7 empty] | 134 | [8 empty] | 554 | 3
| Z7510000 | R H R NR MNTBELO |  | S | 19 | 605 | 1101 |  |  | 1.7 |  |  | 70 | F |  | 1975-08-07 | 333 | 180 | 104 | 1100 |  | 91.6 | 25.4 | 4.5 | 7.7 |  | 99.9 | 221 |  | 8.1
| Z7510000 | R H R NR MNTBELO |  | S | 19 | 725 | 5050 |  | 1500 | 3.7 | 6 | 7.7 | 64 | F |  | 1975-08-28 | 380 | 193 | 168 | 1392 | 0.39 | 101 | 31 | 13 | 9.4 |  | 148 | 270 |  | 7.9 | [6 empty] | 940 | 4
| Z7510000 | R H R NR MNTBELO |  | S | 19 | 645 | 1101 |  |  | 5.9 |  |  | 73 | F |  | 1975-09-05 | 230 | 208 | 81.7 | 890 |  | 65.6 | 16 | 18.6 | 9 |  | 92.8 | 125 |  | 8
| Z7510000 | R H R NR MNTBELO |  | S | 19 | 715 | 5050 |  | 1100 | 2.1 | 10 | 7.8 | 65 | F |  | 1975-09-25 | 311 |  | 92 | 1040 | [7 empty] | 199 | [8 empty] | 674 | 2
| Z7510000 | R H R NR MNTBELO |  | S | 19 | 745 | 1101 |  |  | 1 |  |  | 68 | F |  | 1975-10-06 | 303 | 176 | 92.8 | 1030 |  | 79.5 | 25.5 | 3.4 | 8.3 |  | 99.3 | 223 |  | 8.5
| Z7510000 | R H R NR MNTBELO |  | S | 19 | 945 | 5050 |  | 1100 | 11.6 | 3 | 8.1 | 62 | F |  | 1975-10-29 | 365 |  | 102 | 1092 | [7 empty] | 198 | [8 empty] | 713 | 1
| Z7510000 | R H R NR MNTBELO |  | S | 19 | 600 | 1101 |  |  | 3.7 |  |  | 60 | F |  | 1975-11-06 | 417 | 193 | 106 |  |  | 111 | 34.3 | 12.7 | 7.7 |  | 113 | 294.8 |  | 8
| Z7510000 | R H R NR MNTBELO |  | S | 19 | 915 | 5050 |  | 1100 | 9.4 | 4 | 7.7 | 52 | F |  | 1975-11-21 | 370 |  | 84 | 1079 | [7 empty] | 205 | [8 empty] | 686 | 3
| Z7510000 | R H R NR MNTBELO |  | S | 19 | 500 | 1101 |  |  | 3.5 |  |  | 56 | F |  | 1975-12-05 | 381 | 198 | 70 | 960 |  | 107 | 27.4 | 12.4 | 6 |  | 65 | 205 |  | 7.8
| Z7510000 | R H R NR MNTBELO |  | S | 19 | 830 | 5050 |  | 950 | 5.9 | 3 | 7.2 | 50 | F |  | 1975-12-19 | 383 |  | 92 | 1112 | [7 empty] | 213 | [8 empty] | 707 | 3
| Z7510000 | R H R NR MNTBELO |  | S | 19 | 630 | 1101 |  |  | 5.3 |  |  | 54 | F |  | 1976-01-08 | 384 | 200 | 65 | 1020 |  | 106 | 29.1 | 21.6 | 5.1 |  | 60.8 | 208 |  | 7.9 | [6 empty] | 619
| Z7510000 | R H R NR MNTBELO |  | S | 19 | 815 | 5050 |  | 900 | 6.2 | 3 | 7.8 | 50 | F |  | 1976-01-29 | 333 |  | 87 | 1018 | [7 empty] | 180 | [8 empty] | 642 | 4
| Z7510000 | R H R NR MNTBELO |  | S | 19 | 600 | 1101 |  |  | 5 |  |  | 54 | F |  | 1976-02-03 | 315 | 182 | 95.6 | 1020 |  | 85.1 | 24.8 | 12.6 | 6.7 |  | 88.4 | 181 |  | 8.1 | [6 empty] | 607
| Z7510000 | R H R NR MNTBELO |  | S | 19 | 830 | 5050 |  | 900 | 5.7 | 3 | 7.4 | 53 | F |  | 1976-02-25 | 320 |  | 104 | 1011 | [7 empty] | 182 | [8 empty] | 628 | 2
| Z7510000 | R H R NR MNTBELO |  | S | 19 | 810 | 5050 |  | 950 | 7.3 | 5 | 8.2 | 59 | F |  | 1976-03-29 | 339 |  | 119 | 1110 | [7 empty] | 194 | [8 empty] | 691 | 1
| Z7510000 | R H R NR MNTBELO |  | S | 19 | 700 | 1101 |  |  | 5.3 |  |  | 65 | F |  | 1976-04-01 | 359 | 192 | 75.9 | 478 |  | 101 | 25.9 | 4.9 | 5.6 |  | 62.5 | 204 |  | 8.1 | [6 empty] | 597
| Z7510000 | R H R NR MNTBELO |  | S | 19 | 820 | 5050 |  | 1180 | 7.3 | 2 | 8.1 | 63 | F |  | 1976-04-23 | 358 |  | 134 | 1183 | [7 empty] | 229 | [8 empty] | 763 | 3
| Z7510000 | R H R NR MNTBELO |  | S | 19 | 600 | 1101 |  |  | 5.2 |  |  | 59 | F |  | 1976-05-07 | 116 | 49 | 29.3 | 392 |  | 36 | 6.2 | 24.6 | 7.5 |  | 26.5 | 57.9 |  | 7 | [6 empty] | 221
| Z7510000 | R H R NR MNTBELO |  | S | 19 | 715 | 5050 |  | 1580 | 4.2 | 4 | 8 | 64 | F |  | 1976-05-21 | 467 |  | 176 | 1568 | [7 empty] | 388 | [8 empty] | 1056 | 2
| Z7510000 | R H R NR MNTBELO |  | S | 19 | 430 | 1101 |  |  | 7.7 |  |  | 59 | F |  | 1976-06-07 | 191 | 247 | 79.6 | 917 |  | 60.3 | 9.6 | 1.5 | 10.6 |  | 98 | 105 |  | 7.9 | [6 empty] | 537
| Z7510000 | R H R NR MNTBELO |  | S | 19 | 700 | 5050 |  | 900 | 7.5 |  | 8.3 | 70 | F |  | 1976-06-24 | 252 |  | 85 | 926 | [7 empty] | 216 |  |  |  | 1.08 |  |  |  |  | 555 | 4
| Z7510000 | R H R NR MNTBELO |  | S | 19 | 500 | 1101 |  |  | 4.5 |  |  | 67 | F |  | 1976-07-07 | 270 | 189 | 97.6 | 938 |  | 74.8 | 20 | 2.2 | 8.6 |  | 85.5 | 157 |  | 8.6 | [6 empty] | 564
| Z7510000 | R H R NR MNTBELO |  | S | 19 | 830 | 5050 |  | 1000 | 7.1 | 20 | 8.4 | 74.5 | F |  | 1976-07-29 | 328 |  | 109 | 1070 | [7 empty] | 240 |  |  |  | 0.23 |  |  |  |  | 726 | 2
| Z7510000 | R H R NR MNTBELO |  | S | 19 | 600 | 1101 |  |  | 2.4 |  |  | 65 | F |  | 1976-08-05 | 243 | 166 | 70.6 | 769 |  | 62.7 | 20.7 | 15.6 | 4.1 |  | 75.8 | 121 |  | 8.2 | [6 empty] | 473
| Z7510000 | R H R NR MNTBELO |  | S | 19 | 1030 | 5050 |  | 1070 | 11 | 1 | 8.3 | 80 | F |  | 1976-09-02 | 338 |  | 126 | 1172 | [7 empty] | 243 |  |  |  | 0.34 |  |  |  |  | 817 | 2
| Z7510000 | R H R NR MNTBELO |  | S | 19 | 630 | 1101 |  |  | 4.9 |  |  | 68 | F |  | 1976-09-03 | 202 | 235 | 106 | 1030 |  | 55.9 | 15.2 | 63.9 | 10.4 |  | 113 | 134 |  | 7.7 | [6 empty] | 673
| Z7510000 | R H R NR MNTBELO |  | S | 19 | 530 | 1101 |  |  | 2.4 |  |  | 65 | F |  | 1976-10-04 | 286 | 176 | 98.6 | 949 |  | 76.7 | 22.8 | 5.4 | 5.1 |  | 82.5 | 159 |  | 7.9 | [6 empty] | 558
| Z7510000 | R H R NR MNTBELO |  | S | 19 | 740 | 5050 |  | 900 | 7.2 | 1 | 8.4 | 73 | F |  | 1976-10-05 | 245 |  | 101 | 919 | [7 empty] | 138 |  |  |  | 0.3 |  |  |  |  | 468 | 3
| Z7510000 | R H R NR MNTBELO |  | S | 19 | 830 | 5050 |  | 900 | 4.8 | 1 | 7.7 | 64 | F |  | 1976-10-27 | 285 |  | 82 | 912 | [7 empty] | 170 |  |  |  | 0.35 |  |  |  |  | 528 | 1
| Z7510000 | R H R NR MNTBELO |  | S | 19 | 600 | 1101 |  |  | 5.4 |  |  | 60 | F |  | 1976-11-04 | 293 | 155 | 94.5 | 984 |  | 83.4 | 20.6 | 14.7 | 7.3 |  | 95.6 | 199 |  | 8.4
| Z7510000 | R H R NR MNTBELO |  | S | 19 | 430 | 1101 |  |  | 7.5 |  |  | 49 | F |  | 1976-12-03 | 186 | 270 | 92.6 | 1050 |  | 59.6 | 9.2 | 4.4 | 10.8 |  | 101 | 104 |  | 7.8
| Z7510000 | R H R NR MNTBELO |  | S | 19 | 500 | 1101 |  |  | 7.2 |  |  | 40 | F |  | 1977-01-04 | 123 | 122 | 45.3 | 524 |  | 33.7 | 9.4 | 5.6 | 6.2 |  | 47.3 | 63.5 |  | 7.9
| Z7510000 | R H R NR MNTBELO |  | S | 19 | 1045 | 5050 |  | 920 | 6.8 | 2 | 7.4 | 51 | F |  | 1977-01-10 | 293 |  | 92 | 972 | [7 empty] | 172 | [8 empty] | 550 | 2
| Z7510000 | R H R NR MNTBELO |  | S | 19 | 1415 | 5050 |  | 910 | 11 | 119.6 | 8 | 54 | F |  | 1977-01-30 | 240 |  | 86 | 875 | [7 empty] | 187 |  |  |  | 1.44 |  |  |  |  | 544 | 3
| Z7510000 | R H R NR MNTBELO |  | S | 19 | 600 | 1101 |  |  | 9.2 |  |  | 50 | F |  | 1977-02-02 | 226 | 108 | 104 | 894 |  | 45.6 | 27.1 | 1.7 | 4.1 |  | 82.5 | 181 |  | 8
| Z7510000 | R H R NR MNTBELO |  | S | 19 | 930 | 5050 |  | 920 | 10.6 | 125 | 8.2 | 59 | F |  | 1977-02-28 | 215 |  | 106 | 877 | [7 empty] | 143 |  |  |  | 1.63 |  |  |  |  | 508 | 2
| Z7510000 | R H R NR MNTBELO |  | S | 19 | 500 | 1101 |  |  | 5.9 |  |  | 45 | F |  | 1977-03-03 | 251 | 140 | 109 | 947 |  | 65.9 | 21 | 3 | 5.4 |  | 92.2 | 156 |  | 8.1
| Z7510000 | R H R NR MNTBELO |  | S | 19 | 545 | 1101 |  |  | 3.1 |  |  | 49 | F |  | 1977-04-01 | 163 | 124 | 43.1 | 562 |  | 48.6 | 10.1 | 1.8 | 4.4 |  | 37.1 | 68.3 |  | 7.7
| Z7510000 | R H R NR MNTBELO |  | S | 19 | 1245 | 5050 |  | 430 | 9.4 | 110.2 | 8.6 | 64 | F |  | 1977-12-02 | 159 |  | 27 | 455 | [7 empty] | 31 |  |  |  | 1.39 |  |  |  |  | 271 | 1
| Z7510000 | R H R NR MNTBELO |  | S | 19 |  | 1101 |  |  | 8.2 | [5 empty] | 1977-12-07 |  | 182 | 15.4 | 397 |  |  |  | 2 |  |  |  | 30.7 |  | 8.5 | [6 empty] | 228
| Z7510000 | R H R NR MNTBELO |  | S | 19 | 1245 | 1101 | [8 empty] | 1977-12-27 | 55 |  | 11 | 167 | 0 | 17 | 3 | 8 | 11 |  | 11 | 34 |  | 6.8 | [6 empty] | 124
| Z7510000 | R H R NR MNTBELO |  | S | 19 | 810 | 1101 |  |  | 6.1 |  |  | 52 | F |  | 1978-01-05 |  |  | 48.2 | 566 |  |  |  | 4.6 |  |  |  | 78.5 |  | 7.9 | [6 empty] | 332
| Z7510000 | R H R NR MNTBELO |  | S | 19 | 1350 | 5050 |  | 400 | 6.3 | 5 | 7.7 | 56 | F |  | 1978-01-05 | 132 |  | 24 | 398 | [7 empty] | 49 |  |  |  | 0.95 |  |  |  |  | 255 | 13
| Z7510000 | R H R NR MNTBELO |  | S | 19 | 1030 | 1101 | [8 empty] | 1978-01-10 | 42 |  | 11 | 122 | 0.2 | 10 | 4 | 2 | 7 |  | 10 | 14 |  | 7 | [6 empty] | 100
| Z7510000 | R H R NR MNTBELO |  | S | 19 | 1945 | 1101 | [5 empty] | 55 | F |  | 1978-01-16 | 25 |  | 5 | 64 | 0.2 | 5 | 3 | 5 | 5 |  | 4 | 11 |  | 6.9 | [6 empty] | 55
| Z7510000 | R H R NR MNTBELO |  | S | 19 | 630 | 1101 |  |  | 9.5 |  |  | 49 | F |  | 1978-02-03 |  |  | 9.6 | 287 |  |  |  | 4.7 |  |  |  | 23.8 |  | 8.2 | [6 empty] | 144
| Z7510000 | R H R NR MNTBELO |  | S | 19 | 945 | 5050 |  | 290 | 12 | 30 | 9.2 | 58 | F |  | 1978-02-03 | 119 |  | 14 | 317 | [7 empty] | 19 |  |  |  | 1.36 |  |  |  |  | 186 | 22
| Z7510000 | R H R NR MNTBELO |  | S | 19 | 2000 | 1101 | [5 empty] | 56 | F |  | 1978-02-07 | 21 |  | 5 | 72 | 0 | 5 | 2 | 2 | 8 |  | 4 | 7 |  | 7 | [6 empty] | 61
| Z7510000 | R H R NR MNTBELO |  | S | 19 | 1930 | 1101 | [5 empty] | 58 | F |  | 1978-02-28 | 44 |  | 7 | 144 | 0 | 13 | 3 | 3 | 8 |  | 9 | 5 |  | 7.5 | [6 empty] | 118
| Z7510000 | R H R NR MNTBELO |  | S | 19 | 1150 | 5050 |  | 140 | 10.6 | 2391 | 8 | 56 | F |  | 1978-03-02 | 54 |  | 3.2 | 142 | [7 empty] | 8.2 |  |  |  | 5.61 |  |  |  |  | 90 | 60
| Z7510000 | R H R NR MNTBELO |  | S | 19 | 1000 | 1101 | [5 empty] | 54 | F |  | 1978-03-04 | 23 |  | 4 | 73 | 0 | 6 | 2 | 0 | 4 |  | 6 | 12 |  | 6.7 | [6 empty] | 52
| Z7510000 | R H R NR MNTBELO |  | S | 19 | 1215 | 5050 |  | 260 | 8.6 | 30 | 9.4 | 70 | F |  | 1978-03-24 | 120 |  | 9.7 | 286 | [7 empty] | 26 |  |  |  | 1.84 |  |  |  |  | 167 | 4
| Z7510000 | R H R NR MNTBELO |  | S | 19 | 500 | 1101 |  |  | 5.3 |  |  | 57 | F |  | 1978-04-04 |  |  | 34.5 | 460 |  |  |  | 11.8 |  |  |  | 60.1 |  | 8.2 | [6 empty] | 276
| Z7510000 | R H R NR MNTBELO |  | S | 19 | 1240 | 5050 |  | 270 | 9.2 | 319.2 | 9 | 72 | F |  | 1978-04-28 | 127 |  | 4.5 | 290 | [7 empty] | 17 |  |  |  | 2.29 |  |  |  |  | 160 | 4
| Z7510000 | R H R NR MNTBELO |  | S | 19 | 630 | 1101 |  |  | 8 |  |  | 58 | F |  | 1978-05-03 |  |  |  | 321 |  |  |  | 4 |  |  |  | 24 |  | 8.2 | [6 empty] | 196
| Z7510000 | R H R NR MNTBELO |  | S | 19 | 630 | 1101 |  |  | 7.8 |  |  | 64 | F |  | 1978-06-01 |  |  | 9.7 | 326 |  |  |  | 2.2 |  |  |  | 26.9 |  | 8.2 | [6 empty] | 216
| Z7510000 | R H R NR MNTBELO |  | S | 19 | 1825 | 5050 |  | 270 | 8.1 | 50 | 8.8 | 76 | F |  | 1978-06-05 | 107 |  | 6.9 | 277 | [7 empty] | 22 |  |  |  | 1.54 |  |  |  |  | 178 | 12
| Z7510000 | R H R NR MNTBELO |  | S | 19 | 1450 | 5050 |  | 760 | 15.4 | 3 | 8.8 | 83 | F |  | 1978-06-26 | 279 |  | 74 | 845 | [7 empty] | 142 |  |  |  | 0.86 |  |  |  |  | 502 | 1
| Z7510000 | R H R NR MNTBELO |  | S | 19 | 615 | 1101 |  |  | 1.7 |  |  | 68 | F |  | 1978-07-07 |  |  | 60 | 804 |  |  |  | 0 |  |  |  | 149 |  | 8.1 | [6 empty] | 540
| Z7510000 | R H R NR MNTBELO |  | S | 19 | 925 | 5050 |  | 710 | 12.7 | 7 | 8.7 | 80 | F |  | 1978-07-28 | 258 |  | 77 | 822 | [7 empty] | 118 |  |  |  | 0.79 |  |  |  |  | 594 | 0
| Z7510000 | R H R NR MNTBELO |  | S | 19 | 650 | 1101 |  |  | 0.6 |  |  | 70 | F |  | 1978-08-07 |  |  | 77.8 | 877 |  |  |  | 2 |  |  |  | 145 |  | 8 | [6 empty] | 596
| Z7510000 | R H R NR MNTBELO |  | S | 19 | 950 | 5050 |  | 820 | 12.1 | 5 | 8.2 | 73 | F |  | 1978-08-28 | 289 |  | 94 | 926 | [7 empty] | 138 | [8 empty] | 585 | 2
| Z7510000 | R H R NR MNTBELO |  | S | 19 | 1405 | 5050 |  | 780 | 15.2 | 7 | 8.4 | 81 | F |  | 1978-09-25 | 267 |  | 79 | 842 | [7 empty] | 134 | [8 empty] | 539 | 4
| Z7510000 | R H R NR MNTBELO |  | S | 19 | 1140 | 5050 |  | 790 | 7.8 | 8 | 7.8 | 70 | F |  | 1978-10-23 | 304 |  | 69 | 861 | [7 empty] | 135 | [8 empty] | 589 | 2
| Z7510000 | R H R NR MNTBELO |  | S | 19 | 1530 | 5050 |  | 730 | 4.1 | 8 | 7.3 | 60 | F |  | 1978-11-27 | 302 |  | 51 | 805 | [7 empty] | 148 | [8 empty] | 504 | 2
| Z7510000 | R H R NR MNTBELO |  | S | 19 | 1115 | 5050 |  | 770 | 11.5 | 5 | 8.2 | 55 | F |  | 1978-12-15 | 308 |  | 67 | 858 | [7 empty] | 152 | [8 empty] | 531 | 2
| Z7510000 | R H R NR MNTBELO |  | S | 19 | 1305 | 5050 |  | 430 | 10.1 | 20 | 8 | 52 | F |  | 1979-01-26 | 173 |  | 20 | 451 | [7 empty] | 61 | [8 empty] | 257 | 13
| Z7510000 | R H R NR MNTBELO |  | S | 19 | 1555 | 5050 |  | 120 | 9.6 | 30 | 7.8 | 55 | F |  | 1979-03-01 | 35 |  | 7 | 112 | [7 empty] | 8 | [8 empty] | 57 | 62
| Z7510000 | R H R NR MNTBELO |  | S | 19 | 1140 | 5050 |  | 110 | 9.3 | 250 | 7.2 | 56 | F |  | 1979-03-27 | 34 |  | 6 | 116 | [7 empty] | 10 | [8 empty] | 74 | 100
| Z7510000 | R H R NR MNTBELO |  | S | 19 | 1050 | 5050 |  | 640 | 10.9 | 15 | 7.9 | 67 | F |  | 1979-04-20 | 295 |  | 50 | 774 | [7 empty] | 133 | [8 empty] | 504 | 1
| Z7510000 | R H R NR MNTBELO |  | S | 19 | 1410 | 5050 |  | 340 | 8.4 | 100 | 8.4 | 78 | F |  | 1979-05-24 | 152 |  | 13 | 377 | [7 empty] | 38 | [8 empty] | 228 | 2
| Z7510000 | R H R NR MNTBELO |  | S | 19 | 1805 | 5050 |  | 710 | 7.4 | 18 | 7.2 | 71 | F |  | 1979-06-18 | 276 |  | 52 | 796 | [7 empty] | 153 | [8 empty] | 518 | 0
| Z7510000 | R H R NR MNTBELO |  | S | 19 | 1400 | 5050 |  | 830 | 7.5 | 20 | 7.1 | 81 | F |  | 1979-07-16 | 249 |  | 84 | 925 | [7 empty] | 138 | [8 empty] | 606 | 2
| Z7510000 | R H R NR MNTBELO |  | S | 19 | 1400 | 5050 |  | 810 | 7.2 | 10 | 7.2 | 83 | F |  | 1979-08-21 | 235 |  | 93 | 902 | [7 empty] | 134 | [8 empty] | 608 | 0
| Z7510000 | R H R NR MNTBELO |  | S | 19 | 1445 | 5050 |  | 890 | 7.3 | 25 | 7.4 | 80 | F |  | 1979-09-24 | 245 |  | 94 | 920 | [7 empty] | 136 | [8 empty] | 601 | 2
| Z7510000 | R H R NR MNTBELO |  | S | 19 | 1600 | 5050 |  | 900 | 4.8 | 30 | 7.6 | 67 | F |  | 1979-10-19 | 399 |  | 61 | 962 | [7 empty] | 191 | [8 empty] | 666 | 0
| Z7510000 | R H R NR MNTBELO |  | S | 19 | 1300 | 5050 |  | 330 | 10.6 | 120 | 8.7 | 59 | F |  | 1979-11-26 | 156 |  | 8 | 346 | [7 empty] | 28 | [8 empty] | 202 | 2
| Z7510000 | R H R NR MNTBELO |  | S | 19 | 1355 | 5050 |  | 840 | 5.8 | 40 | 7.3 | 69 | F |  | 1979-12-17 | 259 |  | 86 | 918 | [7 empty] | 132 | [8 empty] | 616 | 2
| Z7510000 | R H R NR MNTBELO |  | S | 19 | 1140 | 5050 |  | 780 | 5.6 | 35 | 7.3 | 66 | F |  | 1980-01-25 | 223 |  | 73 | 881 | [7 empty] | 118 |  | 7.4 | [6 empty] | 460 | 20
| Z7510000 | R H R NR MNTBELO |  | S | 19 | 1155 | 5050 |  | 310 | 8.2 | 110 | 8.2 | 68 | F |  | 1980-02-26 | 139 |  | 12 | 328 | [7 empty] | 34 | [8 empty] | 240 | 49
| Z7510000 | R H R NR MNTBELO |  | S | 19 | 1535 | 5050 |  | 380 | 8.2 | 200 | 8.6 | 67 | F |  | 1980-03-27 | 172 |  | 18 | 422 | [7 empty] | 47 | [8 empty] | 257 | 5
| Z7510000 | R H R NR MNTBELO |  | S | 19 | 1420 | 5050 |  | 350 | 7.5 | 170 | 8.5 | 80 | F |  | 1980-04-14 | 176 |  | 19 | 431 | [7 empty] | 48 | [8 empty] | 296 | 6
| Z7510000 | R H R NR MNTBELO |  | S | 19 | 1340 | 5050 |  | 330 | 7.6 | 250 | 8.4 | 70 | F |  | 1980-05-15 | 166 |  | 12 | 386 | [7 empty] | 35 | [8 empty] | 268 | 166
| Z7510000 | R H R NR MNTBELO |  | S | 19 | 1250 | 5050 |  | 265 | 7.3 | 110 | 8.7 | 85 | F |  | 1980-06-20 | 143 |  | 6 | 328 | [7 empty] | 28 | [8 empty] | 180 | 4
| Z7510000 | R H R NR MNTBELO |  | S | 19 | 1840 | 5050 |  | 900 | 5.8 | 15 | 8.1 | 79 | F |  | 1980-07-21 | 374 |  | 73 | 1000 | [7 empty] | 205 | [8 empty] | 733 | 1
| Z7510000 | R H R NR MNTBELO |  | S | 19 | 1410 | 5050 |  | 830 | 6.2 | 23 | 7.7 | 82 | F |  | 1980-08-25 | 384 |  | 48 | 970 | [7 empty] | 171 | [8 empty] | 635 | 18
| Z7510000 | R H R NR MNTBELO |  | S | 19 | 1720 | 5050 |  | 930 | 5.8 | 10 | 7.6 | 82 | F |  | 1980-09-17 | 353 |  | 84 | 976 | [7 empty] | 171 | [8 empty] | 586 | 7
| Z7510000 | R H R NR MNTBELO |  | S | 19 | 1245 | 5050 |  | 960 | 8.5 | 10 | 7.7 | 71 | F |  | 1980-10-22 | 434 |  | 66 | 1060 | [7 empty] | 204 | [8 empty] | 588 | 2
| Z7510000 | R H R NR MNTBELO |  | S | 19 | 1110 | 5050 |  | 390 | 9.6 | 90 | 8.1 | 62 | F |  | 1980-11-18 | 143 |  | 9 | 344 | [7 empty] | 27 | [8 empty] | 198 | 6
| Z7510000 | R H R NR MNTBELO |  | S | 19 | 1710 | 5050 |  | 325 | 10.1 | 150 | 8.3 | 57 | F |  | 1980-12-12 | 168 |  | 13 | 405 | [7 empty] | 32 | [8 empty] | 240 | 5
| Z7510000 | R H R NR MNTBELO |  | S | 19 | 1105 | 5050 |  | 1050 | 10.1 | 12 | 7.6 | 66 | F |  | 1981-01-20 | 491 |  | 71 | 1190 | [7 empty] | 263 | [8 empty] | 812 | 1
| Z7510000 | R H R NR MNTBELO |  | S | 19 | 1140 | 5050 |  | 1020 | 10.2 | 12 | 8.2 | 67 | F |  | 1981-02-23 | 497 |  | 55 | 1140 | [7 empty] | 277 | [8 empty] | 786 | 1
| Z7510000 | R H R NR MNTBELO |  | S | 19 | 1120 | 5050 |  | 940 | 8.8 | 12 | 7.7 | 64 | F |  | 1981-03-13 | 494 |  | 54 | 1120 | [7 empty] | 275 | [8 empty] | 866 | 0
| Z7510000 | R H R NR MNTBELO |  | S | 19 | 1015 | 5050 |  | 1030 | 14.3 | 6 | 8 | 71 | F |  | 1981-04-15 | 493 |  | 63 | 1110 | [7 empty] | 271 | [8 empty] | 798 | 1
| Z7510000 | R H R NR MNTBELO |  | S | 19 | 1425 | 5050 |  | 1020 | 16.6 | 5 | 7.7 | 77 | F |  | 1981-05-18 | 486 |  | 66 | 1140 | [7 empty] | 264 | [8 empty] | 749 | 1
| Z7510000 | R H R NR MNTBELO |  | S | 19 | 2040 | 5050 |  | 870 | 2.6 | 8 | 8.3 | 82 | F |  | 1981-06-16 | 363 |  | 78 | 965 | [7 empty] | 188 | [8 empty] | 675 | 1
| Z7510000 | R H R NR MNTBELO |  | S | 19 | 1005 | 5050 |  | 800 | 6.1 | 10 | 8 | 75 | F |  | 1981-07-31 | 362 |  | 72 | 966 | [7 empty] | 164 | [8 empty] | 641 | 0
| Z7510000 | R H R NR MNTBELO |  | S | 19 | 1015 | 5050 |  | 1070 | 1.2 | 10 | 7.8 | 68 | F |  | 1981-09-28 | 400 | 254 | 98 | 1110 | 0.4 | 106 | 33 | 4.5 | 8.7 |  | 86 | 186 |  | 7.7 | [6 empty] | 749 | 0
| Z7510000 | R H R NR MNTBELO |  | S | 19 | 1400 | 5050 |  | 1050 | 4.8 | 10 | 7.8 | 72 | F |  | 1981-10-05 | 484 |  | 67 | 1110 | [7 empty] | 235 | [8 empty] | 796 | 1
| Z7510000 | R H R NR MNTBELO |  | S | 19 | 1710 | 5050 |  | 1170 | 4.2 | 7 | 7.8 | 63 | F |  | 1981-11-18 |  |  | 102 | 1160 | [7 empty] | 208 | [8 empty] | 765 | 1
| Z7510000 | R H R NR MNTBELO |  | S | 19 | 1750 | 5050 |  | 940 | 5 | 18 | 7.8 | 60 | F |  | 1981-12-16 | 379 |  | 73 | 982 | [7 empty] | 166 | [8 empty] | 642 | 2
| Z7510000 | R H R NR MNTBELO |  | S | 19 | 1030 | 5050 |  | 650 | 5.1 | 12 | 7.5 | 57 | F |  | 1982-01-29 | 307 |  | 25 | 676 | [7 empty] | 155 | [8 empty] | 474 | 2
| Z7510000 | R H R NR MNTBELO |  | S | 19 | 1635 | 5050 |  | 1080 | 4.4 | 4 | 7.7 | 64 | F |  | 1982-02-25 | 456 |  | 88 | 1120 | [7 empty] | 229 | [8 empty] | 764 | 1
| Z7510000 | R H R NR MNTBELO |  | S | 19 | 1020 | 5050 |  | 510 | 4.8 | 20 | 7.6 | 66 | F |  | 1982-03-12 | 230 |  | 21 | 546 | [7 empty] | 111 | [8 empty] | 388 | 6
| Z7510000 | R H R NR MNTBELO |  | S | 19 | 1145 | 5050 |  | 910 | 8.7 | 6 | 7.6 | 72 | F |  | 1982-04-20 | 390 |  | 57 | 954 | [7 empty] | 199 | [8 empty] | 657 | 0
| Z7510000 | R H R NR MNTBELO |  | S | 19 | 1100 | 5050 |  | 930 | 4.9 | 8 | 7.4 | 72 | F |  | 1982-05-25 | 407 |  | 76 | 1040 | [7 empty] | 213 | [8 empty] | 666 | 2
| Z7510000 | R H R NR MNTBELO |  | S | 19 | 1300 | 5050 |  | 410 | 7.2 | 175 | 8.9 | 70 | F |  | 1982-06-23 | 154 |  | 7 | 340 | [7 empty] | 74 | [8 empty] | 467 | 2
| Z7510000 | R H R NR MNTBELO |  | S | 19 | 845 | 5050 |  | 790 | 3.7 | 6 | 7.5 | 75 | F |  | 1982-07-23 | 309 |  | 76 | 924 | [7 empty] | 156 | [8 empty] | 616 | 2
| Z7510000 | R H R NR MNTBELO |  | S | 19 | 1120 | 5050 |  | 870 | 4.7 | 7 | 7.4 | 71 |  |  | 1982-08-23 | 337 |  | 78 | 1000 | [7 empty] | 171 | [8 empty] | 631 | 1
| Z7510000 | R H R NR MNTBELO |  | S | 19 | 1340 | 5050 |  | 240 | 9 | 120 | 8.5 | 74 | F |  | 1982-09-20 | 127 |  | 14 | 332 | [7 empty] | 26 | [8 empty] | 161 | 1
| Z7510000 | R H R NR MNTBELO |  | S | 19 | 1200 | 5050 |  | 250 | 9.7 | 65 | 8 | 70 | F |  | 1982-10-28 | 124 |  | 16 | 330 | [7 empty] | 27 | [8 empty] | 158 | 2
| Z7510000 | R H R NR MNTBELO |  | S | 19 | 1500 | 5050 |  | 400 | 6.4 | 10 | 7.9 | 60 | F |  | 1982-11-23 | 263 |  | 29 | 647 | [7 empty] | 106 | [8 empty] | 383 | 0
| Z7510000 | R H R NR MNTBELO |  | S | 19 | 1300 | 5050 |  | 260 | 13.8 | 15 | 8 | 60 | F |  | 1982-12-20 | 168 |  | 12 | 404 | [7 empty] | 54 | [8 empty] | 246 | 0
| Z7510000 | R H R NR MNTBELO |  | S | 19 | 1700 | 5050 |  | 310 | 7.9 | 15 | 8.1 | 64 | F |  | 1983-02-25 | 213 |  | 19 | 490 | [7 empty] | 89 | [8 empty] | 334 | 1
| Z7510000 | R H R NR MNTBELO |  | S | 19 | 1100 | 5050 |  | 200 | 9.1 | 50 | 9.2 | 66 | F |  | 1983-03-26 | 130 |  | 7 | 303 | [7 empty] | 35 | [8 empty] | 175 | 4
| Z7510000 | R H R NR MNTBELO |  | S | 19 | 1315 | 5050 |  | 200 | 10.2 | 40 | 8.9 | 68 | F |  | 1983-04-26 | 120 |  | 11 | 301 | [7 empty] | 38 | [8 empty] | 218 | 4
| Z7510000 | R H R NR MNTBELO |  | S | 19 | 1230 | 5050 |  | 200 | 9.6 | 60 | 8.4 | 82 | F |  | 1983-06-10 | 132 |  | 9 | 314 | [7 empty] | 29 | [8 empty] | 207 | 2
| Z7510000 | R H R NR MNTBELO |  | S | 19 | 1130 | 5050 |  | 220 |  | 150 | 8.9 | 74 | F |  | 1983-07-22 | 116 |  | 4 | 258 | [7 empty] | 48 | [8 empty] | 191 | 4
| Z7510000 | R H R NR MNTBELO |  | S | 19 | 1300 | 5050 |  | 370 | 8.4 | 20 | 9.3 | 75 | F |  | 1983-08-29 | 172 |  | 22 | 470 | [7 empty] | 92 | [8 empty] | 325 | 4
| Z7510000 | R H R NR MNTBELO |  | S | 19 | 1030 | 5050 |  | 800 | 1.1 | 7 | 7.4 | 68 | F |  | 1983-09-23 | 376 |  | 50 | 907 | [7 empty] | 175 | [8 empty] | 614 | 3
| Z7510000 | R H R NR MNTBELO |  | S | 19 | 1130 | 5050 |  |  |  | 50 |  | 73 | F |  | 1983-10-21 | 149 |  | 12 | 382 | [7 empty] | 33 | [8 empty] | 204 | 5
| Z7510000 | R H R NR MNTBELO |  | S | 19 | 930 | 5050 |  | 690 | 10.9 | 20 | 6.9 | 50 | F |  | 1983-11-21 | 226 |  | 12 | 502 | [7 empty] | 70 | [8 empty] | 305 | 1
| Z7510000 | R H R NR MNTBELO |  | S | 19 | 900 | 5050 |  | 485 | 6.1 | 6 | 7 | 51 | F |  | 1983-12-15 | 322 |  | 26 | 720 | [7 empty] | 137 | [8 empty] | 445 | 1
| Z7510000 | R H R NR MNTBELO |  | S | 19 | 1000 | 5050 |  | 395 | 7.6 | 4 | 7 | 54 | F |  | 1984-01-11 | 307 |  | 24 | 692 | [7 empty] | 127 | [8 empty] | 415 | 0
| Z7510000 | R H R NR MNTBELO |  | S | 19 | 1000 | 5050 |  | 800 | 6.9 | 2 | 7.5 | 59 | F |  | 1984-02-17 | 510 |  | 52 | 1180 | [7 empty] | 291 | [8 empty] | 758 | 1
| Z7510000 | R H R NR MNTBELO |  | S | 19 | 1030 | 5050 |  | 780 | 3.5 | 2 | 6.9 | 67 | F |  | 1984-03-20 | 456 |  | 54 | 1070 | [7 empty] | 235 | [8 empty] | 697 | 1
| Z7510000 | R H R NR MNTBELO |  | S | 19 | 1030 | 5050 |  | 790 | 4.6 | 2 | 7.6 | 68 | F |  | 1984-04-25 | 399 |  | 77 | 1080 | [7 empty] | 241 | [8 empty] | 745 | 1
| Z7510000 | R H R NR MNTBELO |  | S | 19 | 1000 | 5050 |  | 450 | 6.2 | 2 | 7.6 | 67 | F |  | 1984-05-16 | 363 |  | 53 | 871 | [7 empty] | 176 | [8 empty] | 612 | 1
| Z7510000 | R H R NR MNTBELO |  | S | 19 | 1000 | 5050 |  | 720 | 3.7 | 2 | 7.4 | 71 | F |  | 1984-06-15 | 457 |  | 71 | 1100 | [7 empty] | 244 | [8 empty] | 771 | 0
| Z7510000 | R H R NR MNTBELO |  | S | 19 | 1000 | 5050 |  | 460 | 5.5 | 4 | 7.7 | 75 | F |  | 1984-07-11 | 379 |  | 69 | 1010 | [7 empty] | 197 | [8 empty] | 677 | 1
| Z7510000 | R H R NR MNTBELO |  | S | 19 | 830 | 5050 |  | 420 | 1.4 | 3 | 7.7 | 75 | F |  | 1984-08-22 | 373 |  | 58 | 953 | [7 empty] | 192 | [8 empty] | 648 | 1
| Z7510000 | R H R NR MNTBELO |  | S | 19 | 1340 | 5050 |  | 410 | 1.4 | 3 | 7.6 | 82 | F |  | 1984-09-18 | 354 |  | 44 | 892 | [7 empty] | 174 | [8 empty] | 578 | 1
| Z7510000 | R H R NR MNTBELO |  | S | 19 | 1345 | 5050 |  | 430 | 7.2 | 6 | 7.4 | 70 | F |  | 1984-10-25 | 428 |  | 71 | 1090 | [7 empty] | 225 | [8 empty] | 738 | 1
| Z7510000 | R H R NR MNTBELO |  | S | 19 | 1145 | 5050 |  | 390 | 3.5 | 5 | 7.5 | 60 | F |  | 1984-11-30 | 430 |  | 48 | 996 | [7 empty] | 220 | [8 empty] | 654 | 2
| Z7510000 | R H R NR MNTBELO |  | S | 19 | 1015 | 5050 |  | 77 | 9.4 | 100 | 7.5 | 53 | F |  | 1984-12-17 | 37 |  | 4 | 113 | [7 empty] | 13 | [8 empty] | 54 | 17
| Z7510000 | R H R NR MNTBELO |  | S | 19 | 1200 | 5050 |  | 440 | 10 | 2 | 7.4 | 59 | F |  | 1985-01-11 | 541 |  | 45 | 1130 | [7 empty] | 309 | [8 empty] | 805 | 1
| Z7510000 | R H R NR MNTBELO |  | S | 19 | 1000 | 5050 |  | 630 | 4.6 | 2 | 7.5 | 63 | F |  | 1985-02-15 | 426 |  | 49 | 981 | [7 empty] | 222 | [8 empty] | 685
| Z7510000 | R H R NR MNTBELO |  | S | 19 | 930 | 5050 |  | 900 | 3 | 5 | 7.6 | 63 | F |  | 1985-03-26 | 450 |  | 62 | 1090 | [7 empty] | 252 | [8 empty] | 775 | 1
| Z7510000 | R H R NR MNTBELO |  | S | 19 | 1300 | 5050 |  | 790 | 5.3 | 4 | 7.5 | 65 | F |  | 1985-04-19 | 370 |  | 52 | 918 | [7 empty] | 194 | [8 empty] | 658 | 2
| Z7510000 | R H R NR MNTBELO |  | S | 19 | 1445 | 5050 |  | 760 | 5.8 | 2 | 7.5 | 75 | F |  | 1985-05-14 | 364 |  | 58 | 906 | [7 empty] | 174 | [8 empty] | 590 | 2
| Z7510000 | R H R NR MNTBELO |  | S | 19 | 940 | 5050 |  | 900 | 2.8 | 4 | 7.6 | 76 | F |  | 1985-06-12 | 412 |  | 74 | 1070 | [7 empty] | 86 | [8 empty] | 698 | 0
| Z7510000 | R H R NR MNTBELO |  | S | 19 | 905 | 5050 |  | 700 | 4.8 | 3 | 7.8 | 75 | F |  | 1985-07-25 | 280 |  | 63 | 812 | [7 empty] | 136 | [8 empty] | 536 | 1
| Z7510000 | R H R NR MNTBELO |  | S | 19 | 910 | 5050 |  | 850 | 2.5 | 8 | 7.2 | 71 | F |  | 1985-08-16 | 343 |  | 82 | 975 | [7 empty] | 174 | [8 empty] | 654 | 1
| Z7510000 | R H R NR MNTBELO |  | S | 19 | 955 | 5050 |  | 700 | 3.4 | 12 | 7.7 | 65 | F |  | 1985-09-18 | 280 |  | 74 | 856 | [7 empty] | 130 | [8 empty] | 553 | 1
| Z7510000 | R H R NR MNTBELO |  | S | 19 | 850 | 5050 |  | 475 | 3 | 15 | 7 | 69 | F |  | 1985-10-08 | 204 |  | 28 | 549 | [7 empty] | 81 | [8 empty] | 424 | 2
| Z7510000 | R H R NR MNTBELO |  | S | 19 | 950 | 5050 |  | 875 | 9.6 | 3.8 | 7.5 | 61 | F |  | 1985-11-08 | 408 |  | 66 | 1000 | [7 empty] | 194 |  |  |  | 0.21 |  |  |  |  | 638 | 1
| Z7510000 | R H R NR MNTBELO |  | S | 19 | 1005 | 5050 |  | 800 | 7.8 | 2.3 | 7.4 | 54 | F |  | 1985-12-24 | 417 |  | 55 | 995 | [7 empty] | 195 |  |  |  | 0.13 |  |  |  |  | 619 | 1
| Z7510000 | R H R NR MNTBELO |  | S | 19 | 1055 | 5050 |  | 850 | 7.2 | 4 | 7.3 | 63 | F |  | 1986-01-14 | 438 |  | 54 | 1010 | [7 empty] | 212 |  |  |  | 0.1 |  |  |  |  | 717 | 1
| Z7510000 | R H R NR MNTBELO |  | S | 19 | 920 | 5050 |  | 250 | 6.5 | 162.8 | 6.8 | 61 | F |  | 1986-02-18 | 93 |  | 28 | 305 | [7 empty] | 38 |  |  |  | 1.49 |  |  |  |  | 192 | 21
| Z7510000 | R H R NR MNTBELO |  | S | 19 | 1005 | 5050 |  | 160 | 8.6 | 212.5 | 7.4 | 59 | F |  | 1986-03-11 | 72 |  | 9 | 186 | [7 empty] | 15 |  |  |  | 5.66 |  |  |  |  | 100 | 11
| Z7510000 | R H R NR MNTBELO |  | S | 19 | 1015 | 5050 |  | 190 | 10.3 | 299.6 | 7.8 | 65 | F |  | 1986-04-02 | 108 |  | 6 | 260 | [7 empty] | 16 |  |  |  | 2.2 |  |  |  |  | 164 | 2
| Z7510000 | R H R NR MNTBELO |  | S | 19 | 1045 | 5050 |  | 190 | 10.2 | 163.6 | 7.7 | 68 | F |  | 1986-05-09 | 148 |  | 5 | 317 | [7 empty] | 21 |  |  |  | 1.66 |  |  |  |  | 174 | 1
| Z7510000 | R H R NR MNTBELO |  | S | 19 | 955 | 5050 |  | 725 | 21.6 | 2.7 | 9.4 | 72 | F |  | 1986-06-06 | 249 |  | 57 | 828 | [7 empty] | 199 |  |  |  | 1.08 |  |  |  |  | 524 | 0
| Z7510000 | R H R NR MNTBELO |  | S | 19 | 1045 | 5050 |  | 1000 | 9 | 8.5 | 7.3 | 75 | F |  | 1986-07-22 | 388 |  | 112 | 1130 | 0.3 | [5 empty] | 93 | 180 |  |  |  | 0.06 |  |  |  |  | 707 | 1
| Z7510000 | R H R NR MNTBELO |  | S | 19 | 1000 | 5050 |  | 860 | 5.2 | 15 | 7.6 | 76 | F |  | 1986-08-20 | 334 |  | 84 | 977 | [7 empty] | 155 | [8 empty] | 650 | 2
| Z7510000 | R H R NR MNTBELO |  | S | 19 | 1005 | 5050 |  | 800 | 4.2 | 10 | 7.4 | 70 | F |  | 1986-09-12 | 350 |  | 65 | 938 | [7 empty] | 155 | [8 empty] | 598 | 1
| Z7510000 | R H R NR MNTBELO |  | S | 19 | 1010 | 5050 |  | 850 | 7.8 | 14 | 7.5 | 64 | F |  | 1986-10-15 | 366 |  | 68 | 957 | [7 empty] | 177 | [8 empty] | 623 | 1
| Z7510000 | R H R NR MNTBELO |  | S | 19 | 1030 | 5050 |  | 840 | 6.2 | 8 | 7.4 | 59 | F |  | 1986-11-13 | 366 |  | 68 | 942 | [6 empty] | 67 | 162 | [8 empty] | 606 | 1
| Z7510000 | R H R NR MNTBELO |  | S | 19 | 1030 | 5050 |  | 650 | 9 | 3 | 7.5 | 58 | F |  | 1986-12-05 | 338 |  | 47 | 860 | [7 empty] | 156 | [8 empty] | 561 | 2
| Z7510000 | R H R NR MNTBELO |  | S | 19 | 1015 | 5050 |  | 750 | 8 | 10 | 7.6 | 52 | F |  | 1987-01-21 | 399 |  | 52 | 981 | [7 empty] | 187 | [8 empty] | 643 | 1
| Z7510000 | R H R NR MNTBELO |  | S | 19 | 1035 | 5050 |  | 750 | 6.6 | 8 | 7.3 | 57 | F |  | 1987-02-20 | 399 | 247 | 58 | 958 | 0.2 | 107 | 32 | 6.4 | 5 |  | 56 | 186 |  | 7.9 | [6 empty] | 637 | 1
| Z7510000 | R H R NR MNTBELO |  | S | 19 | 1000 | 5050 |  | 725 | 5.5 | 3 | 7.4 |  |  |  | 1987-03-24 | 395 |  | 58 | 993 | [7 empty] | 186 | [8 empty] | 621 | 1
| Z7510000 | R H R NR MNTBELO |  | S | 19 | 1030 | 5050 |  | 625 | 10.2 | 3 | 8 | 62 | F |  | 1987-04-21 | 310 |  | 50 | 814 | [7 empty] | 137 | [8 empty] | 499 | 2
| Z7510000 | R H R NR MNTBELO |  | S | 19 | 1000 | 5050 |  | 850 | 11 | 18 | 8 | 77 | F |  | 1987-05-12 | 364 |  | 84 | 1040 | [7 empty] | 160 | [8 empty] | 701 | 1
| Z7510000 | R H R NR MNTBELO |  | S | 19 | 1100 | 5050 |  | 580 | 1.8 | 15 | 7.7 | 72 | F |  | 1987-06-09 | 271 |  | 47 | 745 | [7 empty] | 106 | [8 empty] | 480 | 1
| Z7510000 | R H R NR MNTBELO |  | S | 19 | 945 | 5050 |  | 625 | 3.3 | 10 | 7.3 | 70 | F |  | 1987-07-10 | 286 |  | 49 | [8 empty] | 112 | [8 empty] | 484 | 1
| Z7510000 | R H R NR MNTBELO |  | S | 19 | 1010 | 5050 |  | 900 | 9.4 | 15 | 7.8 | 76 | F |  | 1987-08-12 | 321 |  | 145 | 1110 | [7 empty] | 144 | [8 empty] | 700 | 2
| Z7510000 | R H R NR MNTBELO |  | S | 19 | 910 | 5050 |  | 750 | 3.5 | 3 | 7.4 | 63 | F |  | 1987-09-10 | 307 |  | 94 | 880 | [7 empty] | 128 | [8 empty] | 573 | 1
| Z7510000 | R H R NR MNTBELO |  | S | 19 | 1005 | 5050 |  | 500 | 1 | 8 | 7.3 | 70 | F |  | 1987-10-13 | 188 |  | 42 | 541 | [7 empty] | 61 | [8 empty] | 367 | 4
| Z7510000 | R H R NR MNTBELO |  | S | 19 | 920 | 5050 |  | 300 | 3.6 | 30 | 6.9 | 62 | F |  | 1987-11-06 | 137 |  | 17 | 342 | [7 empty] | 44 | [8 empty] | 237 | 15
| Z7510000 | R H R NR MNTBELO |  | S | 19 | 950 | 5050 |  | 770 | 6.6 | 15 | 7.6 | 59 | F |  | 1987-12-04 | 325 |  | 75 | 837 | [7 empty] | 141 | [8 empty] | 599 | 1
| Z7510000 | R H R NR MNTBELO |  | S | 19 | 905 | 5050 |  | 680 | 3.7 | 9.8 | 7.7 | 54 | F |  | 1988-01-13 | 317 |  | 79 | 845 | [7 empty] | 125 |  |  |  | 0.04 |  |  |  |  | 564 | 1
| Z7510000 | R H R NR MNTBELO |  | S | 19 | 905 | 5050 |  | 675 | 4.2 | 9.8 | 7.5 | 58 | F |  | 1988-02-09 | 369 |  | 63 | 872 | [7 empty] | 164 |  |  |  | 0.4 |  |  |  |  | 608 | 0
| Z7510000 | R H R NR MNTBELO |  | S | 19 | 850 | 5050 |  | 700 | 4.9 | 14.5 | 7.4 | 61 | F |  | 1988-03-08 | 319 |  | 61 | 823 | [7 empty] | 155 |  |  |  | 0.13 |  |  |  |  | 561 | 1
| Z7510000 | R H R NR MNTBELO |  | S | 19 | 940 | 5050 |  | 650 | 4.8 | 2.3 | 7.8 | 67 | F |  | 1988-04-05 | 292 |  | 68 | 890 | [7 empty] | 153 |  |  |  | 0.13 |  |  |  |  | 597 | 0
| Z7510000 | R H R NR MNTBELO |  | S | 19 | 1045 | 5050 |  | 700 | 7.5 | 1.7 | 7.8 | 64 | F |  | 1988-05-06 | 12 |  | 8 | 377 | [7 empty] | 70 |  |  |  | 0.1 |  |  |  |  | 244 | 0
| Z7510000 | R H R NR MNTBELO |  | S | 19 | 1020 | 5050 |  | 250 | 8.8 | 200.9 | 8.5 | 68 | F |  | 1988-06-10 | 139 |  | 9 | 273 | [7 empty] | 24 |  |  |  | 1.83 |  |  |  |  | 162 | 4
| Z7510000 | R H R NR MNTBELO |  | S | 19 | 930 | 5050 |  | 790 | 6.2 | 2.1 | 7.8 | 76 | F |  | 1988-07-08 | 255 |  | 77 | 766 | [7 empty] | 105 |  |  |  | 0.12 |  |  |  |  | 543 | 2
| Z7510000 | R H R NR MNTBELO |  | S | 19 | 910 | 5050 |  | 850 | 1.8 | 2 | 7.5 | 70 | F |  | 1988-08-10 | 296 |  | 104 | 972 | [7 empty] | 190 |  |  |  | 0.04 |  |  |  |  | 608 | 0
| Z7510000 | R H R NR MNTBELO |  | S | 19 | 920 | 5050 |  | 810 | 7.8 | 0.8 | 8 | 71 | F |  | 1988-09-09 | 303 |  | 15 | 891 | [7 empty] | 125 |  |  |  | 0.01 |  |  |  |  | 554 | 0
| Z7510000 | R H R NR MNTBELO |  | S | 19 | 935 | 5050 |  | 825 | 4.8 | 3 | 7.8 | 66 | F |  | 1988-10-07 | 279 |  | 95 | 880 | [7 empty] | 127 |  |  |  | 0.17 |  |  |  |  | 595 | 2
| Z7510000 | R H R NR MNTBELO |  | S | 19 | 935 | 5050 |  | 790 | 5.2 | 0.5 | 8.2 | 60 | F |  | 1988-11-11 | 279 |  | 52 | 889 | [7 empty] | 99 |  |  |  | 0.01 |  |  |  |  | 555 | 2
| Z7510000 | R H R NR MNTBELO |  | S | 19 | 940 | 5050 |  | 700 | 8 | 1 | 7.5 | 50 | F |  | 1988-12-09 | 286 |  | 63 | 817 | [7 empty] | 118 | [8 empty] | 534 | 1
| Z7510000 | R H R NR MNTBELO |  | S | 19 | 945 | 5050 |  | 650 | 6.6 | 2 | 7.7 | 52 | F |  | 1989-01-13 | 264 |  | 59 | 722 | [7 empty] | 100 | [8 empty] | 457 | 1
| Z7510000 | R H R NR MNTBELO |  | S | 19 | 945 | 5050 |  | 680 | 6.6 | 8 | 7.9 | 63 | F |  | 1989-03-10 | 229 |  | 84 | 728 | [7 empty] | 87 | [8 empty] | 434 | 1
| Z7510000 | R H R NR MNTBELO |  | S | 19 | 945 | 5050 |  | 690 | 5 | 3 | 7.8 | 63 | F |  | 1989-04-14 | 266 |  | 85 | 807 | [7 empty] | 103 |  |  |  | 0.17 |  |  |  |  | 532 | 0
| Z7510000 | R H R NR MNTBELO |  | S | 19 | 800 | 5050 |  | 720 | 4.8 | 3 | 7.5 | 64 | F |  | 1989-05-22 | 280 |  | 100 | 890 | [7 empty] | 97 | [8 empty] | 544 | 0
| Z7510000 | R H R NR MNTBELO |  | S | 19 | 1410 | 5050 |  | 720 | 11.1 | 2 | 8.5 | 84 | F |  | 1989-07-10 | 244 |  | 92 | 836 | [7 empty] | 105 | [8 empty] | 563 | 3
| Z7510000 | R H R NR MNTBELO |  | S | 19 | 850 | 5050 |  | 390 | 4.6 | 2 | 8.6 | 58 | F |  | 1989-12-08 | 147 |  | 36 | 489 | [7 empty] | 60 |  |  |  | 0.2 |  |  |  |  | 340 | 0
| Z7510000 | R H R NR MNTBELO |  | S | 19 | 845 | 5050 |  | 410 | 2 | 3 | 8.5 | 54 | F |  | 1990-01-04 | 175 |  | 35 | 531 | [7 empty] | 74 | [8 empty] | 393 | 1
| Z7510000 | R H R NR MNTBELO |  | S | 19 | 1345 | 5050 |  | 390 | 3.9 | 20 | 8 | 54 | F |  | 1990-02-06 | 184 |  | 1 | 569 | [7 empty] | 71 | [8 empty] | 420 | 1
| Z7510000 | R H R NR MNTBELO |  | S | 19 | 900 | 5050 |  | 490 | 5.6 | 10 | 8.5 | 57 | F |  | 1990-03-08 | 168 |  | 58 | 619 | [7 empty] | 66 | [8 empty] | 414 | 1
| Z7510000 | R H R NR MNTBELO |  | S | 19 | 1035 | 5050 |  | 610 | 4.1 | 1 | 7.3 | 73 | F |  | 1990-06-04 | 204 |  | 76 | 711 | [7 empty] | 91 | [8 empty] | 438 | 1
| Z7510000 | R H R NR MNTBELO |  |  | 19 | 1530 | 5050 |  | 710 | 6.4 | 3 | 7.8 | 74 | F |  | 1990-07-16
| Z7510000 | R H R NR MNTBELO |  |  | 19 | 1100 | 5050 |  | 820 | 6.9 | 20 | 8 | 78 | F |  | 1990-08-02
| Z7510000 | R H R NR MNTBELO |  |  | 19 | 1100 | 5050 |  | 820 | 6.9 | 20 | 8 | 78 | F |  | 1990-08-02
| Z7510000 | R H R NR MNTBELO |  |  | 19 | 1030 | 5050 |  | 700 | 7.3 | 25 | 8 | 75 | F |  | 1990-09-05
| Z7510000 | R H R NR MNTBELO |  | S | 19 | 845 | 5050 |  | 710 | 6.8 | 35 | 7.8 | 73 | F |  | 1990-10-02 | 242 |  | 84 | 904 |  | 58 | 24 |  |  |  |  | 205 | [8 empty] | 551 | 0
| Z7510000 | R H R NR MNTBELO |  | S | 19 | 855 | 5050 |  | 580 | 9 | 40 | 8.2 | 70 | F |  | 1990-11-07 | 191 |  | 89 | 787 |  | 46 | 18 |  |  |  |  | 151 | [8 empty] | 439 | 0
| Z7510000 | R H R NR MNTBELO |  | S | 19 | 930 | 5050 |  | 700 | 9.4 | 35 | 8 |  |  |  | 1990-12-04 | 238 |  | 89 | 955 |  | 59 | 22 |  |  |  |  | 182 | [8 empty] | 536 | 0
| Z7510000 | R H R NR MNTBELO |  | S | 19 | 1000 | 5050 |  | 690 | 10 | 40 | 8.1 | 53 | F |  | 1991-01-07 | 280 |  | 91 | 936 |  | 70 | 26 |  |  |  |  | 218 | [8 empty] | 620 | 0
| Z7510000 | R H R NR MNTBELO |  | S | 19 | 920 | 5050 |  | 740 | 9.4 | 45 | 8 | 51 | F |  | 1991-02-05 | 220 |  | 107 | 831 |  | 50 | 23 |  |  |  |  | 165 | [8 empty] | 576 | 1
| Z7510000 | R H R NR MNTBELO |  | S | 19 | 1000 | 5050 |  | 810 | 8.2 | 30 | 7.8 | 56 | F |  | 1991-03-04 | 290 |  | 74 | 942 |  | 70 | 28 |  |  |  |  | 242 | [8 empty] | 652 | 2
| Z7510000 | R H R NR MNTBELO |  | S | 19 | 1330 | 5050 |  | 460 | 5.8 | 40 | 7.5 | 51 | F |  | 1991-04-01 | 163 |  | 38 | 502 |  | 44 | 13 |  |  |  |  | 85 | [8 empty] | 304 | 18
| Z7510000 | R H R NR MNTBELO |  | S | 19 | 945 | 5050 |  | 920 | 8.4 | 15 | 7.9 | 60 | F |  | 1991-05-09 | 298 |  | 85 | 960 |  | 73 | 28 |  |  |  |  | 259 | [8 empty] | 639 | 1
| Z7510000 | R H R NR MNTBELO |  | S | 19 | 845 | 5050 |  | 810 | 7.9 | 15 | 8.1 | 65.5 | F |  | 1991-06-05 | 293 |  | 97 | 985 |  | 68 | 30 |  |  |  |  | 228 | [8 empty] | 649 | 2
| Z7510000 | R H R NR MNTBELO |  | S | 19 | 715 | 5050 |  | 880 | 9.4 | 15 | 8.1 | 73 | F |  | 1991-07-03 | 275 |  | 92 | 982 |  | 64 | 28 |  |  |  |  | 221 | [8 empty] | 597 | 0
| Z7510000 | R H R NR MNTBELO |  | S | 19 | 730 | 5050 |  | 510 | 8.1 | 50 | 8.1 | 68 | F |  | 1991-08-06 | 202 |  | 37 | 624 |  | 53 | 17 |  |  |  |  | 107 | [8 empty] | 372 | 0
| Z7510000 | R H R NR MNTBELO |  |  | 19 | 1030 | 5050 |  | 950 | 8.8 | 50 | 8 | 69 | F |  | 1991-11-19 | 303 |  | 89.2 | 1085 |  | 70 | 31.2 |  |  |  |  | 281 |  | 8.2 | [6 empty] | 559 | 0
| Z7510000 | R H R NR MNTBELO |  |  | 19 | 1000 | 5050 |  | 900 | 11.5 | 69.9 | 7.6 | 58 | F |  | 1992-03-05 | 186 |  | 71 | 870 |  | 48 | 16 |  |  |  |  | 111 |  |  |  | 1.22 |  |  |  |  | 481 | 1
| Z7510000 | R H R NR MNTBELO |  |  | 19 | 1000 | 5050 |  | 900 | 11.5 | 69.9 | 7.6 | 58 | F |  | 1992-03-05 | 186 |  | 71 | 870 |  | 48 | 16 |  |  |  |  | 111 |  |  |  | 1.22 |  |  |  |  | 481 | 1
| Z7510000 | R H R NR MNTBELO |  |  | 19 | 1120 | 5050 |  | 500 | 8.3 | 50 | 8.8 | 55 | F |  | 1992-05-15 |  |  | 38 | 549 |  |  |  |  | 3.2 |  | 43 | 91
| Z7510000 | R H R NR MNTBELO |  |  | 19 | 1430 | 5050 |  | 900 | 8.3 | 20 | 8.4 | 72 | F |  | 1992-10-31 | 281 |  | 100 | 998 |  | 63 | 30 |  |  |  | 102 | 222 |  |  |  | 0.34 |  |  |  |  | 629
| Z7510000 | R H R NR MNTBELO |  |  | 19 | 1345 | 5050 |  | 1000 | 8.7 | 25 | 8.6 | 6.5 | F |  | 1992-12-02 | 326 |  | 91 | 1060 |  | 76 | 33 |  |  |  |  | 266 |  |  |  | 0.5 |  |  |  |  | 683 | 1
| Z7510000 | R H R NR MNTBELO |  |  | 19 | 1130 | 5050 |  | 810 | 3.8 | 5 | 7.6 | 70 | F |  | 1993-05-10 | 297 |  | 67 | 868 |  | 81 | 23 |  |  |  |  | 128 | [8 empty] | 550
| Z7510000 | R H R NR MNTBELO |  |  | 19 | 1100 | 5050 |  | 310 | 8.4 | 45 | 8.2 | 77 | F |  | 1993-08-12 | 126 |  | 8 | 311 |  | 34 | 10 |  |  |  |  | 27 | [8 empty] | 181 | 3
| Z7510000 | R H R NR MNTBELO |  |  | 19 | 1200 | 5050 |  | 990 | 8.8 | 25 | 8.2 | 67.5 | F |  | 1993-11-10 | 301 |  | 94 | 1040 |  | 71 | 30 |  |  |  |  | 271 | [8 empty] | 672
| Z7510000 | R H R NR MNTBELO |  |  | 19 | 1100 | 5050 |  | 710 | 7.8 | 40 | 7.3 | 67 | F |  | 1994-02-08 | 178 |  | 21 | 454 |  | 48 | 14 |  |  |  |  | 56 | [8 empty] | 272 | 200
| Z7510000 | R H R NR MNTBELO |  |  | 19 | 1100 | 5050 |  | 883 | 7.8 | 30 | 8.1 | 76 | F |  | 1994-07-20 | 263 |  | 95 | 932 |  | 61 | 27 |  |  |  |  | 209 | [8 empty] | 585 | 1
| Z7510000 | R H R NR MNTBELO |  |  | 19 | 1000 | 5050 |  | 765 | 3.1 | 25 | 7.3 | 59 | F |  | 1994-11-14 | 277 |  | 63 | 820 |  | 73 | 23 |  |  |  |  | 140 | [8 empty] | 517 | 4
| Z7510000 | R H R NR MNTBELO |  |  | 19 | 1000 | 5050 |  | 900 | 9.9 | 35 | 8 | 60 | F |  | 1995-03-08 | 10 |  | 5 | 233 |  | 25 | 8 |  |  |  |  | 13 |  |  |  | 1.3 |  |  |  |  | 142 | 22
| Z7510000 | R H R NR MNTBELO |  |  | 19 | 645 | 5050 |  | 300 | 9.3 | 25 | 7.2 | 62 | F |  | 1995-05-15 | 126 |  | 13 | 298 |  | 34 | 10 |  |  |  |  | 23 | [8 empty] | 195 | 12
| Z7510000 | R H R NR MNTBELO |  |  | 19 | 710 | 5050 |  | 610 | 2.1 | 25 | 7.2 | 68 | F |  | 1995-08-29 | 297 |  | 56 | 818 |  | 79 | 24 |  |  |  |  | 135 | [8 empty] | 522 | 1
| Z7510000 | R H R NR MNTBELO |  |  | 19 | 810 | 5050 |  | 810 | 3.8 | 50 | 7 |  |  |  | 1995-11-13 | 307 |  | 80 | 1020 |  | 77 | 28 |  |  |  |  | 224 | [8 empty] | 637 | 1
| Z7510000 | R H R NR MNTBELO |  |  | 19 | 1030 | 5050 |  | 825 | 3.6 | 20 | 7.2 | 62 | F |  | 1996-02-07 | 326 |  | 47 | 853 |  | 86 | 27 |  |  |  |  | 139 | [8 empty] | 555 | 11
| Z7510000 | R H R NR MNTBELO |  |  | 19 | 915 | 5050 |  | 920 | 7.1 | 60 | 7.8 | 67 | F |  | 1996-05-16 | 266 |  | 79 | 918 |  | 62 | 27 |  |  |  |  | 209 | [8 empty] | 568 | 1
| Z7510000 | R H R NR MNTBELO |  |  | 19 | 930 | 5050 |  | 869 | 7.6 | 55 | 6.4 | 74 | F |  | 1996-08-13 | 248 |  | 77 | 910 |  | 60 | 24 |  |  |  |  | 192 | [8 empty] | 568 | 1
| Z7510000 | R H R NR MNTBELO |  |  | 19 | 1230 | 5050 |  | 876 | 7.4 | 25 | 7.6 | 68 | F |  | 1996-11-05 | 295 |  | 86 | 1040 |  | 72 | 28 |  |  |  | 94 | 299 | [8 empty] | 660 | 2
| Z7510000 | R H R NR MNTBELO |  |  | 19 | 1115 | 5050 |  | 860 | 5.4 | 30 | 7.3 | 68 | F |  | 1997-02-06 | 318 |  | 56 | 893 |  | 86 | 25 |  |  |  |  | 162 | [8 empty] | 550 | 2
| Z7510000 | R H R NR MNTBELO |  |  | 19 | 0930 | 5050 |  | 805 | 7.5 | 50 | 7.6 | 70 | F |  | 1997-05-27 | 200 |  | 82 | 857 |  | 49 | 19 |  |  |  |  | 180 | [8 empty] | 528 | 1
| Z7510000 | R H R NR MNTBELO |  |  | 19 | 0800 | 5050 |  | 775 | 2 | 6 | 7.4 | 70 | F |  | 1997-09-22 | 249 |  | 70 | 848 |  | 67 | 20 |  |  |  |  | 133 | [8 empty] | 531 | 3
| Z7510000 | R H R NR MNTBELO |  |  | 19 | 0900 | 5050 |  | 872 | 3.5 | 15 | 7.2 | 68 | F |  | 1997-11-12 | 308 |  | 53 | 874 |  | 87 | 22 |  |  |  |  | 149 | [8 empty] | 551 | 4
| Z7510000 | R H R NR MNTBELO |  |  | 19 | 815 | 5050 |  | 443 | 6.8 | 40 | 7 | 55 | F |  | 1998-02-04 | 172 |  | 21 | 466 |  | 49 | 12 |  |  |  |  | 60 | [8 empty] | 272 | 12
LR5957 | Z7510000 | R H R NR MNTBELO | LRA0598A0591 | S | 19 | 0915 | 5050 | 100 | 237 | 7.3 | 30 | 7 | 64 | F | 0 | 1998-05-05 |  |  | 10 | 234 |  | 22.2 | 5.05 |  |  |  |  | 20 |  |  |  | 0 |  |  |  |  | 135 | 12.5
LR5992 | Z7510000 | R H R NR MNTBELO | LRA0898A2065 | S | 19 | 0930 | 5050 | 0 | 743 | 2.8 | 10 | 7.4 | 74 | F | 5 | 1998-08-04 |  |  | 51 | 758 |  | 72.6 | 23 |  |  |  |  | 112 |  |  |  | 0 |  |  |  |  | 481 | 1.97
2571 | Z7510000 | R H R NR MNTBELO | LRA1198A2571 | S | 19 | 1000 | 5050 | 10 | 800 | 3.2 | 20 | 7.2 | 60 | F | 2 | 1998-11-05 | 329 |  | 66 | 938 |  | 89 | 26 |  |  |  |  | 169 |  |  |  | 0 |  |  |  |  | 629 | 2.5
| Z7510000 | R H R NR MNTBELO | LRA0599A0134 | S | 19 | 1000 | 5050 | 50 | 765 | 1.1 | 10 | 7.2 | 65 | F | 1 | 1999-05-25 | 280 |  | 58 | 814 |  | 79 | 20 |  |  |  |  | 131 |  |  |  | 0 |  |  | 522 |  | 2.6
| Z7510000 | R H R NR MNTBELO | LRA0500B0387 | S | 19 | 0830 | 5050 | 90 | 330 | 10.3 | 30 | 7.9 | 55 | F | 1 | 2000-05-02 | 259 |  | 73 | 868 |  | 69 | 21 |  |  |  |  | 121 | [6 empty] | 546 |  | 3.4
| Z7510000 | R H R NR MNTBELO | LRA1100B5010 | S | 19 | 0900 | 5050 | 0 | 726 | 4.8 | 5 | 7.4 | 63 | F | 3 | 2000-11-07 | 238 |  | 60 | 748 |  | 64 | 19 |  |  |  |  | 112 | [8 empty] | 480 | 1.6
| Z7510000 | R H R NR MNTBELO | LRA0201B5172 | S | 19 | 1145 | 5050 | 0 | 589 | 4.8 | 25 | 7.5 | 55 | F | 0 | 02/21/01 | 212 |  |  | 618 |  | 57 | 17 |  |  |  |  | 80 |  |  |  |  | 0 | 41 |  |  | 365 | 2.89
[19 empty] | N | N |  |  |  | N | [12 empty] | N
[19 empty] | N | N |  |  |  | N | [12 empty] | N
[19 empty] | Y | Y |  |  |  | Y | [12 empty] | Y
[19 empty] | N | N |  |  |  | N | [12 empty] | N
[19 empty] | Q | Q |  |  |  | Q | [12 empty] | Q
[19 empty] | N | N |  |  |  | N | [12 empty] | N
[19 empty] | N | N |  |  |  | N | [12 empty] | Q
[19 empty] | N | N |  |  |  | N | [12 empty] | N
[19 empty] | Q | Q |  |  |  | N | [12 empty] | Q