## SW Reservoir HM & IC_DATA
SWEETWATER RESERVOIR
HEAVY METALS:
Date Sampled | mg/l Al | mg/l Sb | mg/l As | mg/l Ba | mg/l Be | mg/l Cd | mg/l Total Cr | mg/l Cu | mg/l Fe | mg/l Pb | mg/l Mn | mg/l Hg | mg/l Ni | mg/l Se | mg/l Ag | mg/l Tl | mg/l Zn
1997-12-15 | 0.48 |  |  | 0.14 |  |  |  | 0 | 0.83 |  | 0.135 |  |  |  | 0.006 |  | 0
1998-02-25 |  | 0 | 0.002 |  | 0 | 0 | 0 |  |  | 0.001 |  | 0 | 0 | 0 |  | 0
1998-05-11 |  |  | 0.0015 | [6 empty] | 0.0012
1998-06-17 | 0.1 |  |  | 0.07 |  |  |  | 0.012 | 0.02 |  | 0.035 |  |  |  | 0 |  | 0
1998-08-04 |  | 0 | 0.002 |  | 0 | 0 | 0 |  |  | 0 |  | 0 | 0 | 0 |  | 0
1999-02-09 |  | 0 | 0 |  | 0 | 0 | 0.0042 |  |  | 0.00098 |  | 0 | 0 | 0 |  | 0
1999-04-15 | [9 empty] | 0
1999-07-15 | 0 | 0 | 0 | 0.056 | 0 | 0 | 0.0078 | 0.003 | 0 | 0 | 0.0089 | 0 | 0 | 0 | 0 | 0 | 0
2000-02-24 | 0.16 | 0 | 0.0018 | 0.059 | 0 | 0 | 0 | 0.0033 | 0.232 | 0.00063 | 0.045 | 0 | 0 | 0 | 0 | 0 | 0.0098
INORGANIC CHEMICAL:
Date Sampled | us/cmElec Cond | pH | mg/l TDS | mg/l as CaCO3 Total Alk | mg/l as CaCO3 Total Hardness | mg/l as CaCO3 Ca Hardness | mg/l as CaCO3 Mg Hardness | mg/l Ca+2 | mg/l Mg+2 | mg/l Na+ | mg/l K+ | mg/l F- | mg/l Cl- | mg/l Br- | mg/l SO4-2 | mg/l NO3--N | mg/l NO2--N | mg/l PO4-3-P
1997-07-03 | 937 | 8.1 | 556 | 166 | 268 | 129 | 139 | 51.6 | 33.777 |  |  | 0.3 | 129 |  | 113
1997-09-10 | [13 empty] | 0.418 |  | 0.12404 | 0
1997-12-02 | 1007 | 8.13 | 632 | 151 | 270 | 168 | 102 | 67.2 | 24.786 | 124.6 | 4.92 | 0.32 | 162 |  | 135
1998-02-12 | [13 empty] | 0.477 |  | 0.728 | 0
1998-06-17 | 676 | 7.41 | 438 | 130 | 201 | 110 | 91 | 44 | 22.113 | 69.32 | 2.88 | 0.218 | 100 | 0.277 | 70.8 | 0.139 | 0.07
1998-08-04 | [9 empty] | 78
1999-01-07 | 737 | 7.83 | 528 | 159 | 256 | 136 | 120 | 54.4 | 29.2 | 61.8 | 2.8 | 0.25 | 127 | 0.36 | 81.5 | 0.12 | 0 | 0
1999-06-23 | 744 | 7.66 | 461 | 163 | 240 | 124 | 116 | 49.6 | 28.1 |  |  | 0.26 | 112 | 0.332 | 73.6 | 0.065 | 0 | 0
1999-07-15 | [9 empty] | 79 | 3.1
2000-01-26 | 861 | 7.79 | 552 | 170 | 265 | 153 | 112 | 61.3 | 27.2 |  |  | 0.294 | 127 | 0.427 | 90.98 | 0.116 | 0 | 0
2000-02-24 | [9 empty] | 70.5 | 3.06
2000-07-26 | 898 | 8.44 | 539 | 158 | 252 | 125 | 127 | 50.1 | 30.8 |  |  | 0.282 | 140 | 0.407 | 91.7 | 0 | 0 | 0
2000-11-29 | 922 | 7.98 | 596 | 174 | 280 | 136 | 144 | 54.5 | 35 |  |  | 0.302 | 149 | 0.457 | 98.8 | 0.02 | 0 | 0

## SW VOC DATA
Date Sampled | Sample Point | Compound | Method | ppb | Det.Limit | Units
1998-08-11 | Sweetwater Lake | 1,1,1,2-Tetrachloroethane | 524.2 | 0 | 0.5 | mg/l
1999-08-24 | Sweetwater Lake | 1,1,1,2-Tetrachloroethane | 524.2 | 0 | 0.5 | mg/l
2000-09-05 | Sweetwater Lake | 1,1,1,2-Tetrachloroethane | 524.2 | 0 | 0.2 | mg/l
1998-08-11 | Sweetwater Lake | 1,1,1-Trichloroethane | 524.2 | 0 | 0.5 | mg/l
1999-08-24 | Sweetwater Lake | 1,1,1-Trichloroethane | 524.2 | 0 | 0.5 | mg/l
2000-09-05 | Sweetwater Lake | 1,1,1-Trichloroethane | 524.2 | 0 | 0.2 | mg/l
2000-10-04 | Sweetwater Lake | 1,1,1-Trichloroethane | 524.2 | 0 | 0.5 | mg/l
1998-08-11 | Sweetwater Lake | 1,1,2,2-Tetrachloroethane | 524.2 | 0 | 0.5 | mg/l
1999-08-24 | Sweetwater Lake | 1,1,2,2-Tetrachloroethane | 524.2 | 0 | 0.5 | mg/l
2000-09-05 | Sweetwater Lake | 1,1,2,2-Tetrachloroethane | 524.2 | 0 | 0.2 | mg/l
2000-10-04 | Sweetwater Lake | 1,1,2,2-Tetrachloroethane | 524.2 | 0 | 0.5 | mg/l
2000-09-05 | Sweetwater Lake | 1,1,2,Trichloro-1,2,2-trifluoroethane | 524.2 | 0 | 0.2 | mg/l
1998-08-11 | Sweetwater Lake | 1,1,2-Trichloroethane | 524.2 | 0 | 0.5 | mg/l
1999-08-24 | Sweetwater Lake | 1,1,2-Trichloroethane | 524.2 | 0 | 0.5 | mg/l
2000-09-05 | Sweetwater Lake | 1,1,2-Trichloroethane | 524.2 | 0 | 0.2 | mg/l
2000-10-04 | Sweetwater Lake | 1,1,2-Trichloroethane | 524.2 | 0 | 0.5 | mg/l
1998-08-11 | Sweetwater Lake | 1,1-Dichloroethane | 524.2 | 0 | 0.5 | mg/l
1999-08-24 | Sweetwater Lake | 1,1-Dichloroethane | 524.2 | 0 | 0.5 | mg/l
2000-09-05 | Sweetwater Lake | 1,1-Dichloroethane | 524.2 | 0 | 0.2 | mg/l
2000-10-04 | Sweetwater Lake | 1,1-Dichloroethane | 524.2 | 0 | 0.5 | mg/l
1998-08-11 | Sweetwater Lake | 1,1-Dichloroethylene | 524.2 | 0 | 0.5 | mg/l
1999-08-24 | Sweetwater Lake | 1,1-Dichloroethylene | 524.2 | 0 | 0.5 | mg/l
2000-09-05 | Sweetwater Lake | 1,1-Dichloroethylene | 524.2 | 0 | 0.2 | mg/l
2000-10-04 | Sweetwater Lake | 1,1-Dichloroethylene | 524.2 | 0 | 0.5 | mg/l
1998-08-11 | Sweetwater Lake | 1,1-Dichloropropene | 524.2 | 0 | 0.5 | mg/l
1999-08-24 | Sweetwater Lake | 1,1-Dichloropropene | 524.2 | 0 | 0.5 | mg/l
2000-09-05 | Sweetwater Lake | 1,1-Dichloropropene | 524.2 | 0 | 0.2 | mg/l
2000-10-04 | Sweetwater Lake | 1,1-Dichloropropene | 524.2 | 0 | 0.5 | mg/l
1998-08-11 | Sweetwater Lake | 1,2,3-Trichlorobenzene | 524.2 | 0 | 0.5 | mg/l
1999-08-24 | Sweetwater Lake | 1,2,3-Trichlorobenzene | 524.2 | 0 | 0.5 | mg/l
2000-09-05 | Sweetwater Lake | 1,2,3-Trichlorobenzene | 524.2 | 0 | 0.2 | mg/l
2000-10-04 | Sweetwater Lake | 1,2,3-Trichlorobenzene | 524.2 | 0 | 0.5 | mg/l
1998-08-11 | Sweetwater Lake | 1,2,3-Trichloropropane | 524.2 | 0 | 0.5 | mg/l
1999-08-24 | Sweetwater Lake | 1,2,3-Trichloropropane | 524.2 | 0 | 0.5 | mg/l
2000-09-05 | Sweetwater Lake | 1,2,3-Trichloropropane | 524.2 | 0 | 0.2 | mg/l
2000-10-04 | Sweetwater Lake | 1,2,3-Trichloropropane | 524.2 | 0 | 0.5 | mg/l
1998-08-11 | Sweetwater Lake | 1,2,4-Trichlorobenzene | 524.2 | 0 | 0.5 | mg/l
1999-08-24 | Sweetwater Lake | 1,2,4-Trichlorobenzene | 524.2 | 0 | 0.5 | mg/l
2000-09-05 | Sweetwater Lake | 1,2,4-Trichlorobenzene | 524.2 | 0 | 0.2 | mg/l
2000-10-04 | Sweetwater Lake | 1,2,4-Trichlorobenzene | 524.2 | 0 | 0.5 | mg/l
1998-08-11 | Sweetwater Lake | 1,2,4-Trimethylbenzene | 524.2 | 0 | 0.5 | mg/l
1999-08-24 | Sweetwater Lake | 1,2,4-Trimethylbenzene | 524.2 | 0 | 0.5 | mg/l
2000-09-05 | Sweetwater Lake | 1,2,4-Trimethylbenzene | 524.2 | 0 | 0.2 | mg/l
2000-10-04 | Sweetwater Lake | 1,2,4-Trimethylbenzene | 524.2 | 0 | 0.5 | mg/l
1998-08-11 | Sweetwater Lake | 1,2-Dichloroethane | 524.2 | 0 | 0.5 | mg/l
1999-08-24 | Sweetwater Lake | 1,2-Dichloroethane | 524.2 | 0 | 0.5 | mg/l
2000-09-05 | Sweetwater Lake | 1,2-Dichloroethane | 524.2 | 0 | 0.2 | mg/l
2000-10-04 | Sweetwater Lake | 1,2-Dichloroethane | 524.2 | 0 | 0.5 | mg/l
1998-08-11 | Sweetwater Lake | 1,2-Dichloropropane | 524.2 | 0 | 0.5 | mg/l
1999-08-24 | Sweetwater Lake | 1,2-Dichloropropane | 524.2 | 0 | 0.5 | mg/l
2000-09-05 | Sweetwater Lake | 1,2-Dichloropropane | 524.2 | 0 | 0.2 | mg/l
2000-10-04 | Sweetwater Lake | 1,2-Dichloropropane | 524.2 | 0 | 0.5 | mg/l
1998-08-11 | Sweetwater Lake | 1,3,5-Trimethylbenzene | 524.2 | 0 | 0.5 | mg/l
1999-08-24 | Sweetwater Lake | 1,3,5-Trimethylbenzene | 524.2 | 0 | 0.5 | mg/l
2000-09-05 | Sweetwater Lake | 1,3,5-Trimethylbenzene | 524.2 | 0 | 0.2 | mg/l
2000-10-04 | Sweetwater Lake | 1,3,5-Trimethylbenzene | 524.2 | 0 | 0.5 | mg/l
1998-08-11 | Sweetwater Lake | 1,3-Dichloropropane | 524.2 | 0 | 0.5 | mg/l
1999-08-24 | Sweetwater Lake | 1,3-Dichloropropane | 524.2 | 0 | 0.5 | mg/l
2000-09-05 | Sweetwater Lake | 1,3-Dichloropropane | 524.2 | 0 | 0.2 | mg/l
2000-10-04 | Sweetwater Lake | 1,3-Dichloropropane | 524.2 | 0 | 0.5 | mg/l
1998-08-11 | Sweetwater Lake | 2,2-Dichloropropane | 524.2 | 0 | 0.5 | mg/l
1999-08-24 | Sweetwater Lake | 2,2-Dichloropropane | 524.2 | 0 | 0.5 | mg/l
2000-09-05 | Sweetwater Lake | 2,2-Dichloropropane | 524.2 | 0 | 0.2 | mg/l
2000-10-04 | Sweetwater Lake | 2,2-Dichloropropane | 524.2 | 0 | 0.5 | mg/l
1998-08-11 | Sweetwater Lake | 2-Butanone (Methyl Ethyl Ketone) | 524.2 | 0 | 5 | mg/l
1999-08-24 | Sweetwater Lake | 2-Butanone (Methyl Ethyl Ketone) | 524.2 | 0 | 5 | mg/l
2000-09-05 | Sweetwater Lake | 2-Butanone (Methyl Ethyl Ketone) | 524.2 | 0 | 2 | mg/l
2000-10-04 | Sweetwater Lake | 2-Butanone (Methyl Ethyl Ketone) | 524.2 | 0 | 5 | mg/l
1998-08-11 | Sweetwater Lake | 4-Methyl-2-Pentanone (MIBK) | 524.2 | 0 | 5 | mg/l
1999-08-24 | Sweetwater Lake | 4-Methyl-2-Pentanone (MIBK) | 524.2 | 0 | 5 | mg/l
2000-10-04 | Sweetwater Lake | 4-Methyl-2-Pentanone (MIBK) | 524.2 | 0 | 5 | mg/l
2000-09-05 | Sweetwater Lake | Acrylonitrile | 524.2 | 0 | 0.2 | mg/l
1998-08-11 | Sweetwater Lake | Benzene | 524.2 | 0 | 0.5 | mg/l
1999-08-24 | Sweetwater Lake | Benzene | 524.2 | 0 | 0.5 | mg/l
2000-09-05 | Sweetwater Lake | Benzene | 524.2 | 0 | 0.2 | mg/l
2000-10-04 | Sweetwater Lake | Benzene | 524.2 | 0 | 0.5 | mg/l
1998-08-11 | Sweetwater Lake | Bromobenzene | 524.2 | 0 | 0.5 | mg/l
1999-08-24 | Sweetwater Lake | Bromobenzene | 524.2 | 0 | 0.5 | mg/l
2000-09-05 | Sweetwater Lake | Bromobenzene | 524.2 | 0 | 0.2 | mg/l
2000-10-04 | Sweetwater Lake | Bromobenzene | 524.2 | 0 | 0.5 | mg/l
1998-08-11 | Sweetwater Lake | Bromochloromethane | 524.2 | 0 | 0.5 | mg/l
1999-08-24 | Sweetwater Lake | Bromochloromethane | 524.2 | 0 | 0.5 | mg/l
2000-09-05 | Sweetwater Lake | Bromochloromethane | 524.2 | 0 | 0.2 | mg/l
2000-10-04 | Sweetwater Lake | Bromochloromethane | 524.2 | 0 | 0.5 | mg/l
1998-08-11 | Sweetwater Lake | Bromodichloromethane | 524.2 | 0 | 0.5 | mg/l
1999-08-24 | Sweetwater Lake | Bromodichloromethane | 524.2 | 0 | 0.5 | mg/l
2000-09-05 | Sweetwater Lake | Bromodichloromethane | 524.2 | 0.2 | 0.2 | mg/l
2000-10-04 | Sweetwater Lake | Bromodichloromethane | 524.2 | 0 | 0.5 | mg/l
1998-08-11 | Sweetwater Lake | Bromoform | 524.2 | 0 | 0.5 | mg/l
1999-08-24 | Sweetwater Lake | Bromoform | 524.2 | 0 | 0.5 | mg/l
2000-09-05 | Sweetwater Lake | Bromoform | 524.2 | 0 | 0.2 | mg/l
2000-10-04 | Sweetwater Lake | Bromoform | 524.2 | 0 | 0.5 | mg/l
1998-08-11 | Sweetwater Lake | Bromomethane (Methyl bromide) | 524.2 | 0 | 0.5 | mg/l
1999-08-24 | Sweetwater Lake | Bromomethane (Methyl bromide) | 524.2 | 0 | 0.5 | mg/l
2000-09-05 | Sweetwater Lake | Bromomethane (Methyl bromide) | 524.2 | 0 | 0.2 | mg/l
2000-10-04 | Sweetwater Lake | Bromomethane (Methyl bromide) | 524.2 | 0 | 0.5 | mg/l
1998-08-11 | Sweetwater Lake | Carbon Tetrachloride | 524.2 | 0 | 0.5 | mg/l
1999-08-24 | Sweetwater Lake | Carbon Tetrachloride | 524.2 | 0 | 0.5 | mg/l
2000-09-05 | Sweetwater Lake | Carbon Tetrachloride | 524.2 | 0 | 0.2 | mg/l
2000-10-04 | Sweetwater Lake | Carbon Tetrachloride | 524.2 | 0 | 0.5 | mg/l
1998-08-11 | Sweetwater Lake | Chlorobenzene | 524.2 | 0 | 0.5 | mg/l
1999-08-24 | Sweetwater Lake | Chlorobenzene | 524.2 | 0 | 0.5 | mg/l
2000-09-05 | Sweetwater Lake | Chlorobenzene | 524.2 | 0 | 0.2 | mg/l
2000-10-04 | Sweetwater Lake | Chlorobenzene | 524.2 | 0 | 0.5 | mg/l
1998-08-11 | Sweetwater Lake | Chlorodibromomethane | 524.2 | 0 | 0.5 | mg/l
1999-08-24 | Sweetwater Lake | Chlorodibromomethane | 524.2 | 0 | 0.5 | mg/l
2000-09-05 | Sweetwater Lake | Chlorodibromomethane | 524.2 | 0.3 | 0.2 | mg/l
2000-10-04 | Sweetwater Lake | Chlorodibromomethane | 524.2 | 0 | 0.5 | mg/l
1998-08-11 | Sweetwater Lake | Chloroethane | 524.2 | 0 | 0.5 | mg/l
1999-08-24 | Sweetwater Lake | Chloroethane | 524.2 | 0 | 0.5 | mg/l
2000-09-05 | Sweetwater Lake | Chloroethane | 524.2 | 0 | 0.2 | mg/l
2000-10-04 | Sweetwater Lake | Chloroethane | 524.2 | 0 | 0.5 | mg/l
1998-08-11 | Sweetwater Lake | Chloroform (Trichloromethane) | 524.2 | 0 | 0.5 | mg/l
1999-08-24 | Sweetwater Lake | Chloroform (Trichloromethane) | 524.2 | 0 | 0.5 | mg/l
2000-09-05 | Sweetwater Lake | Chloroform (Trichloromethane) | 524.2 | 0.2 | 0.2 | mg/l
2000-10-04 | Sweetwater Lake | Chloroform (Trichloromethane) | 524.2 | 0 | 0.5 | mg/l
1998-08-11 | Sweetwater Lake | Chloromethane (Methyl chloride) | 524.2 | 0 | 0.5 | mg/l
1999-08-24 | Sweetwater Lake | Chloromethane (Methyl chloride) | 524.2 | 0 | 0.5 | mg/l
2000-09-05 | Sweetwater Lake | Chloromethane (Methyl chloride) | 524.2 | 0 | 0.2 | mg/l
2000-10-04 | Sweetwater Lake | Chloromethane (Methyl chloride) | 524.2 | 0 | 0.5 | mg/l
1998-08-11 | Sweetwater Lake | cis-1,2-Dichloroethylene | 524.2 | 0 | 0.5 | mg/l
1999-08-24 | Sweetwater Lake | cis-1,2-Dichloroethylene | 524.2 | 0 | 0.5 | mg/l
2000-09-05 | Sweetwater Lake | cis-1,2-Dichloroethylene | 524.2 | 0 | 0.2 | mg/l
2000-10-04 | Sweetwater Lake | cis-1,2-Dichloroethylene | 524.2 | 0 | 0.5 | mg/l
1998-08-11 | Sweetwater Lake | cis-1,3-Dichloropropene | 524.2 | 0 | 0.5 | mg/l
1999-08-24 | Sweetwater Lake | cis-1,3-Dichloropropene | 524.2 | 0 | 0.5 | mg/l
2000-09-05 | Sweetwater Lake | cis-1,3-Dichloropropene | 524.2 | 0 | 0.2 | mg/l
2000-10-04 | Sweetwater Lake | cis-1,3-Dichloropropene | 524.2 | 0 | 0.5 | mg/l
1998-08-11 | Sweetwater Lake | Dibromomethane | 524.2 | 0 | 0.5 | mg/l
1999-08-24 | Sweetwater Lake | Dibromomethane | 524.2 | 0 | 0.5 | mg/l
2000-09-05 | Sweetwater Lake | Dibromomethane | 524.2 | 0 | 0.2 | mg/l
2000-10-04 | Sweetwater Lake | Dibromomethane | 524.2 | 0 | 0.5 | mg/l
1998-08-11 | Sweetwater Lake | Dichlorodifluoromethane | 524.2 | 0 | 0.5 | mg/l
1999-08-24 | Sweetwater Lake | Dichlorodifluoromethane | 524.2 | 0 | 0.5 | mg/l
2000-09-05 | Sweetwater Lake | Dichlorodifluoromethane | 524.2 | 0 | 0.2 | mg/l
2000-10-04 | Sweetwater Lake | Dichlorodifluoromethane | 524.2 | 0 | 0.5 | mg/l
1998-08-11 | Sweetwater Lake | Dichloromethane | 524.2 | 0 | 0.5 | mg/l
1999-08-24 | Sweetwater Lake | Dichloromethane | 524.2 | 0 | 0.5 | mg/l
2000-10-04 | Sweetwater Lake | Dichloromethane | 524.2 | 0 | 0.5 | mg/l
1998-08-11 | Sweetwater Lake | Di-isopropyl ether | 524.2 | 0 | 5 | mg/l
1999-08-24 | Sweetwater Lake | Di-isopropyl ether | 524.2 | 0 | 5 | mg/l
2000-10-04 | Sweetwater Lake | Di-isopropyl ether | 524.2 | 0 | 5 | mg/l
2000-09-05 | Sweetwater Lake | DIPE | 524.2 | 0 | 0.2 | mg/l
2000-09-05 | Sweetwater Lake | ETBE | 524.2 | 0 | 0.2 | mg/l
1998-08-11 | Sweetwater Lake | Ethyl Benzene | 524.2 | 0 | 0.5 | mg/l
1999-08-24 | Sweetwater Lake | Ethyl Benzene | 524.2 | 0 | 0.5 | mg/l
2000-09-05 | Sweetwater Lake | Ethyl Benzene | 524.2 | 0 | 0.2 | mg/l
2000-10-04 | Sweetwater Lake | Ethyl Benzene | 524.2 | 0 | 0.5 | mg/l
1998-08-11 | Sweetwater Lake | Fluorotrichloromethane (freon11) | 524.2 | 0 | 0.5 | mg/l
1999-08-24 | Sweetwater Lake | Fluorotrichloromethane (freon11) | 524.2 | 0 | 0.5 | mg/l
2000-09-05 | Sweetwater Lake | Fluorotrichloromethane (freon11) | 524.2 | 0 | 0.2 | mg/l
2000-10-04 | Sweetwater Lake | Fluorotrichloromethane (freon11) | 524.2 | 0 | 0.5 | mg/l
1998-08-11 | Sweetwater Lake | Hexachlorobutadiene | 524.2 | 0 | 0.5 | mg/l
1999-08-24 | Sweetwater Lake | Hexachlorobutadiene | 524.2 | 0 | 0.5 | mg/l
2000-09-05 | Sweetwater Lake | Hexachlorobutadiene | 524.2 | 0 | 0.2 | mg/l
2000-10-04 | Sweetwater Lake | Hexachlorobutadiene | 524.2 | 0 | 0.5 | mg/l
2000-09-05 | Sweetwater Lake | Hexachloroethane | 524.2 | 0 | 0.2 | mg/l
1998-08-11 | Sweetwater Lake | Isopropylbenzene | 524.2 | 0 | 0.5 | mg/l
1999-08-24 | Sweetwater Lake | Isopropylbenzene | 524.2 | 0 | 0.5 | mg/l
2000-09-05 | Sweetwater Lake | Isopropylbenzene | 524.2 | 0 | 0.2 | mg/l
2000-10-04 | Sweetwater Lake | Isopropylbenzene | 524.2 | 0 | 0.5 | mg/l
1998-08-11 | Sweetwater Lake | m,p-Xylenes | 524.2 | 0 | 0.5 | mg/l
1999-08-24 | Sweetwater Lake | m,p-Xylenes | 524.2 | 0 | 0.5 | mg/l
2000-09-05 | Sweetwater Lake | m,p-Xylenes | 524.2 | 0 | 0.2 | mg/l
2000-10-04 | Sweetwater Lake | m,p-Xylenes | 524.2 | 0 | 0.5 | mg/l
1998-08-11 | Sweetwater Lake | m-Dichlorobenzene (1,3-DCB) | 524.2 | 0 | 0.5 | mg/l
1999-08-24 | Sweetwater Lake | m-Dichlorobenzene (1,3-DCB) | 524.2 | 0 | 0.5 | mg/l
2000-09-05 | Sweetwater Lake | m-Dichlorobenzene (1,3-DCB) | 524.2 | 0 | 0.2 | mg/l
2000-10-04 | Sweetwater Lake | m-Dichlorobenzene (1,3-DCB) | 524.2 | 0 | 0.5 | mg/l
1998-08-11 | Sweetwater Lake | Methyl Tert-butyl ether (MTBE) | 524.2 | 0 | 5 | mg/l
1999-08-24 | Sweetwater Lake | Methyl Tert-butyl ether (MTBE) | 524.2 | 0 | 3 | mg/l
2000-09-05 | Sweetwater Lake | Methyl Tert-butyl ether (MTBE) | 524.2 | 0 | 0.2 | mg/l
2000-10-04 | Sweetwater Lake | Methyl Tert-butyl ether (MTBE) | 524.2 | 0 | 3 | mg/l
2000-09-05 | Sweetwater Lake | Methylene Chloride | 524.2 | 0 | 0.2 | mg/l
1998-08-11 | Sweetwater Lake | Naphthalene | 524.2 | 0 | 0.5 | mg/l
1999-08-24 | Sweetwater Lake | Naphthalene | 524.2 | 0 | 0.5 | mg/l
2000-09-05 | Sweetwater Lake | Naphthalene | 524.2 | 0 | 0.2 | mg/l
2000-10-04 | Sweetwater Lake | Naphthalene | 524.2 | 0 | 0.5 | mg/l
1998-08-11 | Sweetwater Lake | n-Butylbenzene | 524.2 | 0 | 0.5 | mg/l
1999-08-24 | Sweetwater Lake | n-Butylbenzene | 524.2 | 0 | 0.5 | mg/l
2000-09-05 | Sweetwater Lake | n-Butylbenzene | 524.2 | 0 | 0.2 | mg/l
2000-10-04 | Sweetwater Lake | n-Butylbenzene | 524.2 | 0 | 0.5 | mg/l
1998-08-11 | Sweetwater Lake | n-Propylbenzene | 524.2 | 0 | 0.5 | mg/l
1999-08-24 | Sweetwater Lake | n-Propylbenzene | 524.2 | 0 | 0.5 | mg/l
2000-09-05 | Sweetwater Lake | n-Propylbenzene | 524.2 | 0 | 0.2 | mg/l
2000-10-04 | Sweetwater Lake | n-Propylbenzene | 524.2 | 0 | 0.5 | mg/l
1998-08-11 | Sweetwater Lake | o-Chlorotoluene | 524.2 | 0 | 0.5 | mg/l
1999-08-24 | Sweetwater Lake | o-Chlorotoluene | 524.2 | 0 | 0.5 | mg/l
2000-09-05 | Sweetwater Lake | o-Chlorotoluene | 524.2 | 0 | 0.2 | mg/l
2000-10-04 | Sweetwater Lake | o-Chlorotoluene | 524.2 | 0 | 0.5 | mg/l
1998-08-11 | Sweetwater Lake | o-Dichlorobenzene (1,2-DCB) | 524.2 | 0 | 0.5 | mg/l
1999-08-24 | Sweetwater Lake | o-Dichlorobenzene (1,2-DCB) | 524.2 | 0 | 0.5 | mg/l
2000-09-05 | Sweetwater Lake | o-Dichlorobenzene (1,2-DCB) | 524.2 | 0 | 0.2 | mg/l
2000-10-04 | Sweetwater Lake | o-Dichlorobenzene (1,2-DCB) | 524.2 | 0 | 0.5 | mg/l
1998-08-11 | Sweetwater Lake | o-Xylene | 524.2 | 0 | 0.5 | mg/l
1999-08-24 | Sweetwater Lake | o-Xylene | 524.2 | 0 | 0.5 | mg/l
2000-09-05 | Sweetwater Lake | o-Xylene | 524.2 | 0 | 0.2 | mg/l
2000-10-04 | Sweetwater Lake | o-Xylene | 524.2 | 0 | 0.5 | mg/l
1998-08-11 | Sweetwater Lake | p-Chlorotoluene | 524.2 | 0 | 0.5 | mg/l
1999-08-24 | Sweetwater Lake | p-Chlorotoluene | 524.2 | 0 | 0.5 | mg/l
2000-09-05 | Sweetwater Lake | p-Chlorotoluene | 524.2 | 0 | 0.2 | mg/l
2000-10-04 | Sweetwater Lake | p-Chlorotoluene | 524.2 | 0 | 0.5 | mg/l
1998-08-11 | Sweetwater Lake | p-Dichlorobenzene (1,4-DCB) | 524.2 | 0 | 0.5 | mg/l
1999-08-24 | Sweetwater Lake | p-Dichlorobenzene (1,4-DCB) | 524.2 | 0 | 0.5 | mg/l
2000-09-05 | Sweetwater Lake | p-Dichlorobenzene (1,4-DCB) | 524.2 | 0 | 0.2 | mg/l
2000-10-04 | Sweetwater Lake | p-Dichlorobenzene (1,4-DCB) | 524.2 | 0 | 0.5 | mg/l
1998-08-11 | Sweetwater Lake | p-Isopropyltoluene | 524.2 | 0 | 0.5 | mg/l
1999-08-24 | Sweetwater Lake | p-Isopropyltoluene | 524.2 | 0 | 0.5 | mg/l
2000-09-05 | Sweetwater Lake | p-Isopropyltoluene | 524.2 | 0 | 0.2 | mg/l
2000-10-04 | Sweetwater Lake | p-Isopropyltoluene | 524.2 | 0 | 0.5 | mg/l
1998-08-11 | Sweetwater Lake | sec-Butylbenzene | 524.2 | 0 | 0.5 | mg/l
1999-08-24 | Sweetwater Lake | sec-Butylbenzene | 524.2 | 0 | 0.5 | mg/l
2000-09-05 | Sweetwater Lake | sec-Butylbenzene | 524.2 | 0 | 0.2 | mg/l
2000-10-04 | Sweetwater Lake | sec-Butylbenzene | 524.2 | 0 | 0.5 | mg/l
1998-08-11 | Sweetwater Lake | Styrene | 524.2 | 0 | 0.5 | mg/l
1999-08-24 | Sweetwater Lake | Styrene | 524.2 | 0 | 0.5 | mg/l
2000-09-05 | Sweetwater Lake | Styrene | 524.2 | 0 | 0.2 | mg/l
2000-10-04 | Sweetwater Lake | Styrene | 524.2 | 0 | 0.5 | mg/l
1998-08-11 | Sweetwater Lake | tert-amyl Methyl Ether | 524.2 | 0 | 5 | mg/l
1999-08-24 | Sweetwater Lake | tert-amyl Methyl Ether | 524.2 | 0 | 3 | mg/l
2000-09-05 | Sweetwater Lake | tert-amyl Methyl Ether | 524.2 | 0 | 0.2 | mg/l
2000-10-04 | Sweetwater Lake | tert-amyl Methyl Ether | 524.2 | 0 | 3 | mg/l
1998-08-11 | Sweetwater Lake | tert-Butyl Ethyl Ether | 524.2 | 0 | 5 | mg/l
1999-08-24 | Sweetwater Lake | tert-Butyl Ethyl Ether | 524.2 | 0 | 3 | mg/l
2000-10-04 | Sweetwater Lake | tert-Butyl Ethyl Ether | 524.2 | 0 | 3 | mg/l
1998-08-11 | Sweetwater Lake | tert-Butylbenzene | 524.2 | 0 | 0.5 | mg/l
1999-08-24 | Sweetwater Lake | tert-Butylbenzene | 524.2 | 0 | 0.5 | mg/l
2000-10-04 | Sweetwater Lake | tert-Butylbenzene | 524.2 | 0 | 0.5 | mg/l
1998-08-11 | Sweetwater Lake | Tetrachloroethylene (PCE) | 524.2 | 0 | 0.5 | mg/l
1999-08-24 | Sweetwater Lake | Tetrachloroethylene (PCE) | 524.2 | 0 | 0.5 | mg/l
2000-09-05 | Sweetwater Lake | Tetrachloroethylene (PCE) | 524.2 | 0 | 0.2 | mg/l
2000-10-04 | Sweetwater Lake | Tetrachloroethylene (PCE) | 524.2 | 0 | 0.5 | mg/l
1998-08-11 | Sweetwater Lake | Toluene | 524.2 | 0 | 0.5 | mg/l
1999-08-24 | Sweetwater Lake | Toluene | 524.2 | 0 | 0.5 | mg/l
2000-09-05 | Sweetwater Lake | Toluene | 524.2 | 0 | 0.2 | mg/l
2000-10-04 | Sweetwater Lake | Toluene | 524.2 | 0 | 0.5 | mg/l
2000-10-04 | Sweetwater Lake | Total THM | 524.2 | 0 | 0.5 | mg/l
2000-10-04 | Sweetwater Lake | Total xylenes | 524.2 | 0 | 0.5 | mg/l
1998-08-11 | Sweetwater Lake | trans-1,2-Dichloroethylene | 524.2 | 0 | 0.5 | mg/l
1999-08-24 | Sweetwater Lake | trans-1,2-Dichloroethylene | 524.2 | 0 | 0.5 | mg/l
2000-09-05 | Sweetwater Lake | trans-1,2-Dichloroethylene | 524.2 | 0 | 0.2 | mg/l
2000-10-04 | Sweetwater Lake | trans-1,2-Dichloroethylene | 524.2 | 0 | 0.5 | mg/l
1998-08-11 | Sweetwater Lake | trans-1,3-Dichloropropene | 524.2 | 0 | 0.5 | mg/l
1999-08-24 | Sweetwater Lake | trans-1,3-Dichloropropene | 524.2 | 0 | 0.5 | mg/l
2000-09-05 | Sweetwater Lake | trans-1,3-Dichloropropene | 524.2 | 0 | 0.2 | mg/l
2000-10-04 | Sweetwater Lake | trans-1,3-Dichloropropene | 524.2 | 0 | 0.5 | mg/l
1998-08-11 | Sweetwater Lake | Trichloroethylene (TCE) | 524.2 | 0 | 0.5 | mg/l
1999-08-24 | Sweetwater Lake | Trichloroethylene (TCE) | 524.2 | 0 | 0.5 | mg/l
2000-09-05 | Sweetwater Lake | Trichloroethylene (TCE) | 524.2 | 0 | 0.2 | mg/l
2000-10-04 | Sweetwater Lake | Trichloroethylene (TCE) | 524.2 | 0 | 0.5 | mg/l
1998-08-11 | Sweetwater Lake | Trichlorotrifluoroethane (freon) | 524.2 | 0 | 0.5 | mg/l
1999-08-24 | Sweetwater Lake | Trichlorotrifluoroethane (freon) | 524.2 | 0 | 0.5 | mg/l
2000-10-04 | Sweetwater Lake | Trichlorotrifluoroethane (freon) | 524.2 | 0 | 0.5 | mg/l
2000-09-05 | Sweetwater Lake | Vinyl bromide | 524.2 | 0 | 0.2 | mg/l
1998-08-11 | Sweetwater Lake | Vinyl chloride (VC) | 524.2 | 0 | 0.3 | mg/l
1999-08-24 | Sweetwater Lake | Vinyl chloride (VC) | 524.2 | 0 | 0.3 | mg/l
2000-09-05 | Sweetwater Lake | Vinyl chloride (VC) | 524.2 | 0 | 0.2 | mg/l
2000-10-04 | Sweetwater Lake | Vinyl chloride (VC) | 524.2 | 0 | 0.3 | mg/l

## SW SOC DATA
Date Sampled | Sample Point | Compound | Method | ppb | Det.Limit | Units
1997-07-24 | Sweetwater Lake | Alachlor (Alanex) | 507 | 0 | 0.2 | mg/l
1997-11-19 | Sweetwater Lake | Alachlor (Alanex) | 507 | 0 | 0.1 | mg/l
1998-02-06 | Sweetwater Lake | Alachlor (Alanex) | 507 | 0 | 0.1 | mg/l
1998-04-03 | Sweetwater Lake | Alachlor (Alanex) | 507 | 0 | 0.2 | mg/l
1998-08-04 | Sweetwater Lake | Alachlor (Alanex) | 507 | 0 | 0.2 | mg/l
1998-09-17 | Sweetwater Lake | Alachlor (Alanex) | 507 | 0 | 0.2 | mg/l
1998-12-09 | Sweetwater Lake | Alachlor (Alanex) | 507 | 0 | 0.2 | mg/l
1999-01-12 | Sweetwater Lake | Alachlor (Alanex) | 507 | 0 | 0.2 | mg/l
1999-04-14 | Sweetwater Lake | Alachlor (Alanex) | 507 | 0 | 0.2 | mg/l
1999-07-28 | Sweetwater Lake | Alachlor (Alanex) | 507 | 0 | 0.2 | mg/l
1999-10-21 | Sweetwater Lake | Alachlor (Alanex) | 507 | 0 | 0.2 | mg/l
2000-01-11 | Sweetwater Lake | Alachlor (Alanex) | 507 | 0 | 0.2 | mg/l
2000-04-12 | Sweetwater Lake | Alachlor (Alanex) | 507 | 0 | 0.2 | mg/l
2000-07-11 | Sweetwater Lake | Alachlor (Alanex) | 507 | 0 | 0.2 | mg/l
2000-10-11 | Sweetwater Lake | Alachlor (Alanex) | 507 | 0 | 0.2 | mg/l
2001-01-09 | Sweetwater Lake | Alachlor (Alanex) | 507 | 0 | 0.2 | mg/l
1997-07-24 | Sweetwater Lake | Atrazine | 507 | 0 | 0.1 | mg/l
1997-11-19 | Sweetwater Lake | Atrazine | 507 | 0 | 0.1 | mg/l
1998-02-06 | Sweetwater Lake | Atrazine | 507 | 0 | 0.1 | mg/l
1998-04-03 | Sweetwater Lake | Atrazine | 507 | 0 | 0.1 | mg/l
1998-08-04 | Sweetwater Lake | Atrazine | 507 | 0 | 0.1 | mg/l
1998-09-17 | Sweetwater Lake | Atrazine | 507 | 0 | 0.1 | mg/l
1998-12-09 | Sweetwater Lake | Atrazine | 507 | 0 | 0.1 | mg/l
1999-01-12 | Sweetwater Lake | Atrazine | 507 | 0 | 0.1 | mg/l
1999-04-14 | Sweetwater Lake | Atrazine | 507 | 0 | 0.1 | mg/l
1999-07-28 | Sweetwater Lake | Atrazine | 507 | 0 | 0.1 | mg/l
1999-10-21 | Sweetwater Lake | Atrazine | 507 | 0 | 0.1 | mg/l
2000-01-11 | Sweetwater Lake | Atrazine | 507 | 0 | 0.1 | mg/l
2000-04-12 | Sweetwater Lake | Atrazine | 507 | 0 | 0.1 | mg/l
2000-07-11 | Sweetwater Lake | Atrazine | 507 | 0 | 0.1 | mg/l
2000-10-11 | Sweetwater Lake | Atrazine | 507 | 0 | 0.1 | mg/l
2001-01-09 | Sweetwater Lake | Atrazine | 507 | 0 | 0.1 | mg/l
1997-07-24 | Sweetwater Lake | Bromacil | 507 | 0 | 2.2 | mg/l
1997-11-19 | Sweetwater Lake | Bromacil | 507 | 0 | 2.2 | mg/l
1998-02-06 | Sweetwater Lake | Bromacil | 507 | 0 | 2.2 | mg/l
1998-04-03 | Sweetwater Lake | Bromacil | 507 | 0 | 2.2 | mg/l
1998-08-04 | Sweetwater Lake | Bromacil | 507 | 0 | 2.2 | mg/l
1998-09-17 | Sweetwater Lake | Bromacil | 507 | 0 | 2.2 | mg/l
1998-12-09 | Sweetwater Lake | Bromacil | 507 | 0 | 2.2 | mg/l
1999-01-12 | Sweetwater Lake | Bromacil | 507 | 0 | 2.2 | mg/l
1999-04-14 | Sweetwater Lake | Bromacil | 507 | 0 | 2.2 | mg/l
1999-07-28 | Sweetwater Lake | Bromacil | 507 | 0 | 2.2 | mg/l
1999-10-21 | Sweetwater Lake | Bromacil | 507 | 0 | 2.2 | mg/l
2000-01-11 | Sweetwater Lake | Bromacil | 507 | 0 | 2.2 | mg/l
2000-04-12 | Sweetwater Lake | Bromacil | 507 | 0 | 2.2 | mg/l
2000-07-11 | Sweetwater Lake | Bromacil | 507 | 0 | 2.2 | mg/l
2000-10-11 | Sweetwater Lake | Bromacil | 507 | 0 | 2.2 | mg/l
2001-01-09 | Sweetwater Lake | Bromacil | 507 | 0 | 2.2 | mg/l
1997-07-24 | Sweetwater Lake | Cyanazine | 507 | 0 | 0.5 | mg/l
1997-11-19 | Sweetwater Lake | Cyanazine | 507 | 0 | 0.5 | mg/l
1998-02-06 | Sweetwater Lake | Cyanazine | 507 | 0 | 0.5 | mg/l
1998-04-03 | Sweetwater Lake | Cyanazine | 507 | 0 | 0.5 | mg/l
1998-08-04 | Sweetwater Lake | Cyanazine | 507 | 0 | 0.5 | mg/l
1998-09-17 | Sweetwater Lake | Cyanazine | 507 | 0 | 0.5 | mg/l
1998-12-09 | Sweetwater Lake | Cyanazine | 507 | 0 | 0.5 | mg/l
1999-01-12 | Sweetwater Lake | Cyanazine | 507 | 0 | 0.5 | mg/l
1999-04-14 | Sweetwater Lake | Cyanazine | 507 | 0 | 0.5 | mg/l
1999-07-28 | Sweetwater Lake | Cyanazine | 507 | 0 | 0.5 | mg/l
1999-10-21 | Sweetwater Lake | Cyanazine | 507 | 0 | 0.5 | mg/l
2000-01-11 | Sweetwater Lake | Cyanazine | 507 | 0 | 0.5 | mg/l
2000-04-12 | Sweetwater Lake | Cyanazine | 507 | 0 | 0.5 | mg/l
2000-07-11 | Sweetwater Lake | Cyanazine | 507 | 0 | 0.5 | mg/l
2000-10-11 | Sweetwater Lake | Cyanazine | 507 | 0 | 0.5 | mg/l
2001-01-09 | Sweetwater Lake | Cyanazine | 507 | 0 | 0.5 | mg/l
1997-07-24 | Sweetwater Lake | Diazinon | 507 | 0 | 0.1 | mg/l
1997-11-19 | Sweetwater Lake | Diazinon | 507 | 0 | 0.1 | mg/l
1998-02-06 | Sweetwater Lake | Diazinon | 507 | 0 | 0.1 | mg/l
1998-04-03 | Sweetwater Lake | Diazinon | 507 | 0 | 0.1 | mg/l
1998-08-04 | Sweetwater Lake | Diazinon | 507 | 0 | 0.1 | mg/l
1998-09-17 | Sweetwater Lake | Diazinon | 507 | 0 | 0.1 | mg/l
1998-12-09 | Sweetwater Lake | Diazinon | 507 | 0 | 0.1 | mg/l
1999-01-12 | Sweetwater Lake | Diazinon | 507 | 0 | 0.1 | mg/l
1999-04-14 | Sweetwater Lake | Diazinon | 507 | 0 | 0.1 | mg/l
1999-07-28 | Sweetwater Lake | Diazinon | 507 | 0 | 0.1 | mg/l
1999-10-21 | Sweetwater Lake | Diazinon | 507 | 0 | 0.1 | mg/l
2000-01-11 | Sweetwater Lake | Diazinon | 507 | 0 | 0.1 | mg/l
2000-04-12 | Sweetwater Lake | Diazinon | 507 | 0 | 0.1 | mg/l
2000-07-11 | Sweetwater Lake | Diazinon | 507 | 0 | 0.1 | mg/l
2000-10-11 | Sweetwater Lake | Diazinon | 507 | 0 | 0.1 | mg/l
2001-01-09 | Sweetwater Lake | Diazinon | 507 | 0 | 0.1 | mg/l
1997-07-24 | Sweetwater Lake | Dimethoate | 507 | 0 | 10 | mg/l
1997-11-19 | Sweetwater Lake | Dimethoate | 507 | 0 | 10 | mg/l
1998-02-06 | Sweetwater Lake | Dimethoate | 507 | 0 | 10 | mg/l
1998-04-03 | Sweetwater Lake | Dimethoate | 507 | 0 | 10 | mg/l
1998-08-04 | Sweetwater Lake | Dimethoate | 507 | 0 | 10 | mg/l
1998-09-17 | Sweetwater Lake | Dimethoate | 507 | 0 | 10 | mg/l
1998-12-09 | Sweetwater Lake | Dimethoate | 507 | 0 | 10 | mg/l
1999-01-12 | Sweetwater Lake | Dimethoate | 507 | 0 | 10 | mg/l
1999-04-14 | Sweetwater Lake | Dimethoate | 507 | 0 | 10 | mg/l
1999-07-28 | Sweetwater Lake | Dimethoate | 507 | 0 | 10 | mg/l
1999-10-21 | Sweetwater Lake | Dimethoate | 507 | 0 | 10 | mg/l
2000-01-11 | Sweetwater Lake | Dimethoate | 507 | 0 | 10 | mg/l
2000-04-12 | Sweetwater Lake | Dimethoate | 507 | 0 | 10 | mg/l
2000-07-11 | Sweetwater Lake | Dimethoate | 507 | 0 | 10 | mg/l
2000-10-11 | Sweetwater Lake | Dimethoate | 507 | 0 | 10 | mg/l
2001-01-09 | Sweetwater Lake | Dimethoate | 507 | 0 | 10 | mg/l
1997-07-24 | Sweetwater Lake | Glyphosate | 547 | 0 | 6 | mg/l
1997-11-19 | Sweetwater Lake | Glyphosate | 547 | 0 | 6 | mg/l
1998-08-04 | Sweetwater Lake | Glyphosate | 547 | 0 | 6 | mg/l
1998-10-15 | Sweetwater Lake | Glyphosate | 547 | 0 | 6 | mg/l
1999-01-12 | Sweetwater Lake | Glyphosate | 547 | 0 | 6 | mg/l
1999-04-14 | Sweetwater Lake | Glyphosate | 547 | 0 | 6 | mg/l
1999-07-28 | Sweetwater Lake | Glyphosate | 547 | 0 | 6 | mg/l
1999-10-21 | Sweetwater Lake | Glyphosate | 547 | 0 | 6 | mg/l
2000-01-11 | Sweetwater Lake | Glyphosate | 547 | 0 | 6 | mg/l
2000-04-12 | Sweetwater Lake | Glyphosate | 547 | 0 | 6 | mg/l
2000-07-11 | Sweetwater Lake | Glyphosate | 547 | 0 | 6 | mg/l
2000-10-11 | Sweetwater Lake | Glyphosate | 547 | 0 | 6 | mg/l
2001-01-09 | Sweetwater Lake | Glyphosate | 547 | 0 | 6 | mg/l
1997-07-24 | Sweetwater Lake | Moliniate | 507 | 0 | 0.4 | mg/l
1997-11-19 | Sweetwater Lake | Moliniate | 507 | 0 | 0.4 | mg/l
1998-02-06 | Sweetwater Lake | Moliniate | 507 | 0 | 0.4 | mg/l
1998-04-03 | Sweetwater Lake | Moliniate | 507 | 0 | 0.4 | mg/l
1998-08-04 | Sweetwater Lake | Moliniate | 507 | 0 | 0.4 | mg/l
1998-09-17 | Sweetwater Lake | Moliniate | 507 | 0 | 0.4 | mg/l
1998-12-09 | Sweetwater Lake | Moliniate | 507 | 0 | 0.4 | mg/l
1999-01-12 | Sweetwater Lake | Moliniate | 507 | 0 | 0.4 | mg/l
1999-04-14 | Sweetwater Lake | Moliniate | 507 | 0 | 0.4 | mg/l
1999-07-28 | Sweetwater Lake | Moliniate | 507 | 0 | 0.4 | mg/l
1999-10-21 | Sweetwater Lake | Moliniate | 507 | 0 | 0.4 | mg/l
2000-01-11 | Sweetwater Lake | Moliniate | 507 | 0 | 0.4 | mg/l
2000-04-12 | Sweetwater Lake | Moliniate | 507 | 0 | 0.4 | mg/l
2000-07-11 | Sweetwater Lake | Moliniate | 507 | 0 | 0.4 | mg/l
2000-10-11 | Sweetwater Lake | Moliniate | 507 | 0 | 0.4 | mg/l
2001-01-09 | Sweetwater Lake | Moliniate | 507 | 0 | 0.4 | mg/l
1997-07-24 | Sweetwater Lake | Prometryn | 507 | 0 | 0.5 | mg/l
1997-11-19 | Sweetwater Lake | Prometryn | 507 | 0 | 0.5 | mg/l
1998-02-06 | Sweetwater Lake | Prometryn | 507 | 0 | 0.5 | mg/l
1998-04-03 | Sweetwater Lake | Prometryn | 507 | 0 | 0.5 | mg/l
1998-08-04 | Sweetwater Lake | Prometryn | 507 | 0 | 0.5 | mg/l
1998-09-17 | Sweetwater Lake | Prometryn | 507 | 0 | 0.5 | mg/l
1998-12-09 | Sweetwater Lake | Prometryn | 507 | 0 | 0.5 | mg/l
1999-01-12 | Sweetwater Lake | Prometryn | 507 | 0 | 0.5 | mg/l
1999-04-14 | Sweetwater Lake | Prometryn | 507 | 0 | 0.5 | mg/l
1999-07-28 | Sweetwater Lake | Prometryn | 507 | 0 | 0.5 | mg/l
1999-10-21 | Sweetwater Lake | Prometryn | 507 | 0 | 0.5 | mg/l
2000-01-11 | Sweetwater Lake | Prometryn | 507 | 0 | 0.5 | mg/l
2000-04-12 | Sweetwater Lake | Prometryn | 507 | 0 | 0.5 | mg/l
2000-07-11 | Sweetwater Lake | Prometryn | 507 | 0 | 0.5 | mg/l
2000-10-11 | Sweetwater Lake | Prometryn | 507 | 0 | 0.5 | mg/l
2001-01-09 | Sweetwater Lake | Prometryn | 507 | 0 | 0.5 | mg/l
1997-07-24 | Sweetwater Lake | Simazine | 507 | 0.09 | 0.07 | mg/l
1997-11-19 | Sweetwater Lake | Simazine | 507 | 0 | 0.07 | mg/l
1998-02-06 | Sweetwater Lake | Simazine | 507 | 0.07 | 0.07 | mg/l
1998-04-03 | Sweetwater Lake | Simazine | 507 | 0 | 0.07 | mg/l
1998-08-04 | Sweetwater Lake | Simazine | 507 | 0 | 0.07 | mg/l
1998-09-17 | Sweetwater Lake | Simazine | 507 | 0 | 0.07 | mg/l
1998-12-09 | Sweetwater Lake | Simazine | 507 | 0 | 0.07 | mg/l
1999-01-12 | Sweetwater Lake | Simazine | 507 | 0 | 0.07 | mg/l
1999-04-14 | Sweetwater Lake | Simazine | 507 | 0 | 0.07 | mg/l
1999-07-28 | Sweetwater Lake | Simazine | 507 | 0 | 0.07 | mg/l
1999-10-21 | Sweetwater Lake | Simazine | 507 | 0 | 0.07 | mg/l
2000-01-11 | Sweetwater Lake | Simazine | 507 | 0 | 0.07 | mg/l
2000-04-12 | Sweetwater Lake | Simazine | 507 | 0 | 0.07 | mg/l
2000-07-11 | Sweetwater Lake | Simazine | 507 | 0 | 0.07 | mg/l
2000-10-11 | Sweetwater Lake | Simazine | 507 | 0 | 0.07 | mg/l
2001-01-09 | Sweetwater Lake | Simazine | 507 | 0 | 0.07 | mg/l
1997-07-24 | Sweetwater Lake | Thiobencarb | 507 | 0 | 1 | mg/l
1997-11-19 | Sweetwater Lake | Thiobencarb | 507 | 0 | 1 | mg/l
1998-02-06 | Sweetwater Lake | Thiobencarb | 507 | 0 | 1 | mg/l
1998-04-03 | Sweetwater Lake | Thiobencarb | 507 | 0 | 1 | mg/l
1998-08-04 | Sweetwater Lake | Thiobencarb | 507 | 0 | 1 | mg/l
1998-09-17 | Sweetwater Lake | Thiobencarb | 507 | 0 | 1 | mg/l
1998-12-09 | Sweetwater Lake | Thiobencarb | 507 | 0 | 1 | mg/l
1999-01-12 | Sweetwater Lake | Thiobencarb | 507 | 0 | 1 | mg/l
1999-04-14 | Sweetwater Lake | Thiobencarb | 507 | 0 | 1 | mg/l
1999-07-28 | Sweetwater Lake | Thiobencarb | 507 | 0 | 1 | mg/l
1999-10-21 | Sweetwater Lake | Thiobencarb | 507 | 0 | 1 | mg/l
2000-01-11 | Sweetwater Lake | Thiobencarb | 507 | 0 | 1 | mg/l
2000-04-12 | Sweetwater Lake | Thiobencarb | 507 | 0 | 1 | mg/l
2000-07-11 | Sweetwater Lake | Thiobencarb | 507 | 0 | 1 | mg/l
2000-10-11 | Sweetwater Lake | Thiobencarb | 507 | 0 | 1 | mg/l
2001-01-09 | Sweetwater Lake | Thiobencarb | 507 | 0 | 1 | mg/l

## LL Reservoir
LOVELAND RESERVOIR
HEAVY METALS:
Date Sampled | mg/l Al | mg/l Sb | mg/l As | mg/l Ba | mg/l Be | mg/l Cd | mg/l Total Cr | mg/l Cu | mg/l Fe | mg/l Pb | mg/l Mn | mg/l Hg | mg/l Ni | mg/l Se | mg/l Ag | mg/l Tl | mg/l Zn
1997-12-15 | 0.18 |  |  | 0.11 |  |  |  | 0 | 0.03 |  | 0.26 |  |  |  | 0.005 |  | 0
1998-06-17 | 0.21 |  |  | 0.07 |  |  |  | 0 | 0.13 |  | 0.024 |  |  |  | 0 |  | 0
1999-07-15 | 0.026 | 0 | 0 | 0.033 | 0 | 0 | 0 | 0 | 0 | 0 | 0.0079 | 0.000222 | 0 | 0 | 0 | 0 | 0
2000-02-24 | 0.35 | 0 | 0.0012 | 0.048 | 0 | 0 | 0 | 0.0027 | 0.48 | 0.00091 | 0.235 | 0.000336 | 0 | 0 | 0 | 0 | 0.0063
INORGANIC CHEMICAL:
Date Sampled | us/cmElec Cond | pH | mg/l TDS | mg/l as CaCO3 Total Alk | mg/l as CaCO3 Total Hardness | mg/l as CaCO3 Ca Hardness | mg/l as CaCO3 Mg Hardness | mg/l Ca+2 | mg/l Mg+2 | mg/l Na+ | mg/l K+ | mg/l F- | mg/l Cl- | mg/l Br- | mg/l SO4-2 | mg/l NO3--N | mg/l NO2--N | mg/l PO4-3-P
1997-07-03 | 462 | 8.8 | 288 | 130 | 158 | 88 | 70 | 35.2 | 17.01 |  |  | 0.24 | 55 |  | 37.1
1997-09-09 | [13 empty] | 0.211 |  | 0.14176 | 0
1997-12-02 | 479 | 7.82 | 295 | 136 | 153 | 96 | 57 | 38.4 | 13.851 | 37.1 | 2.85 | 0.25 | 54 |  | 35
1998-02-11 | [13 empty] | 0.205 |  | 0.218 | 0
1998-06-17 | 317 | 8.67 | 237 | 95 | 107 | 61 | 46 | 24.4 | 11.178 | 37 | 1.97 | 0.206 | 39 | 0.151 | 27.2 | 0.052 | 0
1999-01-07 | 344 | 7.58 | 251 | 106 | 124 | 70 | 54 | 28 | 13.1 |  |  | 0.19 | 42 | 0.14 | 28.8 | 0.16 | 0.061 | 0.035
1999-06-23 | 441 | 8.87 | 270 | 126 | 149 | 83 | 66 | 33.2 | 16 |  |  | 0.23 | 51 | 0.177 | 36.7 | 0.0536 | 0 | 0
1999-07-15 | [9 empty] | 39.2 | 2.3
2000-01-26 | 413 | 7.92 | 288 | 134 | 150 | 85 | 65 | 34 | 15.8 |  |  | 0.223 | 53 | 0.193 | 34.8 | 0.178 | 0 | 0.045
2000-02-24 | [9 empty] | 33.6 | 2.25
2000-07-26 | 507 | 8.75 | 319 | 110 | 161 | 84 | 77 | 33.6 | 18.7 |  |  | 0.233 | 59 | 0.207 | 39.1 | 0 | 0 | 0
2000-11-29 | 490 | 7.79 | 315 | 139 | 160 | 85 | 75 | 34 | 18.2 |  |  | 0.228 | 53 | 0.225 | 35.9 | 0.018 | 0 | 0.037