## ranking
SQGQ1 range | Toxicity | BRI score | Rank
0 - 0.25 | non toxic | less than 42 | L | Marginal deviation: Values between 31 & 42 represent a more than 5% drop in reference species
0 - 0.25 | moderately toxic | less than 42 | L | Biodiversity loss: Values between 42 and 53 represent a more than 25% drop in reference species
0 - 0.25 | acutely toxic | less than 42 | G | Community function loss: Values between 53 and 73 represent a more than 50% drop in reference species
0 - 0.25 | non toxic | 42 - 53 | G | Defaunation level: Values >73 represent a more than 80% drop in reference species
0 - 0.25 | moderately toxic | 42 - 53 | G
0 - 0.25 | acutely toxic | 42 - 53 | P | Toxicity defined as less than 75% survival
0 - 0.25 | non toxic | >53 | G | Acutely toxic defined as less than 50% survival
0 - 0.25 | moderately toxic | >53 | G
0 - 0.25 | acutely toxic | >53 | P
0.25 - 0.5 | non toxic | less than 42 | L | L means low priority site
0.25 - 0.5 | moderately toxic | less than 42 | L | G means site falls in a gray area of uncertainty and more information is needed to make a determination
0.25 - 0.5 | acutely toxic | less than 42 | G | P means High priority site and TIE should be done to determine cause of toxicity
0.25 - 0.5 | non toxic | 42 - 53 | G
0.25 - 0.5 | moderately toxic | 42 - 53 | G | I would suggest doing a TIE type of study for the G and P sites to determine the cause of toxicity
0.25 - 0.5 | acutely toxic | 42 - 53 | P
0.25 - 0.5 | non toxic | >53 | G
0.25 - 0.5 | moderately toxic | >53 | G
0.25 - 0.5 | acutely toxic | >53 | P
0.5-0.75 | non toxic | less than 42 | L
0.5-0.75 | moderately toxic | less than 42 | L
0.5-0.75 | acutely toxic | less than 42 | G
0.5-0.75 | non toxic | 42 - 53 | G
0.5-0.75 | moderately toxic | 42 - 53 | G
0.5-0.75 | acutely toxic | 42 - 53 | P
0.5-0.75 | non toxic | >53 | G
0.5-0.75 | moderately toxic | >53 | G
0.5-0.75 | acutely toxic | >53 | P

## summary
Huntington Harbour
SQGQ1 | # samples | samples toxic | Ave % survival
0-0.1 | 2 D 0W | 0D | 92 D
0.1-0.25 | 11D 24W | 15W | 47 W
0.25-0.5 | 16D 6W | 5W | 53.6 W
0.5-0.75 | 1D 0W | 0D | 75 D
Anaheim Bay
SQGQ1 | # samples | samples toxic | Ave % survival

## Summary 2
Huntington Harbour |  |  | Anaheim Bay
Category | Wet | Dry | Wet | Dry
L | 8 sites = 27% | 16 sites = 53% | 23 sites = 77% | 29 sties = 100%
G | 13 sites = 43% | 13 sites = 43% | 7 sites = 23%
P | 9 sites = 30% | 1 site = 3% | 0 sites