## COD - MP
Constituent Type | Constituent | Units | Result | DL | Sample Date | Site | Sample Type
Conventional | COD | mg/L | 580 |  | 2000-01-25 | Site 2 - MP | Wet Weather
Conventional | COD | mg/L | 49 |  | 2000-02-27 | Site 2 - MP | Wet Weather
Conventional | COD | mg/L | 67 |  | 2000-03-04 | Site 2 - MP | Wet Weather
Conventional | COD | mg/L | 360 |  | 2000-04-17 | Site 2 - MP | Wet Weather
Conventional | COD | mg/L | 370 |  | 2001-01-08 | Site 2 - MP | Wet Weather
Conventional | COD | mg/L | 200 |  | 2001-01-24 | Site 2 - MP | Wet Weather
Conventional | COD | mg/L | 170 |  | 2001-02-23 | Site 2 - MP | Wet Weather
Conventional | COD | mg/L | 260 |  | 2001-04-07 | Site 2 - MP | Wet Weather
Conventional | COD | mg/L | 56 |  | 2001-11-13 | Site 2 - MP | Wet Weather
Conventional | COD | mg/L | 210 |  | 2001-11-24 | Site 2 - MP | Wet Weather
Conventional | COD | mg/L | 440 |  | 2002-01-27 | Site 2 - MP | Wet Weather
Conventional | COD | mg/L | 330 |  | 2002-03-17 | Site 2 - MP | Wet Weather
Conventional | COD | mg/L | 665 |  | 2002-11-08 | Site 2 - MP | Wet Weather
Conventional | COD | mg/L | 56 |  | 2003-02-11 | Site 2 - MP | Wet Weather
Conventional | COD | mg/L | 42 |  | 2003-03-15 | Site 2 - MP | Wet Weather
Conventional | COD | mg/L | 320 | 10 | 2003-12-24 | Site 2 - MP | Wet Weather
Conventional | COD | mg/L | 190 | 10 | 2004-02-02 | Site 2 - MP | Wet Weather
Conventional | COD | mg/L | 320 | 10 | 2004-02-19 | Site 2 - MP | Wet Weather
Conventional | COD | mg/L | 70 |  | 2004-10-26 | Site 2 - MP | Wet Weather
Conventional | COD | mg/L | 79 |  | 2004-12-28 | Site 2 - MP | Wet Weather
Conventional | COD | mg/L | 100 |  | 2005-02-27 | Site 2 - MP | Wet Weather
Conventional | COD | mg/L | 87 |  | 2005-03-22 | Site 2 - MP | Wet Weather
Conventional | COD | mg/L | 44 | 10 | 2006-02-27 | Site 2 - MP | Wet Weather

## COD - FF
Constituent Type | Constituent | Units | Result | DL | Sample Date | Site | Sample Type
Conventional | COD | mg/L | 730 |  | 2000-01-25 | Site 2 - FF | Wet Weather
Conventional | COD | mg/L | 110 |  | 2000-02-27 | Site 2 - FF | Wet Weather
Conventional | COD | mg/L | 110 |  | 2000-03-04 | Site 2 - FF | Wet Weather
Conventional | COD | mg/L | 900 |  | 2000-04-17 | Site 2 - FF | Wet Weather
Conventional | COD | mg/L | 270 |  | 2001-01-08 | Site 2 - FF | Wet Weather
Conventional | COD | mg/L | 580 |  | 2001-01-24 | Site 2 - FF | Wet Weather
Conventional | COD | mg/L | 290 |  | 2001-02-23 | Site 2 - FF | Wet Weather
Conventional | COD | mg/L | 310 |  | 2001-04-07 | Site 2 - FF | Wet Weather
Conventional | COD | mg/L | NR |  | 2001-11-13 | Site 2 - FF | Wet Weather
Conventional | COD | mg/L | 690 |  | 2001-11-24 | Site 2 - FF | Wet Weather
Conventional | COD | mg/L | 610 |  | 2002-01-27 | Site 2 - FF | Wet Weather
Conventional | COD | mg/L | 500 |  | 2002-03-17 | Site 2 - FF | Wet Weather
Conventional | COD | mg/L | 1000 |  | 2002-11-08 | Site 2 - FF | Wet Weather
Conventional | COD | mg/L | 62 |  | 2003-02-11 | Site 2 - FF | Wet Weather
Conventional | COD | mg/L | 130 |  | 2003-03-15 | Site 2 - FF | Wet Weather
Conventional | COD | mg/L | 310 | 10 | 2003-12-24 | Site 2 - FF | Wet Weather
Conventional | COD | mg/L | 340 | 20 | 2004-02-02 | Site 2 - FF | Wet Weather
Conventional | COD | mg/L | 480 | 10 | 2004-02-18 | Site 2 - FF | Wet Weather
Conventional | COD | mg/L | 32 |  | 2004-10-26 | Site 2 - FF | Wet Weather
Conventional | COD | mg/L | 130 |  | 2004-12-28 | Site 2 - FF | Wet Weather
Conventional | COD | mg/L | 110 |  | 2005-02-27 | Site 2 - FF | Wet Weather
Conventional | COD | mg/L | 120 |  | 2005-03-22 | Site 2 - FF | Wet Weather
Conventional | COD | mg/L | 56 | 10 | 2006-02-27 | Site 2 - FF | Wet Weather

## pH - MP
Constituent Type | Constituent | Units | Result | DL | Sample Date | Site | Sample Type
Conventional | pH | units | 7.3 |  | 2000-01-25 | Site 2 - MP | Wet Weather
Conventional | pH | units | 6.8 |  | 2000-02-27 | Site 2 - MP | Wet Weather
Conventional | pH | units | 7.4 |  | 2000-03-04 | Site 2 - MP | Wet Weather
Conventional | pH | units | 7.1 |  | 2000-04-17 | Site 2 - MP | Wet Weather
Conventional | pH | units | 7.5 |  | 2001-01-08 | Site 2 - MP | Wet Weather
Conventional | pH | units | 7.6 |  | 2001-01-24 | Site 2 - MP | Wet Weather
Conventional | pH | units | 7.5 |  | 2001-02-23 | Site 2 - MP | Wet Weather
Conventional | pH | units | 6.7 |  | 2001-04-07 | Site 2 - MP | Wet Weather
Conventional | pH | units | 9.1 |  | 2001-11-13 | Site 2 - MP | Wet Weather
Conventional | pH | units | 7.2 |  | 2001-11-24 | Site 2 - MP | Wet Weather
Conventional | pH | units | 7.2 |  | 2002-01-27 | Site 2 - MP | Wet Weather
Conventional | pH | units | 6.9 |  | 2002-03-17 | Site 2 - MP | Wet Weather
Conventional | pH | units | 7.1 |  | 2002-11-08 | Site 2 - MP | Wet Weather
Conventional | pH | units | 7.4 |  | 2003-02-11 | Site 2 - MP | Wet Weather
Conventional | pH | units | 7.1 |  | 2003-03-15 | Site 2 - MP | Wet Weather
Conventional | pH | units | 7.5 | 1 | 2003-12-24 | Site 2 - MP | Wet Weather
Conventional | pH | units | 7.3 | 1 | 2004-02-02 | Site 2 - MP | Wet Weather
Conventional | pH | units | 7.3 | 1 | 2004-02-19 | Site 2 - MP | Wet Weather
Conventional | pH | units | 7.1 |  | 2004-10-26 | Site 2 - MP | Wet Weather
Conventional | pH | units | 7.2 |  | 2004-12-28 | Site 2 - MP | Wet Weather
Conventional | pH | units | 7.5 |  | 2005-02-27 | Site 2 - MP | Wet Weather
Conventional | pH | units | 7.4 |  | 2005-03-22 | Site 2 - MP | Wet Weather
Conventional | pH | units | 7.5 | 1 | 2006-02-27 | Site 2 - MP | Wet Weather

## pH - FF
Constituent Type | Constituent | Units | Result | DL | Sample Date | Site | Sample Type
Conventional | pH | units | 7.4 |  | 2000-01-25 | Site 2 - FF | Wet Weather
Conventional | pH | units | 7.5 |  | 2000-02-27 | Site 2 - FF | Wet Weather
Conventional | pH | units | 7.5 |  | 2000-03-04 | Site 2 - FF | Wet Weather
Conventional | pH | units | 6.9 |  | 2000-04-17 | Site 2 - FF | Wet Weather
Conventional | pH | units | 8.4 |  | 2001-01-08 | Site 2 - FF | Wet Weather
Conventional | pH | units | 7.5 |  | 2001-01-24 | Site 2 - FF | Wet Weather
Conventional | pH | units | 7.6 |  | 2001-02-23 | Site 2 - FF | Wet Weather
Conventional | pH | units | 6.8 |  | 2001-04-07 | Site 2 - FF | Wet Weather
Conventional | pH | units | NR |  | 2001-11-13 | Site 2 - FF | Wet Weather
Conventional | pH | units | 7.1 |  | 2001-11-24 | Site 2 - FF | Wet Weather
Conventional | pH | units | 7.5 |  | 2002-01-27 | Site 2 - FF | Wet Weather
Conventional | pH | units | 7 |  | 2002-03-17 | Site 2 - FF | Wet Weather
Conventional | pH | units | 7 |  | 2002-11-08 | Site 2 - FF | Wet Weather
Conventional | pH | units | 7.5 |  | 2003-02-11 | Site 2 - FF | Wet Weather
Conventional | pH | units | 7.2 |  | 2003-03-15 | Site 2 - FF | Wet Weather
Conventional | pH | units | 7.6 | 1 | 2003-12-24 | Site 2 - FF | Wet Weather
Conventional | pH | units | 7.3 | 1 | 2004-02-02 | Site 2 - FF | Wet Weather
Conventional | pH | units | 7.5 | 1 | 2004-02-18 | Site 2 - FF | Wet Weather
Conventional | pH | units | 7.2 |  | 2004-10-26 | Site 2 - FF | Wet Weather
Conventional | pH | units | 7.1 |  | 2004-12-28 | Site 2 - FF | Wet Weather
Conventional | pH | units | 7.6 |  | 2005-02-27 | Site 2 - FF | Wet Weather
Conventional | pH | units | 7.6 |  | 2005-03-22 | Site 2 - FF | Wet Weather
Conventional | pH | units | 7.8 | 1 | 2006-02-27 | Site 2 - FF | Wet Weather

## TDS - MP
Constituent Type | Constituent | Units | Result | DL | Sample Date | Site | Sample Type
Conventional | TDS | mg/L | 430 |  | 2000-01-25 | Site 2 - MP | Wet Weather
Conventional | TDS | mg/L | 56 |  | 2000-02-27 | Site 2 - MP | Wet Weather
Conventional | TDS | mg/L | 52 |  | 2000-03-04 | Site 2 - MP | Wet Weather
Conventional | TDS | mg/L | 150 |  | 2000-04-17 | Site 2 - MP | Wet Weather
Conventional | TDS | mg/L | 300 |  | 2001-01-08 | Site 2 - MP | Wet Weather
Conventional | TDS | mg/L | 92 |  | 2001-01-24 | Site 2 - MP | Wet Weather
Conventional | TDS | mg/L | 51 |  | 2001-02-23 | Site 2 - MP | Wet Weather
Conventional | TDS | mg/L | 62 |  | 2001-04-07 | Site 2 - MP | Wet Weather
Conventional | TDS | mg/L | 290 |  | 2001-11-13 | Site 2 - MP | Wet Weather
Conventional | TDS | mg/L | 59 |  | 2001-11-24 | Site 2 - MP | Wet Weather
Conventional | TDS | mg/L | 180 |  | 2002-01-27 | Site 2 - MP | Wet Weather
Conventional | TDS | mg/L | 130 |  | 2002-03-17 | Site 2 - MP | Wet Weather
Conventional | TDS | mg/L | 230 |  | 2002-11-08 | Site 2 - MP | Wet Weather
Conventional | TDS | mg/L | 64 |  | 2003-02-11 | Site 2 - MP | Wet Weather
Conventional | TDS | mg/L | 32 |  | 2003-03-15 | Site 2 - MP | Wet Weather
Conventional | TDS | mg/L | 210 | 20 | 2003-12-24 | Site 2 - MP | Wet Weather
Conventional | TDS | mg/L | 70 | 10 | 2004-02-02 | Site 2 - MP | Wet Weather
Conventional | TDS | mg/L | 73 | 10 | 2004-02-19 | Site 2 - MP | Wet Weather
Conventional | TDS | mg/L | 33 |  | 2004-10-26 | Site 2 - MP | Wet Weather
Conventional | TDS | mg/L | 56 |  | 2004-12-28 | Site 2 - MP | Wet Weather
Conventional | TDS | mg/L | 120 |  | 2005-02-27 | Site 2 - MP | Wet Weather
Conventional | TDS | mg/L | 51 |  | 2005-03-22 | Site 2 - MP | Wet Weather
Conventional | TDS | mg/L | 36 | 10 | 2006-02-27 | Site 2 - MP | Wet Weather

## TDS - FF
Constituent Type | Constituent | Units | Result | DL | Sample Date | Site | Sample Type
Conventional | TDS | mg/L | 620 |  | 2000-01-25 | Site 2 - FF | Wet Weather
Conventional | TDS | mg/L | 83 |  | 2000-02-27 | Site 2 - FF | Wet Weather
Conventional | TDS | mg/L | 54 |  | 2000-03-04 | Site 2 - FF | Wet Weather
Conventional | TDS | mg/L | 420 |  | 2000-04-17 | Site 2 - FF | Wet Weather
Conventional | TDS | mg/L | 370 |  | 2001-01-08 | Site 2 - FF | Wet Weather
Conventional | TDS | mg/L | 120 |  | 2001-01-24 | Site 2 - FF | Wet Weather
Conventional | TDS | mg/L | 110 |  | 2001-02-23 | Site 2 - FF | Wet Weather
Conventional | TDS | mg/L | 57 |  | 2001-04-07 | Site 2 - FF | Wet Weather
Conventional | TDS | mg/L | NR |  | 2001-11-13 | Site 2 - FF | Wet Weather
Conventional | TDS | mg/L | 180 |  | 2001-11-24 | Site 2 - FF | Wet Weather
Conventional | TDS | mg/L | 350 |  | 2002-01-27 | Site 2 - FF | Wet Weather
Conventional | TDS | mg/L | 220 |  | 2002-03-17 | Site 2 - FF | Wet Weather
Conventional | TDS | mg/L | 500 |  | 2002-11-08 | Site 2 - FF | Wet Weather
Conventional | TDS | mg/L | 62 |  | 2003-02-11 | Site 2 - FF | Wet Weather
Conventional | TDS | mg/L | 52 |  | 2003-03-15 | Site 2 - FF | Wet Weather
Conventional | TDS | mg/L | 160 | 10 | 2003-12-24 | Site 2 - FF | Wet Weather
Conventional | TDS | mg/L | 110 | 10 | 2004-02-02 | Site 2 - FF | Wet Weather
Conventional | TDS | mg/L | 79 | 10 | 2004-02-18 | Site 2 - FF | Wet Weather
Conventional | TDS | mg/L | 20 |  | 2004-10-26 | Site 2 - FF | Wet Weather
Conventional | TDS | mg/L | 79 |  | 2004-12-28 | Site 2 - FF | Wet Weather
Conventional | TDS | mg/L | 63 |  | 2005-02-27 | Site 2 - FF | Wet Weather
Conventional | TDS | mg/L | 79 |  | 2005-03-22 | Site 2 - FF | Wet Weather
Conventional | TDS | mg/L | 56 | 10 | 2006-02-27 | Site 2 - FF | Wet Weather

## TSS - MP
Constituent Type | Constituent | Units | Result | DL | Sample Date | Site | Sample Type
Conventional | TSS | mg/L | 460 |  | 2000-01-25 | Site 2 - MP | Wet Weather
Conventional | TSS | mg/L | 75 |  | 2000-02-27 | Site 2 - MP | Wet Weather
Conventional | TSS | mg/L | 31 |  | 2000-03-04 | Site 2 - MP | Wet Weather
Conventional | TSS | mg/L | 300 |  | 2000-04-17 | Site 2 - MP | Wet Weather
Conventional | TSS | mg/L | 270 |  | 2001-01-08 | Site 2 - MP | Wet Weather
Conventional | TSS | mg/L | 360 |  | 2001-01-24 | Site 2 - MP | Wet Weather
Conventional | TSS | mg/L | 170 |  | 2001-02-23 | Site 2 - MP | Wet Weather
Conventional | TSS | mg/L | 240 |  | 2001-04-07 | Site 2 - MP | Wet Weather
Conventional | TSS | mg/L | ND |  | 2001-11-13 | Site 2 - MP | Wet Weather
Conventional | TSS | mg/L | 370 |  | 2001-11-24 | Site 2 - MP | Wet Weather
Conventional | TSS | mg/L | 450 |  | 2002-01-27 | Site 2 - MP | Wet Weather
Conventional | TSS | mg/L | 370 |  | 2002-03-17 | Site 2 - MP | Wet Weather
Conventional | TSS | mg/L | 630 |  | 2002-11-08 | Site 2 - MP | Wet Weather
Conventional | TSS | mg/L | 22 |  | 2003-02-11 | Site 2 - MP | Wet Weather
Conventional | TSS | mg/L | 56 |  | 2003-03-15 | Site 2 - MP | Wet Weather
Conventional | TSS | mg/L | 340 | 13 | 2003-12-24 | Site 2 - MP | Wet Weather
Conventional | TSS | mg/L | 590 | 20 | 2004-02-02 | Site 2 - MP | Wet Weather
Conventional | TSS | mg/L | 300 | 20 | 2004-02-19 | Site 2 - MP | Wet Weather
Conventional | TSS | mg/L | 380 |  | 2004-10-26 | Site 2 - MP | Wet Weather
Conventional | TSS | mg/L | 150 |  | 2004-12-28 | Site 2 - MP | Wet Weather
Conventional | TSS | mg/L | 150 |  | 2005-02-27 | Site 2 - MP | Wet Weather
Conventional | TSS | mg/L | 110 |  | 2005-03-22 | Site 2 - MP | Wet Weather
Conventional | TSS | mg/L | 140 | 10 | 2006-02-27 | Site 2 - MP | Wet Weather

## TSS - FF
Constituent Type | Constituent | Units | Result | DL | Sample Date | Site | Sample Type
Conventional | TSS | mg/L | 770 |  | 2000-01-25 | Site 2 - FF | Wet Weather
Conventional | TSS | mg/L | 79 |  | 2000-02-27 | Site 2 - FF | Wet Weather
Conventional | TSS | mg/L | 66 |  | 2000-03-04 | Site 2 - FF | Wet Weather
Conventional | TSS | mg/L | 520 |  | 2000-04-17 | Site 2 - FF | Wet Weather
Conventional | TSS | mg/L | 160 |  | 2001-01-08 | Site 2 - FF | Wet Weather
Conventional | TSS | mg/L | 590 |  | 2001-01-24 | Site 2 - FF | Wet Weather
Conventional | TSS | mg/L | 210 |  | 2001-02-23 | Site 2 - FF | Wet Weather
Conventional | TSS | mg/L | 270 |  | 2001-04-07 | Site 2 - FF | Wet Weather
Conventional | TSS | mg/L | NR |  | 2001-11-13 | Site 2 - FF | Wet Weather
Conventional | TSS | mg/L | 490 |  | 2001-11-24 | Site 2 - FF | Wet Weather
Conventional | TSS | mg/L | 1590 |  | 2002-01-27 | Site 2 - FF | Wet Weather
Conventional | TSS | mg/L | 390 |  | 2002-03-17 | Site 2 - FF | Wet Weather
Conventional | TSS | mg/L | 720 |  | 2002-11-08 | Site 2 - FF | Wet Weather
Conventional | TSS | mg/L | 130 |  | 2003-02-11 | Site 2 - FF | Wet Weather
Conventional | TSS | mg/L | 58 |  | 2003-03-15 | Site 2 - FF | Wet Weather
Conventional | TSS | mg/L | 510 | 13 | 2003-12-24 | Site 2 - FF | Wet Weather
Conventional | TSS | mg/L | 400 | 20 | 2004-02-02 | Site 2 - FF | Wet Weather
Conventional | TSS | mg/L | 590 | 20 | 2004-02-18 | Site 2 - FF | Wet Weather
Conventional | TSS | mg/L | 25 |  | 2004-10-26 | Site 2 - FF | Wet Weather
Conventional | TSS | mg/L | 310 |  | 2004-12-28 | Site 2 - FF | Wet Weather
Conventional | TSS | mg/L | 160 |  | 2005-02-27 | Site 2 - FF | Wet Weather
Conventional | TSS | mg/L | 150 |  | 2005-03-22 | Site 2 - FF | Wet Weather
Conventional | TSS | mg/L | 250 | 20 | 2006-02-27 | Site 2 - FF | Wet Weather

## TColi Grab
Constituent Type | Constituent | Units | Result | DL | Sample Date | Site
Microbiology | Total Coliform | MPN/100 mL | 8000 |  | 2001-01-24 | Site 2 Grab
Microbiology | Total Coliform | MPN/100 mL | 80000 |  | 2001-02-23 | Site 2 Grab
Microbiology | Total Coliform | MPN/100 mL | 50000 |  | 2001-04-07 | Site 2 Grab
Microbiology | Total Coliform | MPN/100mL | 500000 |  | 2001-11-13 | Site 2 Grab
Microbiology | Total Coliform | MPN/100mL | 80000 |  | 2001-11-25 | Site 2 Grab
Microbiology | Total Coliform | MPN/100mL | 220000 |  | 2002-01-28 | Site 2 Grab
Microbiology | Total Coliform | MPN/100mL | 24000 |  | 2002-03-18 | Site 2 Grab
Microbiology | Total Coliform | MPN/100 mL | 160000 |  | 2002-11-08 | Site 2 Grab
Microbiology | Total Coliform | MPN/100 mL | 160000 |  | 2003-02-11 | Site 2 Grab
Microbiology | Total Coliform | MPN/100 mL | 30000 |  | 2003-03-15 | Site 2 Grab
Microbiology | Total Coliform | MPN/100 mL | 16000 |  | 2004-02-03 | Site 2 Grab
Microbiology | Total Coliform | MPN/100 mL | 90000 |  | 2004-02-19 | Site 2 Grab
Microbiology | Total Coliform | MPN/100 mL | 160000 |  | 2006-03-29 | Site 2 Grab
Microbiology | Total Coliform | MPN/100 mL | 30000 |  | 2006-04-05 | Site 2 Grab

## Fcoli grab
Constituent Type | Constituent | Units | Result | DL | Sample Date | Site
Microbiology | Fecal Coliform | MPN/100 mL | 130 |  | 2001-01-24 | Site 2 Grab
Microbiology | Fecal Coliform | MPN/100 mL | 5000 |  | 2001-02-23 | Site 2 Grab
Microbiology | Fecal Coliform | MPN/100 mL | 8000 |  | 2001-04-07 | Site 2 Grab
Microbiology | Fecal Coliform | MPN/100mL | 30000 |  | 2001-11-13 | Site 2 Grab
Microbiology | Fecal Coliform | MPN/100mL | 23000 |  | 2001-11-25 | Site 2 Grab
Microbiology | Fecal Coliform | MPN/100mL | 5000 |  | 2002-01-28 | Site 2 Grab
Microbiology | Fecal Coliform | MPN/100mL | 3000 |  | 2002-03-18 | Site 2 Grab
Microbiology | Fecal Coliform | MPN/100 mL | 50000 |  | 2002-11-08 | Site 2 Grab
Microbiology | Fecal Coliform | MPN/100 mL | 5000 |  | 2003-02-11 | Site 2 Grab
Microbiology | Fecal Coliform | MPN/100 mL | 7000 |  | 2003-03-15 | Site 2 Grab
Microbiology | Fecal Coliform | MPN/100 mL | 17000 |  | 2004-02-03 | Site 2 Grab
Microbiology | Fecal Coliform | MPN/100 mL | 13000 |  | 2004-02-19 | Site 2 Grab
Microbiology | Fecal Coliform | MPN/100 mL | 13000 |  | 2006-03-29 | Site 2 Grab
Microbiology | Fecal Coliform | MPN/100 mL | 24000 |  | 2006-04-05 | Site 2 Grab

## Ag - MP
Constituent Type | Constituent | Units | Result | DL | Sample Date | Site | Sample Type
Metals (total recoverable) | Ag, tr | mg/L | ND |  | 2000-01-25 | Site 2 - MP | Wet Weather
Metals (total recoverable) | Ag, tr | mg/L | ND |  | 2000-02-27 | Site 2 - MP | Wet Weather
Metals (total recoverable) | Ag, tr | mg/L | ND |  | 2000-03-04 | Site 2 - MP | Wet Weather
Metals (total recoverable) | Ag, tr | mg/L | ND |  | 2000-04-17 | Site 2 - MP | Wet Weather
Metals (total recoverable) | Ag, tr | mg/L | ND |  | 2001-01-08 | Site 2 - MP | Wet Weather
Metals (total recoverable) | Ag, tr | mg/L | ND |  | 2001-01-24 | Site 2 - MP | Wet Weather
Metals (total recoverable) | Ag, tr | mg/L | ND |  | 2001-02-23 | Site 2 - MP | Wet Weather
Metals (total recoverable) | Ag, tr | mg/L | ND |  | 2001-04-07 | Site 2 - MP | Wet Weather
Metals (total recoverable) | Ag, tr | mg/L | ND |  | 2001-11-13 | Site 2 - MP | Wet Weather
Metals (total recoverable) | Ag, tr | mg/L | ND |  | 2001-11-24 | Site 2 - MP | Wet Weather
Metals (total recoverable) | Ag, tr | mg/L | ND |  | 2002-01-27 | Site 2 - MP | Wet Weather
Metals (total recoverable) | Ag, tr | mg/L | ND |  | 2002-03-17 | Site 2 - MP | Wet Weather
Metals (total recoverable) | Ag, tr | mg/L | ND |  | 2002-11-08 | Site 2 - MP | Wet Weather
Metals (total recoverable) | Ag, tr | mg/L | ND |  | 2003-02-11 | Site 2 - MP | Wet Weather
Metals (total recoverable) | Ag, tr | mg/L | ND |  | 2003-03-15 | Site 2 - MP | Wet Weather
Metals (total recoverable) | Ag, tr | mg/L | ND | 0.01 | 2003-12-24 | Site 2 - MP | Wet Weather
Metals (total recoverable) | Ag, tr | mg/L | ND | 0.01 | 2004-02-02 | Site 2 - MP | Wet Weather
Metals (total recoverable) | Ag, tr | mg/L | ND | 0.01 | 2004-02-19 | Site 2 - MP | Wet Weather
Metals (total recoverable) | Ag, tr | mg/L | ND | 0.025 | 2004-10-26 | Site 2 - MP | Wet Weather
Metals (total recoverable) | Ag, tr | mg/L | ND | 0.01 | 2004-12-28 | Site 2 - MP | Wet Weather
Metals (total recoverable) | Ag, tr | mg/L | ND | 0.01 | 2005-02-27 | Site 2 - MP | Wet Weather
Metals (total recoverable) | Ag, tr | mg/L | ND | 0.01 | 2005-03-22 | Site 2 - MP | Wet Weather
Metals (total recoverable) | Ag, tr | mg/L | ND | 0.01 | 2006-02-27 | Site 2 - MP | Wet Weather

## Ag - FF
Constituent Type | Constituent | Units | Result | DL | Sample Date | Site | Sample Type
Metals (total recoverable) | Ag, tr | mg/L | ND |  | 2000-01-25 | Site 2 - FF | Wet Weather
Metals (total recoverable) | Ag, tr | mg/L | ND |  | 2000-02-27 | Site 2 - FF | Wet Weather
Metals (total recoverable) | Ag, tr | mg/L | 0.006 |  | 2000-03-04 | Site 2 - FF | Wet Weather
Metals (total recoverable) | Ag, tr | mg/L | ND |  | 2000-04-17 | Site 2 - FF | Wet Weather
Metals (total recoverable) | Ag, tr | mg/L | ND |  | 2001-01-08 | Site 2 - FF | Wet Weather
Metals (total recoverable) | Ag, tr | mg/L | ND |  | 2001-01-24 | Site 2 - FF | Wet Weather
Metals (total recoverable) | Ag, tr | mg/L | ND |  | 2001-02-23 | Site 2 - FF | Wet Weather
Metals (total recoverable) | Ag, tr | mg/L | ND |  | 2001-04-07 | Site 2 - FF | Wet Weather
Metals (total recoverable) | Ag, tr | mg/L | NR |  | 2001-11-13 | Site 2 - FF | Wet Weather
Metals (total recoverable) | Ag, tr | mg/L | ND |  | 2001-11-24 | Site 2 - FF | Wet Weather
Metals (total recoverable) | Ag, tr | mg/L | ND |  | 2002-01-27 | Site 2 - FF | Wet Weather
Metals (total recoverable) | Ag, tr | mg/L | ND |  | 2002-03-17 | Site 2 - FF | Wet Weather
Metals (total recoverable) | Ag, tr | mg/L | ND |  | 2002-11-08 | Site 2 - FF | Wet Weather
Metals (total recoverable) | Ag, tr | mg/L | ND |  | 2003-02-11 | Site 2 - FF | Wet Weather
Metals (total recoverable) | Ag, tr | mg/L | ND |  | 2003-03-15 | Site 2 - FF | Wet Weather
Metals (total recoverable) | Ag, tr | mg/L | ND | 0.01 | 2003-12-24 | Site 2 - FF | Wet Weather
Metals (total recoverable) | Ag, tr | mg/L | ND | 0.01 | 2004-02-02 | Site 2 - FF | Wet Weather
Metals (total recoverable) | Ag, tr | mg/L | ND | 0.01 | 2004-02-18 | Site 2 - FF | Wet Weather
Metals (total recoverable) | Ag, tr | mg/L | ND | 0.01 | 2004-10-26 | Site 2 - FF | Wet Weather
Metals (total recoverable) | Ag, tr | mg/L | ND | 0.01 | 2004-12-28 | Site 2 - FF | Wet Weather
Metals (total recoverable) | Ag, tr | mg/L | ND | 0.01 | 2005-02-27 | Site 2 - FF | Wet Weather
Metals (total recoverable) | Ag, tr | mg/L | ND | 0.01 | 2005-03-22 | Site 2 - FF | Wet Weather
Metals (total recoverable) | Ag, tr | mg/L | ND | 0.01 | 2006-02-27 | Site 2 - FF | Wet Weather

## As - MP
Constituent Type | Constituent | Units | Result | DL | Sample Date | Site | Sample Type
Metals (total recoverable) | As, tr | mg/L | ND |  | 2000-01-25 | Site 2 - MP | Wet Weather
Metals (total recoverable) | As, tr | mg/L | ND |  | 2000-02-27 | Site 2 - MP | Wet Weather
Metals (total recoverable) | As, tr | mg/L | ND |  | 2000-03-04 | Site 2 - MP | Wet Weather
Metals (total recoverable) | As, tr | mg/L | ND |  | 2000-04-17 | Site 2 - MP | Wet Weather
Metals (total recoverable) | As, tr | mg/L | ND |  | 2001-01-08 | Site 2 - MP | Wet Weather
Metals (total recoverable) | As, tr | mg/L | ND |  | 2001-01-24 | Site 2 - MP | Wet Weather
Metals (total recoverable) | As, tr | mg/L | ND |  | 2001-02-23 | Site 2 - MP | Wet Weather
Metals (total recoverable) | As, tr | mg/L | ND |  | 2001-04-07 | Site 2 - MP | Wet Weather
Metals (total recoverable) | As, tr | mg/L | ND |  | 2001-11-13 | Site 2 - MP | Wet Weather
Metals (total recoverable) | As, tr | mg/L | ND |  | 2001-11-24 | Site 2 - MP | Wet Weather
Metals (total recoverable) | As, tr | mg/L | 0.007 |  | 2002-01-27 | Site 2 - MP | Wet Weather
Metals (total recoverable) | As, tr | mg/L | ND |  | 2002-03-17 | Site 2 - MP | Wet Weather
Metals (total recoverable) | As, tr | mg/L | 7.3 |  | 2002-11-08 | Site 2 - MP | Wet Weather
Metals (total recoverable) | As, tr | mg/L | ND |  | 2003-02-11 | Site 2 - MP | Wet Weather
Metals (total recoverable) | As, tr | mg/L | ND |  | 2003-03-15 | Site 2 - MP | Wet Weather
Metals (total recoverable) | As, tr | mg/L | 0.0056 | 0.005 | 2003-12-24 | Site 2 - MP | Wet Weather
Metals (total recoverable) | As, tr | mg/L | ND | 0.005 | 2004-02-02 | Site 2 - MP | Wet Weather
Metals (total recoverable) | As, tr | mg/L | ND | 0.005 | 2004-02-19 | Site 2 - MP | Wet Weather
Metals (total recoverable) | As, tr | mg/L | ND | 0.012 | 2004-10-26 | Site 2 - MP | Wet Weather
Metals (total recoverable) | As, tr | mg/L | ND | 0.005 | 2004-12-28 | Site 2 - MP | Wet Weather
Metals (total recoverable) | As, tr | mg/L | ND | 0.005 | 2005-02-27 | Site 2 - MP | Wet Weather
Metals (total recoverable) | As, tr | mg/L | ND | 0.005 | 2005-03-22 | Site 2 - MP | Wet Weather
Metals (total recoverable) | As, tr | mg/L | ND | 0.005 | 2006-02-27 | Site 2 - MP | Wet Weather

## As - FF
Constituent Type | Constituent | Units | Result | DL | Sample Date | Site | Sample Type
Metals (total recoverable) | As, tr | mg/L | 0.006 |  | 2000-01-25 | Site 2 - FF | Wet Weather
Metals (total recoverable) | As, tr | mg/L | ND |  | 2000-02-27 | Site 2 - FF | Wet Weather
Metals (total recoverable) | As, tr | mg/L | ND |  | 2000-03-04 | Site 2 - FF | Wet Weather
Metals (total recoverable) | As, tr | mg/L | ND |  | 2000-04-17 | Site 2 - FF | Wet Weather
Metals (total recoverable) | As, tr | mg/L | ND |  | 2001-01-08 | Site 2 - FF | Wet Weather
Metals (total recoverable) | As, tr | mg/L | ND |  | 2001-01-24 | Site 2 - FF | Wet Weather
Metals (total recoverable) | As, tr | mg/L | ND |  | 2001-02-23 | Site 2 - FF | Wet Weather
Metals (total recoverable) | As, tr | mg/L | ND |  | 2001-04-07 | Site 2 - FF | Wet Weather
Metals (total recoverable) | As, tr | mg/L | NR |  | 2001-11-13 | Site 2 - FF | Wet Weather
Metals (total recoverable) | As, tr | mg/L | ND |  | 2001-11-24 | Site 2 - FF | Wet Weather
Metals (total recoverable) | As, tr | mg/L | 0.015 |  | 2002-01-27 | Site 2 - FF | Wet Weather
Metals (total recoverable) | As, tr | mg/L | ND |  | 2002-03-17 | Site 2 - FF | Wet Weather
Metals (total recoverable) | As, tr | mg/L | 5.2 |  | 2002-11-08 | Site 2 - FF | Wet Weather
Metals (total recoverable) | As, tr | mg/L | ND |  | 2003-02-11 | Site 2 - FF | Wet Weather
Metals (total recoverable) | As, tr | mg/L | ND |  | 2003-03-15 | Site 2 - FF | Wet Weather
Metals (total recoverable) | As, tr | mg/L | 0.006 | 0.005 | 2003-12-24 | Site 2 - FF | Wet Weather
Metals (total recoverable) | As, tr | mg/L | ND | 0.005 | 2004-02-02 | Site 2 - FF | Wet Weather
Metals (total recoverable) | As, tr | mg/L | ND | 0.005 | 2004-02-18 | Site 2 - FF | Wet Weather
Metals (total recoverable) | As, tr | mg/L | ND | 0.005 | 2004-10-26 | Site 2 - FF | Wet Weather
Metals (total recoverable) | As, tr | mg/L | ND | 0.005 | 2004-12-28 | Site 2 - FF | Wet Weather
Metals (total recoverable) | As, tr | mg/L | ND | 0.005 | 2005-02-27 | Site 2 - FF | Wet Weather
Metals (total recoverable) | As, tr | mg/L | 0.0056 |  | 2005-03-22 | Site 2 - FF | Wet Weather
Metals (total recoverable) | As, tr | mg/L | ND | 0.005 | 2006-02-27 | Site 2 - FF | Wet Weather

## B - MP
Constituent Type | Constituent | Units | Result | DL | Sample Date | Site | Sample Type
Metals (total recoverable) | B, tr | mg/L | 0.2 |  | 2000-01-25 | Site 2 - MP | Wet Weather
Metals (total recoverable) | B, tr | mg/L | ND |  | 2000-02-27 | Site 2 - MP | Wet Weather
Metals (total recoverable) | B, tr | mg/L | ND |  | 2000-03-04 | Site 2 - MP | Wet Weather
Metals (total recoverable) | B, tr | mg/L | ND |  | 2000-04-17 | Site 2 - MP | Wet Weather
Metals (total recoverable) | B, tr | mg/L | 0.1 |  | 2001-01-08 | Site 2 - MP | Wet Weather
Metals (total recoverable) | B, tr | mg/L | ND |  | 2001-01-24 | Site 2 - MP | Wet Weather
Metals (total recoverable) | B, tr | mg/L | ND |  | 2001-02-23 | Site 2 - MP | Wet Weather
Metals (total recoverable) | B, tr | mg/L | ND |  | 2001-04-07 | Site 2 - MP | Wet Weather
Metals (total recoverable) | B, tr | mg/L | ND |  | 2001-11-13 | Site 2 - MP | Wet Weather
Metals (total recoverable) | B, tr | mg/L | ND |  | 2001-11-24 | Site 2 - MP | Wet Weather
Metals (total recoverable) | B, tr | mg/L | 0.1 |  | 2002-01-27 | Site 2 - MP | Wet Weather
Metals (total recoverable) | B, tr | mg/L | ND |  | 2002-03-17 | Site 2 - MP | Wet Weather
Metals (total recoverable) | B, tr | mg/L | ND |  | 2002-11-08 | Site 2 - MP | Wet Weather
Metals (total recoverable) | B, tr | mg/L | ND |  | 2003-02-11 | Site 2 - MP | Wet Weather
Metals (total recoverable) | B, tr | mg/L | ND |  | 2003-03-15 | Site 2 - MP | Wet Weather
Metals (total recoverable) | B, tr | mg/L | ND | 0.1 | 2003-12-24 | Site 2 - MP | Wet Weather
Metals (total recoverable) | B, tr | mg/L | ND | 0.1 | 2004-02-02 | Site 2 - MP | Wet Weather
Metals (total recoverable) | B, tr | mg/L | ND | 0.1 | 2004-02-19 | Site 2 - MP | Wet Weather
Metals (total recoverable) | B, tr | mg/L | ND | 0.25 | 2004-10-26 | Site 2 - MP | Wet Weather
Metals (total recoverable) | B, tr | mg/L | ND | 0.1 | 2004-12-28 | Site 2 - MP | Wet Weather
Metals (total recoverable) | B, tr | mg/L | ND | 0.1 | 2005-02-27 | Site 2 - MP | Wet Weather
Metals (total recoverable) | B, tr | mg/L | ND | 0.1 | 2005-03-22 | Site 2 - MP | Wet Weather
Metals (total recoverable) | B, tr | mg/L | ND | 0.1 | 2006-02-27 | Site 2 - MP | Wet Weather

## B - FF
Constituent Type | Constituent | Units | Result | DL | Sample Date | Site | Sample Type
Metals (total recoverable) | B, tr | mg/L | 0.2 |  | 2000-01-25 | Site 2 - FF | Wet Weather
Metals (total recoverable) | B, tr | mg/L | ND |  | 2000-02-27 | Site 2 - FF | Wet Weather
Metals (total recoverable) | B, tr | mg/L | ND |  | 2000-03-04 | Site 2 - FF | Wet Weather
Metals (total recoverable) | B, tr | mg/L | ND |  | 2000-04-17 | Site 2 - FF | Wet Weather
Metals (total recoverable) | B, tr | mg/L | 0.1 |  | 2001-01-08 | Site 2 - FF | Wet Weather
Metals (total recoverable) | B, tr | mg/L | ND |  | 2001-01-24 | Site 2 - FF | Wet Weather
Metals (total recoverable) | B, tr | mg/L | ND |  | 2001-02-23 | Site 2 - FF | Wet Weather
Metals (total recoverable) | B, tr | mg/L | ND |  | 2001-04-07 | Site 2 - FF | Wet Weather
Metals (total recoverable) | B, tr | mg/L | NR |  | 2001-11-13 | Site 2 - FF | Wet Weather
Metals (total recoverable) | B, tr | mg/L | ND |  | 2001-11-24 | Site 2 - FF | Wet Weather
Metals (total recoverable) | B, tr | mg/L | 0.2 |  | 2002-01-27 | Site 2 - FF | Wet Weather
Metals (total recoverable) | B, tr | mg/L | ND |  | 2002-03-17 | Site 2 - FF | Wet Weather
Metals (total recoverable) | B, tr | mg/L | 0.031 |  | 2002-11-08 | Site 2 - FF | Wet Weather
Metals (total recoverable) | B, tr | mg/L | 0.043 |  | 2003-02-11 | Site 2 - FF | Wet Weather
Metals (total recoverable) | B, tr | mg/L | ND |  | 2003-03-15 | Site 2 - FF | Wet Weather
Metals (total recoverable) | B, tr | mg/L | ND | 0.1 | 2003-12-24 | Site 2 - FF | Wet Weather
Metals (total recoverable) | B, tr | mg/L | ND | 0.1 | 2004-02-02 | Site 2 - FF | Wet Weather
Metals (total recoverable) | B, tr | mg/L | ND | 0.1 | 2004-02-18 | Site 2 - FF | Wet Weather
Metals (total recoverable) | B, tr | mg/L | ND | 0.1 | 2004-10-26 | Site 2 - FF | Wet Weather
Metals (total recoverable) | B, tr | mg/L | ND | 0.1 | 2004-12-28 | Site 2 - FF | Wet Weather
Metals (total recoverable) | B, tr | mg/L | ND | 0.1 | 2005-02-27 | Site 2 - FF | Wet Weather
Metals (total recoverable) | B, tr | mg/L | ND | 0.1 | 2005-03-22 | Site 2 - FF | Wet Weather
Metals (total recoverable) | B, tr | mg/L | ND | 0.1 | 2006-02-27 | Site 2 - FF | Wet Weather

## Cd - MP
Constituent Type | Constituent | Units | Result | DL | Sample Date | Site | Sample Type
Metals (total recoverable) | Cd, tr | mg/L | ND |  | 2000-01-25 | Site 2 - MP | Wet Weather
Metals (total recoverable) | Cd, tr | mg/L | ND |  | 2000-02-27 | Site 2 - MP | Wet Weather
Metals (total recoverable) | Cd, tr | mg/L | ND |  | 2000-03-04 | Site 2 - MP | Wet Weather
Metals (total recoverable) | Cd, tr | mg/L | ND |  | 2000-04-17 | Site 2 - MP | Wet Weather
Metals (total recoverable) | Cd, tr | mg/L | ND |  | 2001-01-08 | Site 2 - MP | Wet Weather
Metals (total recoverable) | Cd, tr | mg/L | ND |  | 2001-01-24 | Site 2 - MP | Wet Weather
Metals (total recoverable) | Cd, tr | mg/L | ND |  | 2001-02-23 | Site 2 - MP | Wet Weather
Metals (total recoverable) | Cd, tr | mg/L | ND |  | 2001-04-07 | Site 2 - MP | Wet Weather
Metals (total recoverable) | Cd, tr | mg/L | ND |  | 2001-11-13 | Site 2 - MP | Wet Weather
Metals (total recoverable) | Cd, tr | mg/L | ND |  | 2001-11-24 | Site 2 - MP | Wet Weather
Metals (total recoverable) | Cd, tr | mg/L | ND |  | 2002-01-27 | Site 2 - MP | Wet Weather
Metals (total recoverable) | Cd, tr | mg/L | ND |  | 2002-03-17 | Site 2 - MP | Wet Weather
Metals (total recoverable) | Cd, tr | mg/L | 2.3 |  | 2002-11-08 | Site 2 - MP | Wet Weather
Metals (total recoverable) | Cd, tr | mg/L | ND |  | 2003-02-11 | Site 2 - MP | Wet Weather
Metals (total recoverable) | Cd, tr | mg/L | ND |  | 2003-03-15 | Site 2 - MP | Wet Weather
Metals (total recoverable) | Cd, tr | mg/L | ND | 0.002 | 2003-12-24 | Site 2 - MP | Wet Weather
Metals (total recoverable) | Cd, tr | mg/L | ND | 0.002 | 2004-02-02 | Site 2 - MP | Wet Weather
Metals (total recoverable) | Cd, tr | mg/L | ND | 0.002 | 2004-02-19 | Site 2 - MP | Wet Weather
Metals (total recoverable) | Cd, tr | mg/L | ND | 0.005 | 2004-10-26 | Site 2 - MP | Wet Weather
Metals (total recoverable) | Cd, tr | mg/L | ND | 0.002 | 2004-12-28 | Site 2 - MP | Wet Weather
Metals (total recoverable) | Cd, tr | mg/L | ND | 0.002 | 2005-02-27 | Site 2 - MP | Wet Weather
Metals (total recoverable) | Cd, tr | mg/L | ND | 0.002 | 2005-03-22 | Site 2 - MP | Wet Weather
Metals (total recoverable) | Cd, tr | mg/L | ND | 0.002 | 2006-02-27 | Site 2 - MP | Wet Weather

## Cd - FF
Constituent Type | Constituent | Units | Result | DL | Sample Date | Site | Sample Type
Metals (total recoverable) | Cd, tr | mg/L | ND |  | 2000-01-25 | Site 2 - FF | Wet Weather
Metals (total recoverable) | Cd, tr | mg/L | ND |  | 2000-02-27 | Site 2 - FF | Wet Weather
Metals (total recoverable) | Cd, tr | mg/L | ND |  | 2000-03-04 | Site 2 - FF | Wet Weather
Metals (total recoverable) | Cd, tr | mg/L | ND |  | 2000-04-17 | Site 2 - FF | Wet Weather
Metals (total recoverable) | Cd, tr | mg/L | ND |  | 2001-01-08 | Site 2 - FF | Wet Weather
Metals (total recoverable) | Cd, tr | mg/L | ND |  | 2001-01-24 | Site 2 - FF | Wet Weather
Metals (total recoverable) | Cd, tr | mg/L | ND |  | 2001-02-23 | Site 2 - FF | Wet Weather
Metals (total recoverable) | Cd, tr | mg/L | ND |  | 2001-04-07 | Site 2 - FF | Wet Weather
Metals (total recoverable) | Cd, tr | mg/L | NR |  | 2001-11-13 | Site 2 - FF | Wet Weather
Metals (total recoverable) | Cd, tr | mg/L | ND |  | 2001-11-24 | Site 2 - FF | Wet Weather
Metals (total recoverable) | Cd, tr | mg/L | 0.004 |  | 2002-01-27 | Site 2 - FF | Wet Weather
Metals (total recoverable) | Cd, tr | mg/L | ND |  | 2002-03-17 | Site 2 - FF | Wet Weather
Metals (total recoverable) | Cd, tr | mg/L | 2.4 |  | 2002-11-08 | Site 2 - FF | Wet Weather
Metals (total recoverable) | Cd, tr | mg/L | ND |  | 2003-02-11 | Site 2 - FF | Wet Weather
Metals (total recoverable) | Cd, tr | mg/L | ND |  | 2003-03-15 | Site 2 - FF | Wet Weather
Metals (total recoverable) | Cd, tr | mg/L | 0.0069 | 0.002 | 2003-12-24 | Site 2 - FF | Wet Weather
Metals (total recoverable) | Cd, tr | mg/L | ND | 0.002 | 2004-02-02 | Site 2 - FF | Wet Weather
Metals (total recoverable) | Cd, tr | mg/L | ND | 0.002 | 2004-02-18 | Site 2 - FF | Wet Weather
Metals (total recoverable) | Cd, tr | mg/L | ND | 0.002 | 2004-10-26 | Site 2 - FF | Wet Weather
Metals (total recoverable) | Cd, tr | mg/L | ND | 0.002 | 2004-12-28 | Site 2 - FF | Wet Weather
Metals (total recoverable) | Cd, tr | mg/L | ND | 0.002 | 2005-02-27 | Site 2 - FF | Wet Weather
Metals (total recoverable) | Cd, tr | mg/L | ND | 0.002 | 2005-03-22 | Site 2 - FF | Wet Weather
Metals (total recoverable) | Cd, tr | mg/L | ND | 0.002 | 2006-02-27 | Site 2 - FF | Wet Weather

## Cr - MP
Constituent Type | Constituent | Units | Result | DL | Sample Date | Site | Sample Type
Metals (total recoverable) | Cr, tr | mg/L | ND |  | 2000-01-25 | Site 2 - MP | Wet Weather
Metals (total recoverable) | Cr, tr | mg/L | ND |  | 2000-02-27 | Site 2 - MP | Wet Weather
Metals (total recoverable) | Cr, tr | mg/L | ND |  | 2000-03-04 | Site 2 - MP | Wet Weather
Metals (total recoverable) | Cr, tr | mg/L | ND |  | 2000-04-17 | Site 2 - MP | Wet Weather
Metals (total recoverable) | Cr, tr | mg/L | ND |  | 2001-01-08 | Site 2 - MP | Wet Weather
Metals (total recoverable) | Cr, tr | mg/L | ND |  | 2001-01-24 | Site 2 - MP | Wet Weather
Metals (total recoverable) | Cr, tr | mg/L | ND |  | 2001-02-23 | Site 2 - MP | Wet Weather
Metals (total recoverable) | Cr, tr | mg/L | ND |  | 2001-04-07 | Site 2 - MP | Wet Weather
Metals (total recoverable) | Cr, tr | mg/L | ND |  | 2001-11-13 | Site 2 - MP | Wet Weather
Metals (total recoverable) | Cr, tr | mg/L | 0.02 |  | 2001-11-24 | Site 2 - MP | Wet Weather
Metals (total recoverable) | Cr, tr | mg/L | 0.03 |  | 2002-01-27 | Site 2 - MP | Wet Weather
Metals (total recoverable) | Cr, tr | mg/L | 0.027 |  | 2002-03-17 | Site 2 - MP | Wet Weather
Metals (total recoverable) | Cr, tr | mg/L | 0.056 |  | 2002-11-08 | Site 2 - MP | Wet Weather
Metals (total recoverable) | Cr, tr | mg/L | ND |  | 2003-02-11 | Site 2 - MP | Wet Weather
Metals (total recoverable) | Cr, tr | mg/L | ND |  | 2003-03-15 | Site 2 - MP | Wet Weather
Metals (total recoverable) | Cr, tr | mg/L | ND | 0.02 | 2003-12-24 | Site 2 - MP | Wet Weather
Metals (total recoverable) | Cr, tr | mg/L | 0.049 | 0.02 | 2004-02-02 | Site 2 - MP | Wet Weather
Metals (total recoverable) | Cr, tr | mg/L | 0.021 | 0.02 | 2004-02-19 | Site 2 - MP | Wet Weather
Metals (total recoverable) | Cr, tr | mg/L | ND | 0.05 | 2004-10-26 | Site 2 - MP | Wet Weather
Metals (total recoverable) | Cr, tr | mg/L | 0.027 |  | 2004-12-28 | Site 2 - MP | Wet Weather
Metals (total recoverable) | Cr, tr | mg/L | ND | 0.02 | 2005-02-27 | Site 2 - MP | Wet Weather
Metals (total recoverable) | Cr, tr | mg/L | ND | 0.02 | 2005-03-22 | Site 2 - MP | Wet Weather
Metals (total recoverable) | Cr, tr | mg/L | ND | 0.02 | 2006-02-27 | Site 2 - MP | Wet Weather

## Cr - FF
Constituent Type | Constituent | Units | Result | DL | Sample Date | Site | Sample Type
Metals (total recoverable) | Cr, tr | mg/L | 0.03 |  | 2000-01-25 | Site 2 - FF | Wet Weather
Metals (total recoverable) | Cr, tr | mg/L | ND |  | 2000-02-27 | Site 2 - FF | Wet Weather
Metals (total recoverable) | Cr, tr | mg/L | ND |  | 2000-03-04 | Site 2 - FF | Wet Weather
Metals (total recoverable) | Cr, tr | mg/L | ND |  | 2000-04-17 | Site 2 - FF | Wet Weather
Metals (total recoverable) | Cr, tr | mg/L | ND |  | 2001-01-08 | Site 2 - FF | Wet Weather
Metals (total recoverable) | Cr, tr | mg/L | ND |  | 2001-01-24 | Site 2 - FF | Wet Weather
Metals (total recoverable) | Cr, tr | mg/L | ND |  | 2001-02-23 | Site 2 - FF | Wet Weather
Metals (total recoverable) | Cr, tr | mg/L | ND |  | 2001-04-07 | Site 2 - FF | Wet Weather
Metals (total recoverable) | Cr, tr | mg/L | NR |  | 2001-11-13 | Site 2 - FF | Wet Weather
Metals (total recoverable) | Cr, tr | mg/L | ND |  | 2001-11-24 | Site 2 - FF | Wet Weather
Metals (total recoverable) | Cr, tr | mg/L | 0.12 |  | 2002-01-27 | Site 2 - FF | Wet Weather
Metals (total recoverable) | Cr, tr | mg/L | ND |  | 2002-03-17 | Site 2 - FF | Wet Weather
Metals (total recoverable) | Cr, tr | mg/L | 65 |  | 2002-11-08 | Site 2 - FF | Wet Weather
Metals (total recoverable) | Cr, tr | mg/L | ND |  | 2003-02-11 | Site 2 - FF | Wet Weather
Metals (total recoverable) | Cr, tr | mg/L | ND |  | 2003-03-15 | Site 2 - FF | Wet Weather
Metals (total recoverable) | Cr, tr | mg/L | 0.022 | 0.02 | 2003-12-24 | Site 2 - FF | Wet Weather
Metals (total recoverable) | Cr, tr | mg/L | ND | 0.02 | 2004-02-02 | Site 2 - FF | Wet Weather
Metals (total recoverable) | Cr, tr | mg/L | ND | 0.02 | 2004-02-18 | Site 2 - FF | Wet Weather
Metals (total recoverable) | Cr, tr | mg/L | ND | 0.02 | 2004-10-26 | Site 2 - FF | Wet Weather
Metals (total recoverable) | Cr, tr | mg/L | 0.035 | 0.02 | 2004-12-28 | Site 2 - FF | Wet Weather
Metals (total recoverable) | Cr, tr | mg/L | ND | 0.02 | 2005-02-27 | Site 2 - FF | Wet Weather
Metals (total recoverable) | Cr, tr | mg/L | ND | 0.02 | 2005-03-22 | Site 2 - FF | Wet Weather
Metals (total recoverable) | Cr, tr | mg/L | ND | 0.02 | 2006-02-27 | Site 2 - FF | Wet Weather

## Cu - MP
Constituent Type | Constituent | Units | Result | DL | Sample Date | Site | Sample Type
Metals (total recoverable) | Cu, tr | mg/L | 0.09 |  | 2000-01-25 | Site 2 - MP | Wet Weather
Metals (total recoverable) | Cu, tr | mg/L | 0.01 |  | 2000-02-27 | Site 2 - MP | Wet Weather
Metals (total recoverable) | Cu, tr | mg/L | ND |  | 2000-03-04 | Site 2 - MP | Wet Weather
Metals (total recoverable) | Cu, tr | mg/L | 0.04 |  | 2000-04-17 | Site 2 - MP | Wet Weather
Metals (total recoverable) | Cu, tr | mg/L | 0.06 |  | 2001-01-08 | Site 2 - MP | Wet Weather
Metals (total recoverable) | Cu, tr | mg/L | 0.03 |  | 2001-01-24 | Site 2 - MP | Wet Weather
Metals (total recoverable) | Cu, tr | mg/L | 0.02 |  | 2001-02-23 | Site 2 - MP | Wet Weather
Metals (total recoverable) | Cu, tr | mg/L | 0.02 |  | 2001-04-07 | Site 2 - MP | Wet Weather
Metals (total recoverable) | Cu, tr | mg/L | ND |  | 2001-11-13 | Site 2 - MP | Wet Weather
Metals (total recoverable) | Cu, tr | mg/L | 0.02 |  | 2001-11-24 | Site 2 - MP | Wet Weather
Metals (total recoverable) | Cu, tr | mg/L | 0.03 |  | 2002-01-27 | Site 2 - MP | Wet Weather
Metals (total recoverable) | Cu, tr | mg/L | 0.077 |  | 2002-03-17 | Site 2 - MP | Wet Weather
Metals (total recoverable) | Cu, tr | mg/L | 0.18 |  | 2002-11-08 | Site 2 - MP | Wet Weather
Metals (total recoverable) | Cu, tr | mg/L | 0.017 |  | 2003-02-11 | Site 2 - MP | Wet Weather
Metals (total recoverable) | Cu, tr | mg/L | 0.015 |  | 2003-03-15 | Site 2 - MP | Wet Weather
Metals (total recoverable) | Cu, tr | mg/L | 0.074 | 0.01 | 2003-12-24 | Site 2 - MP | Wet Weather
Metals (total recoverable) | Cu, tr | mg/L | 0.057 | 0.01 | 2004-02-02 | Site 2 - MP | Wet Weather
Metals (total recoverable) | Cu, tr | mg/L | 0.033 | 0.01 | 2004-02-19 | Site 2 - MP | Wet Weather
Metals (total recoverable) | Cu, tr | mg/L | 0.035 |  | 2004-10-26 | Site 2 - MP | Wet Weather
Metals (total recoverable) | Cu, tr | mg/L | 0.04 |  | 2004-12-28 | Site 2 - MP | Wet Weather
Metals (total recoverable) | Cu, tr | mg/L | 0.026 |  | 2005-02-27 | Site 2 - MP | Wet Weather
Metals (total recoverable) | Cu, tr | mg/L | 0.019 |  | 2005-03-22 | Site 2 - MP | Wet Weather
Metals (total recoverable) | Cu, tr | mg/L | 0.016 | 0.01 | 2006-02-27 | Site 2 - MP | Wet Weather

## Cu - FF
Constituent Type | Constituent | Units | Result | DL | Sample Date | Site | Sample Type
Metals (total recoverable) | Cu, tr | mg/L | 0.1 |  | 2000-01-25 | Site 2 - FF | Wet Weather
Metals (total recoverable) | Cu, tr | mg/L | 0.01 |  | 2000-02-27 | Site 2 - FF | Wet Weather
Metals (total recoverable) | Cu, tr | mg/L | 0.01 |  | 2000-03-04 | Site 2 - FF | Wet Weather
Metals (total recoverable) | Cu, tr | mg/L | 0.07 |  | 2000-04-17 | Site 2 - FF | Wet Weather
Metals (total recoverable) | Cu, tr | mg/L | 0.06 |  | 2001-01-08 | Site 2 - FF | Wet Weather
Metals (total recoverable) | Cu, tr | mg/L | 0.04 |  | 2001-01-24 | Site 2 - FF | Wet Weather
Metals (total recoverable) | Cu, tr | mg/L | 0.02 |  | 2001-02-23 | Site 2 - FF | Wet Weather
Metals (total recoverable) | Cu, tr | mg/L | 0.02 |  | 2001-04-07 | Site 2 - FF | Wet Weather
Metals (total recoverable) | Cu, tr | mg/L | NR |  | 2001-11-13 | Site 2 - FF | Wet Weather
Metals (total recoverable) | Cu, tr | mg/L | 0.004 |  | 2001-11-24 | Site 2 - FF | Wet Weather
Metals (total recoverable) | Cu, tr | mg/L | 0.12 |  | 2002-01-27 | Site 2 - FF | Wet Weather
Metals (total recoverable) | Cu, tr | mg/L | 0.057 |  | 2002-03-17 | Site 2 - FF | Wet Weather
Metals (total recoverable) | Cu, tr | mg/L | 0.19 |  | 2002-11-08 | Site 2 - FF | Wet Weather
Metals (total recoverable) | Cu, tr | mg/L | 0.015 |  | 2003-02-11 | Site 2 - FF | Wet Weather
Metals (total recoverable) | Cu, tr | mg/L | 0.024 |  | 2003-03-15 | Site 2 - FF | Wet Weather
Metals (total recoverable) | Cu, tr | mg/L | 0.072 | 0.01 | 2003-12-24 | Site 2 - FF | Wet Weather
Metals (total recoverable) | Cu, tr | mg/L | 0.048 | 0.01 | 2004-02-02 | Site 2 - FF | Wet Weather
Metals (total recoverable) | Cu, tr | mg/L | 0.036 | 0.01 | 2004-02-18 | Site 2 - FF | Wet Weather
Metals (total recoverable) | Cu, tr | mg/L | ND | 0.01 | 2004-10-26 | Site 2 - FF | Wet Weather
Metals (total recoverable) | Cu, tr | mg/L | 0.05 |  | 2004-12-28 | Site 2 - FF | Wet Weather
Metals (total recoverable) | Cu, tr | mg/L | ND | 0.02 | 2005-02-27 | Site 2 - FF | Wet Weather
Metals (total recoverable) | Cu, tr | mg/L | 0.03 |  | 2005-03-22 | Site 2 - FF | Wet Weather
Metals (total recoverable) | Cu, tr | mg/L | 0.016 | 0.01 | 2006-02-27 | Site 2 - FF | Wet Weather
19 of 22 exceeded

## Hg - MP
Constituent Type | Constituent | Units | Result | DL | Sample Date | Site | Sample Type
Metals (total recoverable) | Hg, tr | mg/L | ND |  | 2000-01-25 | Site 2 - MP | Wet Weather
Metals (total recoverable) | Hg, tr | mg/L | ND |  | 2000-02-27 | Site 2 - MP | Wet Weather
Metals (total recoverable) | Hg, tr | mg/L | ND |  | 2000-03-04 | Site 2 - MP | Wet Weather
Metals (total recoverable) | Hg, tr | mg/L | ND |  | 2000-04-17 | Site 2 - MP | Wet Weather
Metals (total recoverable) | Hg, tr | mg/L | ND |  | 2001-01-08 | Site 2 - MP | Wet Weather
Metals (total recoverable) | Hg, tr | mg/L | ND |  | 2001-01-24 | Site 2 - MP | Wet Weather
Metals (total recoverable) | Hg, tr | mg/L | ND |  | 2001-02-23 | Site 2 - MP | Wet Weather
Metals (total recoverable) | Hg, tr | mg/L | ND |  | 2001-04-07 | Site 2 - MP | Wet Weather
Metals (total recoverable) | Hg, tr | mg/L | ND |  | 2001-11-13 | Site 2 - MP | Wet Weather
Metals (total recoverable) | Hg, tr | mg/L | ND |  | 2001-11-24 | Site 2 - MP | Wet Weather
Metals (total recoverable) | Hg, tr | mg/L | ND |  | 2002-01-27 | Site 2 - MP | Wet Weather
Metals (total recoverable) | Hg, tr | mg/L | ND |  | 2002-03-17 | Site 2 - MP | Wet Weather
Metals (total recoverable) | Hg, tr | mg/L | ND |  | 2002-11-08 | Site 2 - MP | Wet Weather
Metals (total recoverable) | Hg, tr | mg/L | ND |  | 2003-02-11 | Site 2 - MP | Wet Weather
Metals (total recoverable) | Hg, tr | mg/L | ND |  | 2003-03-15 | Site 2 - MP | Wet Weather
Metals (total recoverable) | Hg, tr | mg/L | ND | 0.0005 | 2003-12-24 | Site 2 - MP | Wet Weather
Metals (total recoverable) | Hg, tr | mg/L | ND | 0.0005 | 2004-02-02 | Site 2 - MP | Wet Weather
Metals (total recoverable) | Hg, tr | mg/L | ND | 0.0005 | 2004-02-19 | Site 2 - MP | Wet Weather
Metals (total recoverable) | Hg, tr | mg/L | <0.0012 |  | 2004-10-26 | Site 2 - MP | Wet Weather
Metals (total recoverable) | Hg, tr | mg/L | ND | 0.0005 | 2004-12-28 | Site 2 - MP | Wet Weather
Metals (total recoverable) | Hg, tr | mg/L | ND | 0.0005 | 2005-02-27 | Site 2 - MP | Wet Weather
Metals (total recoverable) | Hg, tr | mg/L | ND | 0.0005 | 2005-03-22 | Site 2 - MP | Wet Weather
Metals (total recoverable) | Hg, tr | mg/L | ND | 0.0005 | 2006-02-27 | Site 2 - MP | Wet Weather

## Hg - FF
Constituent Type | Constituent | Units | Result | DL | Sample Date | Site | Sample Type
Metals (total recoverable) | Hg, tr | mg/L | ND |  | 2000-01-25 | Site 2 - FF | Wet Weather
Metals (total recoverable) | Hg, tr | mg/L | ND |  | 2000-02-27 | Site 2 - FF | Wet Weather
Metals (total recoverable) | Hg, tr | mg/L | ND |  | 2000-03-04 | Site 2 - FF | Wet Weather
Metals (total recoverable) | Hg, tr | mg/L | ND |  | 2000-04-17 | Site 2 - FF | Wet Weather
Metals (total recoverable) | Hg, tr | mg/L | ND |  | 2001-01-08 | Site 2 - FF | Wet Weather
Metals (total recoverable) | Hg, tr | mg/L | ND |  | 2001-01-24 | Site 2 - FF | Wet Weather
Metals (total recoverable) | Hg, tr | mg/L | ND |  | 2001-02-23 | Site 2 - FF | Wet Weather
Metals (total recoverable) | Hg, tr | mg/L | ND |  | 2001-04-07 | Site 2 - FF | Wet Weather
Metals (total recoverable) | Hg, tr | mg/L | NR |  | 2001-11-13 | Site 2 - FF | Wet Weather
Metals (total recoverable) | Hg, tr | mg/L | ND |  | 2001-11-24 | Site 2 - FF | Wet Weather
Metals (total recoverable) | Hg, tr | mg/L | ND |  | 2002-01-27 | Site 2 - FF | Wet Weather
Metals (total recoverable) | Hg, tr | mg/L | ND |  | 2002-03-17 | Site 2 - FF | Wet Weather
Metals (total recoverable) | Hg, tr | mg/L | 0.041 |  | 2002-11-08 | Site 2 - FF | Wet Weather
Metals (total recoverable) | Hg, tr | mg/L | 0.055 |  | 2003-02-11 | Site 2 - FF | Wet Weather
Metals (total recoverable) | Hg, tr | mg/L | ND |  | 2003-03-15 | Site 2 - FF | Wet Weather
Metals (total recoverable) | Hg, tr | mg/L | ND | 0.0005 | 2003-12-24 | Site 2 - FF | Wet Weather
Metals (total recoverable) | Hg, tr | mg/L | ND | 0.0005 | 2004-02-02 | Site 2 - FF | Wet Weather
Metals (total recoverable) | Hg, tr | mg/L | ND | 0.0005 | 2004-02-18 | Site 2 - FF | Wet Weather
Metals (total recoverable) | Hg, tr | mg/L | ND | 0.0005 | 2004-10-26 | Site 2 - FF | Wet Weather
Metals (total recoverable) | Hg, tr | mg/L | ND | 0.0005 | 2004-12-28 | Site 2 - FF | Wet Weather
Metals (total recoverable) | Hg, tr | mg/L | ND | 0.0005 | 2005-02-27 | Site 2 - FF | Wet Weather
Metals (total recoverable) | Hg, tr | mg/L | ND | 0.0005 | 2005-03-22 | Site 2 - FF | Wet Weather
Metals (total recoverable) | Hg, tr | mg/L | ND | 0.0005 | 2006-02-27 | Site 2 - FF | Wet Weather

## Pb - MP
Constituent Type | Constituent | Units | Result | DL |  | Sample Date | Site | Sample Type
Metals (total recoverable) | Pb, tr | mg/L | 0.02 |  | 0.02 | 2000-01-25 | Site 2 - MP | Wet Weather
Metals (total recoverable) | Pb, tr | mg/L | ND |  | 0.005 | 2000-02-27 | Site 2 - MP | Wet Weather
Metals (total recoverable) | Pb, tr | mg/L | ND |  | 0.005 | 2000-03-04 | Site 2 - MP | Wet Weather
Metals (total recoverable) | Pb, tr | mg/L | 0.02 |  | 0.02 | 2000-04-17 | Site 2 - MP | Wet Weather
Metals (total recoverable) | Pb, tr | mg/L | 0.01 |  | 0.01 | 2001-01-08 | Site 2 - MP | Wet Weather
Metals (total recoverable) | Pb, tr | mg/L | 0.01 |  | 0.01 | 2001-01-24 | Site 2 - MP | Wet Weather
Metals (total recoverable) | Pb, tr | mg/L | ND |  | 0.005 | 2001-02-23 | Site 2 - MP | Wet Weather
Metals (total recoverable) | Pb, tr | mg/L | ND |  | 0.005 | 2001-04-07 | Site 2 - MP | Wet Weather
Metals (total recoverable) | Pb, tr | mg/L | ND |  | 0.005 | 2001-11-13 | Site 2 - MP | Wet Weather
Metals (total recoverable) | Pb, tr | mg/L | 0.03 |  | 0.03 | 2001-11-24 | Site 2 - MP | Wet Weather
Metals (total recoverable) | Pb, tr | mg/L | 0.03 |  | 0.03 | 2002-01-27 | Site 2 - MP | Wet Weather
Metals (total recoverable) | Pb, tr | mg/L | 0.029 |  | 0.029 | 2002-03-17 | Site 2 - MP | Wet Weather
Metals (total recoverable) | Pb, tr | mg/L | 0.046 |  | 0.046 | 2002-11-08 | Site 2 - MP | Wet Weather
Metals (total recoverable) | Pb, tr | mg/L | ND |  | 0.005 | 2003-02-11 | Site 2 - MP | Wet Weather
Metals (total recoverable) | Pb, tr | mg/L | ND |  | 0.005 | 2003-03-15 | Site 2 - MP | Wet Weather
Metals (total recoverable) | Pb, tr | mg/L | 0.025 | 0.01 | 0.025 | 2003-12-24 | Site 2 - MP | Wet Weather
Metals (total recoverable) | Pb, tr | mg/L | 0.03 | 0.01 | 0.03 | 2004-02-02 | Site 2 - MP | Wet Weather
Metals (total recoverable) | Pb, tr | mg/L | 0.015 | 0.01 | 0.015 | 2004-02-19 | Site 2 - MP | Wet Weather
Metals (total recoverable) | Pb, tr | mg/L | ND | 0.025 | 0.0125 | 2004-10-26 | Site 2 - MP | Wet Weather
Metals (total recoverable) | Pb, tr | mg/L | 0.015 |  | 0.015 | 2004-12-28 | Site 2 - MP | Wet Weather
Metals (total recoverable) | Pb, tr | mg/L | ND | 0.01 | 0.005 | 2005-02-27 | Site 2 - MP | Wet Weather
Metals (total recoverable) | Pb, tr | mg/L | ND | 0.01 | 0.005 | 2005-03-22 | Site 2 - MP | Wet Weather
Metals (total recoverable) | Pb, tr | mg/L | ND | 0.01 | 0.005 | 2006-02-27 | Site 2 - MP | Wet Weather
0.01

## Pb - FF
Constituent Type | Constituent | Units | Result | DL | Sample Date | Site | Sample Type
Metals (total recoverable) | Pb, tr | mg/L | 0.03 |  | 2000-01-25 | Site 2 - FF | Wet Weather
Metals (total recoverable) | Pb, tr | mg/L | ND |  | 2000-02-27 | Site 2 - FF | Wet Weather
Metals (total recoverable) | Pb, tr | mg/L | ND |  | 2000-03-04 | Site 2 - FF | Wet Weather
Metals (total recoverable) | Pb, tr | mg/L | 0.02 |  | 2000-04-17 | Site 2 - FF | Wet Weather
Metals (total recoverable) | Pb, tr | mg/L | ND |  | 2001-01-08 | Site 2 - FF | Wet Weather
Metals (total recoverable) | Pb, tr | mg/L | 0.02 |  | 2001-01-24 | Site 2 - FF | Wet Weather
Metals (total recoverable) | Pb, tr | mg/L | ND |  | 2001-02-23 | Site 2 - FF | Wet Weather
Metals (total recoverable) | Pb, tr | mg/L | ND |  | 2001-04-07 | Site 2 - FF | Wet Weather
Metals (total recoverable) | Pb, tr | mg/L | NR |  | 2001-11-13 | Site 2 - FF | Wet Weather
Metals (total recoverable) | Pb, tr | mg/L | 0.02 |  | 2001-11-24 | Site 2 - FF | Wet Weather
Metals (total recoverable) | Pb, tr | mg/L | 0.057 |  | 2002-01-27 | Site 2 - FF | Wet Weather
Metals (total recoverable) | Pb, tr | mg/L | 0.017 |  | 2002-03-17 | Site 2 - FF | Wet Weather
Metals (total recoverable) | Pb, tr | mg/L | 0.015 |  | 2002-11-08 | Site 2 - FF | Wet Weather
Metals (total recoverable) | Pb, tr | mg/L | 0.024 |  | 2003-02-11 | Site 2 - FF | Wet Weather
Metals (total recoverable) | Pb, tr | mg/L | ND |  | 2003-03-15 | Site 2 - FF | Wet Weather
Metals (total recoverable) | Pb, tr | mg/L | 0.048 | 0.01 | 2003-12-24 | Site 2 - FF | Wet Weather
Metals (total recoverable) | Pb, tr | mg/L | 0.036 | 0.01 | 2004-02-02 | Site 2 - FF | Wet Weather
Metals (total recoverable) | Pb, tr | mg/L | 0.019 | 0.01 | 2004-02-18 | Site 2 - FF | Wet Weather
Metals (total recoverable) | Pb, tr | mg/L | ND | 0.01 | 2004-10-26 | Site 2 - FF | Wet Weather
Metals (total recoverable) | Pb, tr | mg/L | 0.016 |  | 2004-12-28 | Site 2 - FF | Wet Weather
Metals (total recoverable) | Pb, tr | mg/L | ND | 0.01 | 2005-02-27 | Site 2 - FF | Wet Weather
Metals (total recoverable) | Pb, tr | mg/L | 0.014 |  | 2005-03-22 | Site 2 - FF | Wet Weather
Metals (total recoverable) | Pb, tr | mg/L | ND | 0.01 | 2006-02-27 | Site 2 - FF | Wet Weather

## Se - MP
Constituent Type | Constituent | Units | Result | DL | Sample Date | Site | Sample Type
Metals (total recoverable) | Se, tr | mg/L | ND |  | 2000-01-25 | Site 2 - MP | Wet Weather
Metals (total recoverable) | Se, tr | mg/L | ND |  | 2000-02-27 | Site 2 - MP | Wet Weather
Metals (total recoverable) | Se, tr | mg/L | ND |  | 2000-03-04 | Site 2 - MP | Wet Weather
Metals (total recoverable) | Se, tr | mg/L | ND |  | 2000-04-17 | Site 2 - MP | Wet Weather
Metals (total recoverable) | Se, tr | mg/L | ND |  | 2001-01-08 | Site 2 - MP | Wet Weather
Metals (total recoverable) | Se, tr | mg/L | ND |  | 2001-01-24 | Site 2 - MP | Wet Weather
Metals (total recoverable) | Se, tr | mg/L | ND |  | 2001-02-23 | Site 2 - MP | Wet Weather
Metals (total recoverable) | Se, tr | mg/L | ND |  | 2001-04-07 | Site 2 - MP | Wet Weather
Metals (total recoverable) | Se, tr | mg/L | ND |  | 2001-11-13 | Site 2 - MP | Wet Weather
Metals (total recoverable) | Se, tr | mg/L | ND |  | 2001-11-24 | Site 2 - MP | Wet Weather
Metals (total recoverable) | Se, tr | mg/L | ND |  | 2002-01-27 | Site 2 - MP | Wet Weather
Metals (total recoverable) | Se, tr | mg/L | ND |  | 2002-03-17 | Site 2 - MP | Wet Weather
Metals (total recoverable) | Se, tr | mg/L | ND |  | 2002-11-08 | Site 2 - MP | Wet Weather
Metals (total recoverable) | Se, tr | mg/L | ND |  | 2003-02-11 | Site 2 - MP | Wet Weather
Metals (total recoverable) | Se, tr | mg/L | ND |  | 2003-03-15 | Site 2 - MP | Wet Weather
Metals (total recoverable) | Se, tr | mg/L | ND | 0.005 | 2003-12-24 | Site 2 - MP | Wet Weather
Metals (total recoverable) | Se, tr | mg/L | ND | 0.005 | 2004-02-02 | Site 2 - MP | Wet Weather
Metals (total recoverable) | Se, tr | mg/L | ND | 0.005 | 2004-02-19 | Site 2 - MP | Wet Weather
Metals (total recoverable) | Se, tr | mg/L | <0.012 |  | 2004-10-26 | Site 2 - MP | Wet Weather
Metals (total recoverable) | Se, tr | mg/L | <0.005 |  | 2004-12-28 | Site 2 - MP | Wet Weather
Metals (total recoverable) | Se, tr | mg/L | <0.005 |  | 2005-02-27 | Site 2 - MP | Wet Weather
Metals (total recoverable) | Se, tr | mg/L | 0.0092 |  | 2005-03-22 | Site 2 - MP | Wet Weather
Metals (total recoverable) | Se, tr | mg/L | ND | 0.005 | 2006-02-27 | Site 2 - MP | Wet Weather

## Se - FF
Constituent Type | Constituent | Units | Result | DL | Sample Date | Site | Sample Type
Metals (total recoverable) | Se, tr | mg/L | ND |  | 2000-01-25 | Site 2 - FF | Wet Weather
Metals (total recoverable) | Se, tr | mg/L | ND |  | 2000-02-27 | Site 2 - FF | Wet Weather
Metals (total recoverable) | Se, tr | mg/L | ND |  | 2000-03-04 | Site 2 - FF | Wet Weather
Metals (total recoverable) | Se, tr | mg/L | 0.006 |  | 2000-04-17 | Site 2 - FF | Wet Weather
Metals (total recoverable) | Se, tr | mg/L | ND |  | 2001-01-08 | Site 2 - FF | Wet Weather
Metals (total recoverable) | Se, tr | mg/L | ND |  | 2001-01-24 | Site 2 - FF | Wet Weather
Metals (total recoverable) | Se, tr | mg/L | ND |  | 2001-02-23 | Site 2 - FF | Wet Weather
Metals (total recoverable) | Se, tr | mg/L | ND |  | 2001-04-07 | Site 2 - FF | Wet Weather
Metals (total recoverable) | Se, tr | mg/L | NR |  | 2001-11-13 | Site 2 - FF | Wet Weather
Metals (total recoverable) | Se, tr | mg/L | ND |  | 2001-11-24 | Site 2 - FF | Wet Weather
Metals (total recoverable) | Se, tr | mg/L | ND |  | 2002-01-27 | Site 2 - FF | Wet Weather
Metals (total recoverable) | Se, tr | mg/L | ND |  | 2002-03-17 | Site 2 - FF | Wet Weather
Metals (total recoverable) | Se, tr | mg/L | ND |  | 2002-11-08 | Site 2 - FF | Wet Weather
Metals (total recoverable) | Se, tr | mg/L | ND |  | 2003-02-11 | Site 2 - FF | Wet Weather
Metals (total recoverable) | Se, tr | mg/L | ND |  | 2003-03-15 | Site 2 - FF | Wet Weather
Metals (total recoverable) | Se, tr | mg/L | ND | 0.005 | 2003-12-24 | Site 2 - FF | Wet Weather
Metals (total recoverable) | Se, tr | mg/L | ND | 0.005 | 2004-02-02 | Site 2 - FF | Wet Weather
Metals (total recoverable) | Se, tr | mg/L | ND | 0.005 | 2004-02-18 | Site 2 - FF | Wet Weather
Metals (total recoverable) | Se, tr | mg/L | ND | 0.005 | 2004-10-26 | Site 2 - FF | Wet Weather
Metals (total recoverable) | Se, tr | mg/L | ND | 0.005 | 2004-12-28 | Site 2 - FF | Wet Weather
Metals (total recoverable) | Se, tr | mg/L | ND | 0.005 | 2005-02-27 | Site 2 - FF | Wet Weather
Metals (total recoverable) | Se, tr | mg/L | 0.02 |  | 2005-03-22 | Site 2 - FF | Wet Weather
Metals (total recoverable) | Se, tr | mg/L | ND | 0.005 | 2006-02-27 | Site 2 - FF | Wet Weather

## Zn - MP
Constituent Type | Constituent | Units | Result | DL | Sample Date | Site | Sample Type
Metals (total recoverable) | Zn, tr | mg/L | 0.39 |  | 2000-01-25 | Site 2 - MP | Wet Weather
Metals (total recoverable) | Zn, tr | mg/L | 0.14 |  | 2000-02-27 | Site 2 - MP | Wet Weather
Metals (total recoverable) | Zn, tr | mg/L | 0.06 |  | 2000-03-04 | Site 2 - MP | Wet Weather
Metals (total recoverable) | Zn, tr | mg/L | 0.37 |  | 2000-04-17 | Site 2 - MP | Wet Weather
Metals (total recoverable) | Zn, tr | mg/L | 0.24 |  | 2001-01-08 | Site 2 - MP | Wet Weather
Metals (total recoverable) | Zn, tr | mg/L | 0.22 |  | 2001-01-24 | Site 2 - MP | Wet Weather
Metals (total recoverable) | Zn, tr | mg/L | 0.18 |  | 2001-02-23 | Site 2 - MP | Wet Weather
Metals (total recoverable) | Zn, tr | mg/L | 0.18 |  | 2001-04-07 | Site 2 - MP | Wet Weather
Metals (total recoverable) | Zn, tr | mg/L | 0.04 |  | 2001-11-13 | Site 2 - MP | Wet Weather
Metals (total recoverable) | Zn, tr | mg/L | 0.37 |  | 2001-11-24 | Site 2 - MP | Wet Weather
Metals (total recoverable) | Zn, tr | mg/L | 0.41 |  | 2002-01-27 | Site 2 - MP | Wet Weather
Metals (total recoverable) | Zn, tr | mg/L | 0.42 |  | 2002-03-17 | Site 2 - MP | Wet Weather
Metals (total recoverable) | Zn, tr | mg/L | 0.94 |  | 2002-11-08 | Site 2 - MP | Wet Weather
Metals (total recoverable) | Zn, tr | mg/L | 0.094 |  | 2003-02-11 | Site 2 - MP | Wet Weather
Metals (total recoverable) | Zn, tr | mg/L | 0.1 |  | 2003-03-15 | Site 2 - MP | Wet Weather
Metals (total recoverable) | Zn, tr | mg/L | 0.32 | 0.01 | 2003-12-24 | Site 2 - MP | Wet Weather
Metals (total recoverable) | Zn, tr | mg/L | 0.27 | 0.01 | 2004-02-02 | Site 2 - MP | Wet Weather
Metals (total recoverable) | Zn, tr | mg/L | 0.17 | 0.01 | 2004-02-19 | Site 2 - MP | Wet Weather
Metals (total recoverable) | Zn, tr | mg/L | 0.11 |  | 2004-10-26 | Site 2 - MP | Wet Weather
Metals (total recoverable) | Zn, tr | mg/L | 0.23 |  | 2004-12-28 | Site 2 - MP | Wet Weather
Metals (total recoverable) | Zn, tr | mg/L | 0.14 |  | 2005-02-27 | Site 2 - MP | Wet Weather
Metals (total recoverable) | Zn, tr | mg/L | 0.13 |  | 2005-03-22 | Site 2 - MP | Wet Weather
Metals (total recoverable) | Zn, tr | mg/L | 0.092 | 0.01 | 2006-02-27 | Site 2 - MP | Wet Weather
0.18

## Zn - FF
Constituent Type | Constituent | Units | Result | DL | Sample Date | Site | Sample Type
Metals (total recoverable) | Zn, tr | mg/L | 0.54 |  | 2000-01-25 | Site 2 - FF | Wet Weather
Metals (total recoverable) | Zn, tr | mg/L | 0.14 |  | 2000-02-27 | Site 2 - FF | Wet Weather
Metals (total recoverable) | Zn, tr | mg/L | 0.09 |  | 2000-03-04 | Site 2 - FF | Wet Weather
Metals (total recoverable) | Zn, tr | mg/L | 0.75 |  | 2000-04-17 | Site 2 - FF | Wet Weather
Metals (total recoverable) | Zn, tr | mg/L | 0.17 |  | 2001-01-08 | Site 2 - FF | Wet Weather
Metals (total recoverable) | Zn, tr | mg/L | 0.38 |  | 2001-01-24 | Site 2 - FF | Wet Weather
Metals (total recoverable) | Zn, tr | mg/L | 0.26 |  | 2001-02-23 | Site 2 - FF | Wet Weather
Metals (total recoverable) | Zn, tr | mg/L | 0.17 |  | 2001-04-07 | Site 2 - FF | Wet Weather
Metals (total recoverable) | Zn, tr | mg/L | NR |  | 2001-11-13 | Site 2 - FF | Wet Weather
Metals (total recoverable) | Zn, tr | mg/L | 0.47 |  | 2001-11-24 | Site 2 - FF | Wet Weather
Metals (total recoverable) | Zn, tr | mg/L | 0.017 |  | 2002-01-27 | Site 2 - FF | Wet Weather
Metals (total recoverable) | Zn, tr | mg/L | 0.035 |  | 2002-03-17 | Site 2 - FF | Wet Weather
Metals (total recoverable) | Zn, tr | mg/L | 1 |  | 2002-11-08 | Site 2 - FF | Wet Weather
Metals (total recoverable) | Zn, tr | mg/L | 0.091 |  | 2003-02-11 | Site 2 - FF | Wet Weather
Metals (total recoverable) | Zn, tr | mg/L | 0.14 |  | 2003-03-15 | Site 2 - FF | Wet Weather
Metals (total recoverable) | Zn, tr | mg/L | 0.026 | 0.01 | 2003-12-24 | Site 2 - FF | Wet Weather
Metals (total recoverable) | Zn, tr | mg/L | 0.019 | 0.01 | 2004-02-02 | Site 2 - FF | Wet Weather
Metals (total recoverable) | Zn, tr | mg/L | 0.21 | 0.01 | 2004-02-18 | Site 2 - FF | Wet Weather
Metals (total recoverable) | Zn, tr | mg/L | 0.06 |  | 2004-10-26 | Site 2 - FF | Wet Weather
Metals (total recoverable) | Zn, tr | mg/L | 0.23 |  | 2004-12-28 | Site 2 - FF | Wet Weather
Metals (total recoverable) | Zn, tr | mg/L | 0.13 |  | 2005-02-27 | Site 2 - FF | Wet Weather
Metals (total recoverable) | Zn, tr | mg/L | 0.16 |  | 2005-03-22 | Site 2 - FF | Wet Weather
Metals (total recoverable) | Zn, tr | mg/L | 0.069 | 0.01 | 2006-02-27 | Site 2 - FF | Wet Weather

## Hardness - MP
Constituent Type | Constituent | Units | Result | DL | Sample Date | Site | Sample Type
General Minerals | Total Hardness as CaCO3 | mg/L | 150 |  | 2000-01-25 | Site 2 - MP | Wet Weather
General Minerals | Total Hardness as CaCO3 | mg/L | 20 |  | 2000-02-27 | Site 2 - MP | Wet Weather
General Minerals | Total Hardness as CaCO3 | mg/L | 19 |  | 2000-03-04 | Site 2 - MP | Wet Weather
General Minerals | Total Hardness as CaCO3 | mg/L | 53 |  | 2000-04-17 | Site 2 - MP | Wet Weather
General Minerals | Total Hardness as CaCO3 | mg/L | 100 |  | 2001-01-08 | Site 2 - MP | Wet Weather
General Minerals | Total Hardness as CaCO3 | mg/L | 45 |  | 2001-01-24 | Site 2 - MP | Wet Weather
General Minerals | Total Hardness as CaCO3 | mg/L | 22 |  | 2001-02-23 | Site 2 - MP | Wet Weather
General Minerals | Total Hardness as CaCO3 | mg/L | 28 |  | 2001-04-07 | Site 2 - MP | Wet Weather
General Minerals | Total Hardness as CaCO3 | mg/L | 120 |  | 2001-11-13 | Site 2 - MP | Wet Weather
General Minerals | Total Hardness as CaCO3 | mg/L | 66 |  | 2001-11-24 | Site 2 - MP | Wet Weather
General Minerals | Total Hardness as CaCO3 | mg/L | 90 |  | 2002-01-27 | Site 2 - MP | Wet Weather
General Minerals | Total Hardness as CaCO3 | mg/L | 81 |  | 2002-03-17 | Site 2 - MP | Wet Weather
General Minerals | Total Hardness as CaCO3 | mg/L | 150 |  | 2002-11-08 | Site 2 - MP | Wet Weather
General Minerals | Total Hardness as CaCO3 | mg/L | 22 |  | 2003-02-11 | Site 2 - MP | Wet Weather
General Minerals | Total Hardness as CaCO3 | mg/L | 19 |  | 2003-03-15 | Site 2 - MP | Wet Weather
General Minerals | Total Hardness as CaCO3 | mg/L | 110 | 3 | 2003-12-24 | Site 2 - MP | Wet Weather
General Minerals | Total Hardness as CaCO3 | mg/L | 82 | 3 | 2004-02-02 | Site 2 - MP | Wet Weather
General Minerals | Total Hardness as CaCO3 | mg/L | 42 | 3 | 2004-02-19 | Site 2 - MP | Wet Weather
General Minerals | Total Hardness as CaCO3 | mg/L | 62 |  | 2004-10-26 | Site 2 - MP | Wet Weather
General Minerals | Total Hardness as CaCO3 | mg/L | 52 |  | 2004-12-28 | Site 2 - MP | Wet Weather
General Minerals | Total Hardness as CaCO3 | mg/L | 45 |  | 2005-02-27 | Site 2 - MP | Wet Weather
General Minerals | Total Hardness as CaCO3 | mg/L | 33 |  | 2005-03-22 | Site 2 - MP | Wet Weather
General Minerals | Total Hardness as CaCO3 | mg/L | 33 | 3 | 2006-02-27 | Site 2 - MP | Wet Weather

## Hardness - FF
Constituent Type | Constituent | Units | Result | DL | Sample Date | Site | Sample Type
General Minerals | Total Hardness as CaCO3 | mg/L | 250 |  | 2000-01-25 | Site 2 - FF | Wet Weather
General Minerals | Total Hardness as CaCO3 | mg/L | 24 |  | 2000-02-27 | Site 2 - FF | Wet Weather
General Minerals | Total Hardness as CaCO3 | mg/L | 20 |  | 2000-03-04 | Site 2 - FF | Wet Weather
General Minerals | Total Hardness as CaCO3 | mg/L | 110 |  | 2000-04-17 | Site 2 - FF | Wet Weather
General Minerals | Total Hardness as CaCO3 | mg/L | 120 |  | 2001-01-08 | Site 2 - FF | Wet Weather
General Minerals | Total Hardness as CaCO3 | mg/L | 54 |  | 2001-01-24 | Site 2 - FF | Wet Weather
General Minerals | Total Hardness as CaCO3 | mg/L | 32 |  | 2001-02-23 | Site 2 - FF | Wet Weather
General Minerals | Total Hardness as CaCO3 | mg/L | 26 |  | 2001-04-07 | Site 2 - FF | Wet Weather
General Minerals | Total Hardness as CaCO3 | mg/L | NR |  | 2001-11-13 | Site 2 - FF | Wet Weather
General Minerals | Total Hardness as CaCO3 | mg/L | 70 |  | 2001-11-24 | Site 2 - FF | Wet Weather
General Minerals | Total Hardness as CaCO3 | mg/L | 300 |  | 2002-01-27 | Site 2 - FF | Wet Weather
General Minerals | Total Hardness as CaCO3 | mg/L | 79 |  | 2002-03-17 | Site 2 - FF | Wet Weather
General Minerals | Total Hardness as CaCO3 | mg/L | 160 |  | 2002-11-08 | Site 2 - FF | Wet Weather
General Minerals | Total Hardness as CaCO3 | mg/L | 21 |  | 2003-02-11 | Site 2 - FF | Wet Weather
General Minerals | Total Hardness as CaCO3 | mg/L | 23 |  | 2003-03-15 | Site 2 - FF | Wet Weather
General Minerals | Total Hardness as CaCO3 | mg/L | 130 | 3 | 2003-12-24 | Site 2 - FF | Wet Weather
General Minerals | Total Hardness as CaCO3 | mg/L | 59 | 3 | 2004-02-02 | Site 2 - FF | Wet Weather
General Minerals | Total Hardness as CaCO3 | mg/L | 52 | 3 | 2004-02-18 | Site 2 - FF | Wet Weather
General Minerals | Total Hardness as CaCO3 | mg/L | 12 |  | 2004-10-26 | Site 2 - FF | Wet Weather
General Minerals | Total Hardness as CaCO3 | mg/L | 69 |  | 2004-12-28 | Site 2 - FF | Wet Weather
General Minerals | Total Hardness as CaCO3 | mg/L | 31 |  | 2005-02-27 | Site 2 - FF | Wet Weather
General Minerals | Total Hardness as CaCO3 | mg/L | 67 |  | 2005-03-22 | Site 2 - FF | Wet Weather
General Minerals | Total Hardness as CaCO3 | mg/L | 51 | 3 | 2006-02-27 | Site 2 - FF | Wet Weather

## Na - MP
Constituent Type | Constituent | Units | Result | DL | Sample Date | Site | Sample Type
General Minerals | Na | mg/L | 37 |  | 2000-01-25 | Site 2 - MP | Wet Weather
General Minerals | Na | mg/L | 3 |  | 2000-02-27 | Site 2 - MP | Wet Weather
General Minerals | Na | mg/L | 3 |  | 2000-03-04 | Site 2 - MP | Wet Weather
General Minerals | Na | mg/L | 7 |  | 2000-04-17 | Site 2 - MP | Wet Weather
General Minerals | Na | mg/L | 34 |  | 2001-01-08 | Site 2 - MP | Wet Weather
General Minerals | Na | mg/L | 7 |  | 2001-01-24 | Site 2 - MP | Wet Weather
General Minerals | Na | mg/L | 5 |  | 2001-02-23 | Site 2 - MP | Wet Weather
General Minerals | Na | mg/L | 3 |  | 2001-04-07 | Site 2 - MP | Wet Weather
General Minerals | Na | mg/L | 43 |  | 2001-11-13 | Site 2 - MP | Wet Weather
General Minerals | Na | mg/L | 7 |  | 2001-11-24 | Site 2 - MP | Wet Weather
General Minerals | Na | mg/L | 16 |  | 2002-01-27 | Site 2 - MP | Wet Weather
General Minerals | Na | mg/L | 14 |  | 2002-03-17 | Site 2 - MP | Wet Weather
General Minerals | Na | mg/L | 18 |  | 2002-11-08 | Site 2 - MP | Wet Weather
General Minerals | Na | mg/L | 3.7 |  | 2003-02-11 | Site 2 - MP | Wet Weather
General Minerals | Na | mg/L | 3.3 |  | 2003-03-15 | Site 2 - MP | Wet Weather
General Minerals | Na | mg/L | 25 | 1 | 2003-12-24 | Site 2 - MP | Wet Weather
General Minerals | Na | mg/L | 7.6 | 1 | 2004-02-02 | Site 2 - MP | Wet Weather
General Minerals | Na | mg/L | 5.8 | 1 | 2004-02-19 | Site 2 - MP | Wet Weather
General Minerals | Na | mg/L | 4.2 |  | 2004-10-26 | Site 2 - MP | Wet Weather
General Minerals | Na | mg/L | 7.9 |  | 2004-12-28 | Site 2 - MP | Wet Weather
General Minerals | Na | mg/L | 6.4 |  | 2005-02-27 | Site 2 - MP | Wet Weather
General Minerals | Na | mg/L | 4.7 |  | 2005-03-22 | Site 2 - MP | Wet Weather
General Minerals | Na | mg/L | 3.2 | 1 | 2006-02-27 | Site 2 - MP | Wet Weather

## Na - FF
Constituent Type | Constituent | Units | Result | DL | Sample Date | Site | Sample Type
General Minerals | Na | mg/L | 66 |  | 2000-01-25 | Site 2 - FF | Wet Weather
General Minerals | Na | mg/L | 5 |  | 2000-02-27 | Site 2 - FF | Wet Weather
General Minerals | Na | mg/L | 4 |  | 2000-03-04 | Site 2 - FF | Wet Weather
General Minerals | Na | mg/L | 16 |  | 2000-04-17 | Site 2 - FF | Wet Weather
General Minerals | Na | mg/L | 47 |  | 2001-01-08 | Site 2 - FF | Wet Weather
General Minerals | Na | mg/L | 9 |  | 2001-01-24 | Site 2 - FF | Wet Weather
General Minerals | Na | mg/L | 12 |  | 2001-02-23 | Site 2 - FF | Wet Weather
General Minerals | Na | mg/L | 3 |  | 2001-04-07 | Site 2 - FF | Wet Weather
General Minerals | Na | mg/L | NR |  | 2001-11-13 | Site 2 - FF | Wet Weather
General Minerals | Na | mg/L | 14 |  | 2001-11-24 | Site 2 - FF | Wet Weather
General Minerals | Na | mg/L | 49 |  | 2002-01-27 | Site 2 - FF | Wet Weather
General Minerals | Na | mg/L | 18 |  | 2002-03-17 | Site 2 - FF | Wet Weather
General Minerals | Na | mg/L | 27 |  | 2002-11-08 | Site 2 - FF | Wet Weather
General Minerals | Na | mg/L | 3.4 |  | 2003-02-11 | Site 2 - FF | Wet Weather
General Minerals | Na | mg/L | 4.9 |  | 2003-03-15 | Site 2 - FF | Wet Weather
General Minerals | Na | mg/L | 20 | 1 | 2003-12-24 | Site 2 - FF | Wet Weather
General Minerals | Na | mg/L | 8.1 | 1 | 2004-02-02 | Site 2 - FF | Wet Weather
General Minerals | Na | mg/L | 6.6 | 1 | 2004-02-18 | Site 2 - FF | Wet Weather
General Minerals | Na | mg/L | 2.3 |  | 2004-10-26 | Site 2 - FF | Wet Weather
General Minerals | Na | mg/L | 9.5 |  | 2004-12-28 | Site 2 - FF | Wet Weather
General Minerals | Na | mg/L | 4.8 |  | 2005-02-27 | Site 2 - FF | Wet Weather
General Minerals | Na | mg/L | 9.7 |  | 2005-03-22 | Site 2 - FF | Wet Weather
General Minerals | Na | mg/L | 5 | 1 | 2006-02-27 | Site 2 - FF | Wet Weather

## SO4 - MP
Constituent Type | Constituent | Units | Result | DL | Sample Date | Site | Sample Type
Other | SO4 | mg/L | 35 |  | 2000-01-25 | Site 2 - MP | Wet Weather
Other | SO4 | mg/L | 3.4 |  | 2000-02-27 | Site 2 - MP | Wet Weather
Other | SO4 | mg/L | 4.1 |  | 2000-03-04 | Site 2 - MP | Wet Weather
Other | SO4 | mg/L | 8.3 |  | 2000-04-17 | Site 2 - MP | Wet Weather
Other | SO4 | mg/L | 29 |  | 2001-01-08 | Site 2 - MP | Wet Weather
Other | SO4 | mg/L | 6.6 |  | 2001-01-24 | Site 2 - MP | Wet Weather
Other | SO4 | mg/L | 3.4 |  | 2001-02-23 | Site 2 - MP | Wet Weather
Other | SO4 | mg/L | 3.8 |  | 2001-04-07 | Site 2 - MP | Wet Weather
Other | SO4 | mg/L | 34 |  | 2001-11-13 | Site 2 - MP | Wet Weather
Other | SO4 | mg/L | 7 |  | 2001-11-24 | Site 2 - MP | Wet Weather
Other | SO4 | mg/L | 11 |  | 2002-01-27 | Site 2 - MP | Wet Weather
Other | SO4 | mg/L | 9.3 |  | 2002-03-17 | Site 2 - MP | Wet Weather
Other | SO4 | mg/L | 15 |  | 2002-11-08 | Site 2 - MP | Wet Weather
Other | SO4 | mg/L | 2.3 |  | 2003-02-11 | Site 2 - MP | Wet Weather
Other | SO4 | mg/L | 2.8 |  | 2003-03-15 | Site 2 - MP | Wet Weather
Other | SO4 | mg/L | 14 | 0.5 | 2003-12-24 | Site 2 - MP | Wet Weather
Other | SO4 | mg/L | 3 | 0.5 | 2004-02-02 | Site 2 - MP | Wet Weather
Other | SO4 | mg/L | 4.2 | 0.5 | 2004-02-19 | Site 2 - MP | Wet Weather
Other | SO4 | mg/L | 1.6 |  | 2004-10-26 | Site 2 - MP | Wet Weather
Other | SO4 | mg/L | 4 |  | 2004-12-28 | Site 2 - MP | Wet Weather
Other | SO4 | mg/L | 5 |  | 2005-02-27 | Site 2 - MP | Wet Weather
Other | SO4 | mg/L | 2 |  | 2005-03-22 | Site 2 - MP | Wet Weather
Other | SO4 | mg/L | 1.5 | 0.5 | 2006-02-27 | Site 2 - MP | Wet Weather

## SO4 - FF
Constituent Type | Constituent | Units | Result | DL | Sample Date | Site | Sample Type
Other | SO4 | mg/L | 53 |  | 2000-01-25 | Site 2 - FF | Wet Weather
Other | SO4 | mg/L | 7 |  | 2000-02-27 | Site 2 - FF | Wet Weather
Other | SO4 | mg/L | 4.7 |  | 2000-03-04 | Site 2 - FF | Wet Weather
Other | SO4 | mg/L | 26 |  | 2000-04-17 | Site 2 - FF | Wet Weather
Other | SO4 | mg/L | 42 |  | 2001-01-08 | Site 2 - FF | Wet Weather
Other | SO4 | mg/L | 9.9 |  | 2001-01-24 | Site 2 - FF | Wet Weather
Other | SO4 | mg/L | 9.2 |  | 2001-02-23 | Site 2 - FF | Wet Weather
Other | SO4 | mg/L | 5 |  | 2001-04-07 | Site 2 - FF | Wet Weather
Other | SO4 | mg/L | NR |  | 2001-11-13 | Site 2 - FF | Wet Weather
Other | SO4 | mg/L | 15 |  | 2001-11-24 | Site 2 - FF | Wet Weather
Other | SO4 | mg/L | 30 |  | 2002-01-27 | Site 2 - FF | Wet Weather
Other | SO4 | mg/L | 14 |  | 2002-03-17 | Site 2 - FF | Wet Weather
Other | SO4 | mg/L | 31 |  | 2002-11-08 | Site 2 - FF | Wet Weather
Other | SO4 | mg/L | 2.1 |  | 2003-02-11 | Site 2 - FF | Wet Weather
Other | SO4 | mg/L | 3.7 |  | 2003-03-15 | Site 2 - FF | Wet Weather
Other | SO4 | mg/L | 11 | 0.5 | 2003-12-24 | Site 2 - FF | Wet Weather
Other | SO4 | mg/L | 6.4 | 0.5 | 2004-02-02 | Site 2 - FF | Wet Weather
Other | SO4 | mg/L | 4.4 | 0.5 | 2004-02-18 | Site 2 - FF | Wet Weather
Other | SO4 | mg/L | 2 |  | 2004-10-26 | Site 2 - FF | Wet Weather
Other | SO4 | mg/L | 4.9 |  | 2004-12-28 | Site 2 - FF | Wet Weather
Other | SO4 | mg/L | 3.3 |  | 2005-02-27 | Site 2 - FF | Wet Weather
Other | SO4 | mg/L | 5.6 |  | 2005-03-22 | Site 2 - FF | Wet Weather
Other | SO4 | mg/L | 2.1 | 0.5 | 2006-02-27 | Site 2 - FF | Wet Weather

## Cl - MP
Constituent Type | Constituent | Units | Result | DL | Sample Date | Site | Sample Type
Other | Cl | mg/L | 29 |  | 2000-01-25 | Site 2 - MP | Wet Weather
Other | Cl | mg/L | 2 |  | 2000-02-27 | Site 2 - MP | Wet Weather
Other | Cl | mg/L | 2 |  | 2000-03-04 | Site 2 - MP | Wet Weather
Other | Cl | mg/L | 4 |  | 2000-04-17 | Site 2 - MP | Wet Weather
Other | Cl | mg/L | 32 |  | 2001-01-08 | Site 2 - MP | Wet Weather
Other | Cl | mg/L | 5 |  | 2001-01-24 | Site 2 - MP | Wet Weather
Other | Cl | mg/L | 3 |  | 2001-02-23 | Site 2 - MP | Wet Weather
Other | Cl | mg/L | 2 |  | 2001-04-07 | Site 2 - MP | Wet Weather
Other | Cl | mg/L | 46 |  | 2001-11-13 | Site 2 - MP | Wet Weather
Other | Cl | mg/L | 4 |  | 2001-11-24 | Site 2 - MP | Wet Weather
Other | Cl | mg/L | 13 |  | 2002-01-27 | Site 2 - MP | Wet Weather
Other | Cl | mg/L | 11 |  | 2002-03-17 | Site 2 - MP | Wet Weather
Other | Cl | mg/L | 9.6 |  | 2002-11-08 | Site 2 - MP | Wet Weather
Other | Cl | mg/L | 2 |  | 2003-02-11 | Site 2 - MP | Wet Weather
Other | Cl | mg/L | 1.5 |  | 2003-03-15 | Site 2 - MP | Wet Weather
Other | Cl | mg/L | 19 | 1 | 2003-12-24 | Site 2 - MP | Wet Weather
Other | Cl | mg/L | 2.7 | 1 | 2004-02-02 | Site 2 - MP | Wet Weather
Other | Cl | mg/L | 2.8 | 1 | 2004-02-19 | Site 2 - MP | Wet Weather
Other | Cl | mg/L | 1.4 |  | 2004-10-26 | Site 2 - MP | Wet Weather
Other | Cl | mg/L | 4.1 |  | 2004-12-28 | Site 2 - MP | Wet Weather
Other | Cl | mg/L | 2.2 |  | 2005-02-27 | Site 2 - MP | Wet Weather
Other | Cl | mg/L | 1.7 |  | 2005-03-22 | Site 2 - MP | Wet Weather
Other | Cl | mg/L | 1.4 | 1 | 2006-02-27 | Site 2 - MP | Wet Weather

## Cl - FF
Constituent Type | Constituent | Units | Result | DL | Sample Date | Site | Sample Type
Other | Cl | mg/L | 73 |  | 2000-01-25 | Site 2 - FF | Wet Weather
Other | Cl | mg/L | 3 |  | 2000-02-27 | Site 2 - FF | Wet Weather
Other | Cl | mg/L | 2 |  | 2000-03-04 | Site 2 - FF | Wet Weather
Other | Cl | mg/L | 15 |  | 2000-04-17 | Site 2 - FF | Wet Weather
Other | Cl | mg/L | 57 |  | 2001-01-08 | Site 2 - FF | Wet Weather
Other | Cl | mg/L | 6 |  | 2001-01-24 | Site 2 - FF | Wet Weather
Other | Cl | mg/L | 12 |  | 2001-02-23 | Site 2 - FF | Wet Weather
Other | Cl | mg/L | 3 |  | 2001-04-07 | Site 2 - FF | Wet Weather
Other | Cl | mg/L | NR |  | 2001-11-13 | Site 2 - FF | Wet Weather
Other | Cl | mg/L | 11 |  | 2001-11-24 | Site 2 - FF | Wet Weather
Other | Cl | mg/L | 51 |  | 2002-01-27 | Site 2 - FF | Wet Weather
Other | Cl | mg/L | 18 |  | 2002-03-17 | Site 2 - FF | Wet Weather
Other | Cl | mg/L | 17 |  | 2002-11-08 | Site 2 - FF | Wet Weather
Other | Cl | mg/L | 1.7 |  | 2003-02-11 | Site 2 - FF | Wet Weather
Other | Cl | mg/L | 2.1 |  | 2003-03-15 | Site 2 - FF | Wet Weather
Other | Cl | mg/L | 12 | 1 | 2003-12-24 | Site 2 - FF | Wet Weather
Other | Cl | mg/L | 3.5 | 1 | 2004-02-02 | Site 2 - FF | Wet Weather
Other | Cl | mg/L | 2.3 | 1 | 2004-02-18 | Site 2 - FF | Wet Weather
Other | Cl | mg/L | 1.5 |  | 2004-10-26 | Site 2 - FF | Wet Weather
Other | Cl | mg/L | 4.2 |  | 2004-12-28 | Site 2 - FF | Wet Weather
Other | Cl | mg/L | ND | 1 | 2005-02-27 | Site 2 - FF | Wet Weather
Other | Cl | mg/L | 4.3 |  | 2005-03-22 | Site 2 - FF | Wet Weather
Other | Cl | mg/L | 1.8 | 1 | 2006-02-27 | Site 2 - FF | Wet Weather
None exceeded

## F - MP
Constituent Type | Constituent | Units | Result | DL |  | Sample Date | Site | Sample Type
Other | F | mg/L | 0.8 |  | 0.8 | 2000-01-25 | Site 2 - MP | Wet Weather
Other | F | mg/L | 0.2 |  | 0.2 | 2000-02-27 | Site 2 - MP | Wet Weather
Other | F | mg/L | 0.2 |  | 0.2 | 2000-03-04 | Site 2 - MP | Wet Weather
Other | F | mg/L | 0.3 |  | 0.3 | 2000-04-17 | Site 2 - MP | Wet Weather
Other | F | mg/L | 0.4 |  | 0.4 | 2001-01-08 | Site 2 - MP | Wet Weather
Other | F | mg/L | 0.2 |  | 0.2 | 2001-01-24 | Site 2 - MP | Wet Weather
Other | F | mg/L | ND |  | 0.05 | 2001-02-23 | Site 2 - MP | Wet Weather
Other | F | mg/L | ND |  | 0.05 | 2001-04-07 | Site 2 - MP | Wet Weather
Other | F | mg/L | 0.3 |  | 0.3 | 2001-11-13 | Site 2 - MP | Wet Weather
Other | F | mg/L | 0.2 |  | 0.2 | 2001-11-24 | Site 2 - MP | Wet Weather
Other | F | mg/L | 0.4 |  | 0.4 | 2002-01-27 | Site 2 - MP | Wet Weather
Other | F | mg/L | 0.3 |  | 0.3 | 2002-03-17 | Site 2 - MP | Wet Weather
Other | F | mg/L | 0.5 |  | 0.5 | 2002-11-08 | Site 2 - MP | Wet Weather
Other | F | mg/L | 0.1 |  | 0.1 | 2003-02-11 | Site 2 - MP | Wet Weather
Other | F | mg/L | 0.2 |  | 0.2 | 2003-03-15 | Site 2 - MP | Wet Weather
Other | F | mg/L | 0.4 | 0.1 | 0.4 | 2003-12-24 | Site 2 - MP | Wet Weather
Other | F | mg/L | 0.5 | 0.1 | 0.5 | 2004-02-02 | Site 2 - MP | Wet Weather
Other | F | mg/L | 0.3 | 0.1 | 0.3 | 2004-02-19 | Site 2 - MP | Wet Weather
Other | F | mg/L | <0.1 |  | 0.05 | 2004-10-26 | Site 2 - MP | Wet Weather
Other | F | mg/L | 0.1 |  | 0.1 | 2004-12-28 | Site 2 - MP | Wet Weather
Other | F | mg/L | 0.1 |  | 0.1 | 2005-02-27 | Site 2 - MP | Wet Weather
Other | F | mg/L | 0.1 |  | 0.1 | 2005-03-22 | Site 2 - MP | Wet Weather
Other | F | mg/L | 0.2 | 0.1 | 0.2 | 2006-02-27 | Site 2 - MP | Wet Weather
0.2
None exceeded

## F - FF
Constituent Type | Constituent | Units | Result | DL | Sample Date | Site | Sample Type
Other | F | mg/L | 0.7 |  | 2000-01-25 | Site 2 - FF | Wet Weather
Other | F | mg/L | 0.2 |  | 2000-02-27 | Site 2 - FF | Wet Weather
Other | F | mg/L | 0.3 |  | 2000-03-04 | Site 2 - FF | Wet Weather
Other | F | mg/L | 0.4 |  | 2000-04-17 | Site 2 - FF | Wet Weather
Other | F | mg/L | 0.4 |  | 2001-01-08 | Site 2 - FF | Wet Weather
Other | F | mg/L | 0.2 |  | 2001-01-24 | Site 2 - FF | Wet Weather
Other | F | mg/L | 0.1 |  | 2001-02-23 | Site 2 - FF | Wet Weather
Other | F | mg/L | ND |  | 2001-04-07 | Site 2 - FF | Wet Weather
Other | F | mg/L | NR |  | 2001-11-13 | Site 2 - FF | Wet Weather
Other | F | mg/L | 0.4 |  | 2001-11-24 | Site 2 - FF | Wet Weather
Other | F | mg/L | 0.4 |  | 2002-01-27 | Site 2 - FF | Wet Weather
Other | F | mg/L | 0.3 |  | 2002-03-17 | Site 2 - FF | Wet Weather
Other | F | mg/L | 0.6 |  | 2002-11-08 | Site 2 - FF | Wet Weather
Other | F | mg/L | 0.1 |  | 2003-02-11 | Site 2 - FF | Wet Weather
Other | F | mg/L | 0.2 |  | 2003-03-15 | Site 2 - FF | Wet Weather
Other | F | mg/L | 0.3 | 0.1 | 2003-12-24 | Site 2 - FF | Wet Weather
Other | F | mg/L | 0.3 | 0.1 | 2004-02-02 | Site 2 - FF | Wet Weather
Other | F | mg/L | 0.3 | 0.1 | 2004-02-18 | Site 2 - FF | Wet Weather
Other | F | mg/L | 0.1 |  | 2004-10-26 | Site 2 - FF | Wet Weather
Other | F | mg/L | 0.2 |  | 2004-12-28 | Site 2 - FF | Wet Weather
Other | F | mg/L | 0.1 |  | 2005-02-27 | Site 2 - FF | Wet Weather
Other | F | mg/L | 0.2 |  | 2005-03-22 | Site 2 - FF | Wet Weather
Other | F | mg/L | 0.3 | 0.1 | 2006-02-27 | Site 2 - FF | Wet Weather

## P-total - MP
Constituent Type | Constituent | Units | Result | DL | Sample Date | Site | Sample Type
Other | P-Total | mg/L | 2.1 |  | 2000-01-25 | Site 2 - MP | Wet Weather
Other | P-Total | mg/L | 0.17 |  | 2000-02-27 | Site 2 - MP | Wet Weather
Other | P-Total | mg/L | 0.14 |  | 2000-03-04 | Site 2 - MP | Wet Weather
Other | P-Total | mg/L | 0.89 |  | 2000-04-17 | Site 2 - MP | Wet Weather
Other | P-Total | mg/L | 1.5 |  | 2001-01-08 | Site 2 - MP | Wet Weather
Other | P-Total | mg/L | 0.65 |  | 2001-01-24 | Site 2 - MP | Wet Weather
Other | P-Total | mg/L | 0.4 |  | 2001-02-23 | Site 2 - MP | Wet Weather
Other | P-Total | mg/L | 0.3 |  | 2001-04-07 | Site 2 - MP | Wet Weather
Other | P-Total | mg/L | 0.24 |  | 2001-11-13 | Site 2 - MP | Wet Weather
Other | P-Total | mg/L | 0.77 |  | 2001-11-24 | Site 2 - MP | Wet Weather
Other | P-Total | mg/L | 1.9 |  | 2002-01-27 | Site 2 - MP | Wet Weather
Other | P-Total | mg/L | 0.83 |  | 2002-03-17 | Site 2 - MP | Wet Weather
Other | P-Total | mg/L | 2.5 |  | 2002-11-08 | Site 2 - MP | Wet Weather
Other | P-Total | mg/L | 0.2 |  | 2003-02-11 | Site 2 - MP | Wet Weather
Other | P-Total | mg/L | 0.21 |  | 2003-03-15 | Site 2 - MP | Wet Weather
Other | P-Total | mg/L | 1.5 | 0.1 | 2003-12-24 | Site 2 - MP | Wet Weather
Other | P-Total | mg/L | 0.97 | 0.1 | 2004-02-02 | Site 2 - MP | Wet Weather
Other | P-Total | mg/L | 0.97 | 0.1 | 2004-02-19 | Site 2 - MP | Wet Weather
Other | P-Total | mg/L | 0.57 |  | 2004-10-26 | Site 2 - MP | Wet Weather
Other | P-Total | mg/L | 0.35 |  | 2004-12-28 | Site 2 - MP | Wet Weather
Other | P-Total | mg/L | 0.37 |  | 2005-02-27 | Site 2 - MP | Wet Weather
Other | P-Total | mg/L |  | NS | 2005-03-22 | Site 2 - MP | Wet Weather
Other | P-Total | mg/L | 0.33 | 0.05 | 2006-02-27 | Site 2 - MP | Wet Weather
0.61

## P-total - FF
Constituent Type | Constituent | Units | Result | DL | Sample Date | Site | Sample Type
Other | P-Total | mg/L | 3.7 |  | 2000-01-25 | Site 2 - FF | Wet Weather
Other | P-Total | mg/L | 0.07 |  | 2000-02-27 | Site 2 - FF | Wet Weather
Other | P-Total | mg/L | 0.16 |  | 2000-03-04 | Site 2 - FF | Wet Weather
Other | P-Total | mg/L | 1.2 |  | 2000-04-17 | Site 2 - FF | Wet Weather
Other | P-Total | mg/L | 0.9 |  | 2001-01-08 | Site 2 - FF | Wet Weather
Other | P-Total | mg/L | 0.72 |  | 2001-01-24 | Site 2 - FF | Wet Weather
Other | P-Total | mg/L | 0.36 |  | 2001-02-23 | Site 2 - FF | Wet Weather
Other | P-Total | mg/L | 0.46 |  | 2001-04-07 | Site 2 - FF | Wet Weather
Other | P-Total | mg/L | NR |  | 2001-11-13 | Site 2 - FF | Wet Weather
Other | P-Total | mg/L | 0.88 |  | 2001-11-24 | Site 2 - FF | Wet Weather
Other | P-Total | mg/L | 0.075 |  | 2002-01-27 | Site 2 - FF | Wet Weather
Other | P-Total | mg/L | 0.68 |  | 2002-03-17 | Site 2 - FF | Wet Weather
Other | P-Total | mg/L | 1.8 |  | 2002-11-08 | Site 2 - FF | Wet Weather
Other | P-Total | mg/L | 0.068 |  | 2003-02-11 | Site 2 - FF | Wet Weather
Other | P-Total | mg/L | 0.31 |  | 2003-03-15 | Site 2 - FF | Wet Weather
Other | P-Total | mg/L | 1.6 | 0.1 | 2003-12-24 | Site 2 - FF | Wet Weather
Other | P-Total | mg/L | 0.8 | 0.1 | 2004-02-02 | Site 2 - FF | Wet Weather
Other | P-Total | mg/L | 0.8 | 0.1 | 2004-02-18 | Site 2 - FF | Wet Weather
Other | P-Total | mg/L | 0.16 |  | 2004-10-26 | Site 2 - FF | Wet Weather
Other | P-Total | mg/L | 0.7 |  | 2004-12-28 | Site 2 - FF | Wet Weather
Other | P-Total | mg/L | 0.32 |  | 2005-02-27 | Site 2 - FF | Wet Weather
Other | P-Total | mg/L | NS |  | 2005-03-22 | Site 2 - FF | Wet Weather
Other | P-Total | mg/L | 0.46 | 0.05 | 2006-02-27 | Site 2 - FF | Wet Weather

## NH4-N - MP
Constituent Type | Constituent | Units | Result | DL | Sample Date | Site | Sample Type
Other | NH4-N | mg/L | 6 |  | 2000-01-25 | Site 2 - MP | Wet Weather
Other | NH4-N | mg/L | 0.5 |  | 2000-02-27 | Site 2 - MP | Wet Weather
Other | NH4-N | mg/L | 1.8 |  | 2000-03-04 | Site 2 - MP | Wet Weather
Other | NH4-N | mg/L | 2.7 |  | 2000-04-17 | Site 2 - MP | Wet Weather
Other | NH4-N | mg/L | 1.9 |  | 2001-01-08 | Site 2 - MP | Wet Weather
Other | NH4-N | mg/L | 2 |  | 2001-01-24 | Site 2 - MP | Wet Weather
Other | NH4-N | mg/L | 1.6 |  | 2001-02-23 | Site 2 - MP | Wet Weather
Other | NH4-N | mg/L | 0.6 |  | 2001-04-07 | Site 2 - MP | Wet Weather
Other | NH4-N | mg/L | ND |  | 2001-11-13 | Site 2 - MP | Wet Weather
Other | NH4-N | mg/L | 1.5 |  | 2001-11-24 | Site 2 - MP | Wet Weather
Other | NH4-N | mg/L | 2.5 |  | 2002-01-27 | Site 2 - MP | Wet Weather
Other | NH4-N | mg/L | 2.7 |  | 2002-03-17 | Site 2 - MP | Wet Weather
Other | NH4-N | mg/L | 3 |  | 2002-11-08 | Site 2 - MP | Wet Weather
Other | NH4-N | mg/L | 0.83 |  | 2003-02-11 | Site 2 - MP | Wet Weather
Other | NH4-N | mg/L | 0.65 |  | 2003-03-15 | Site 2 - MP | Wet Weather
Other | NH4-N | mg/L | 2.2 | 0.1 | 2003-12-24 | Site 2 - MP | Wet Weather
Other | NH4-N | mg/L | 1.1 | 0.1 | 2004-02-02 | Site 2 - MP | Wet Weather
Other | NH4-N | mg/L | 1.2 | 0.1 | 2004-02-19 | Site 2 - MP | Wet Weather
Other | NH4-N | mg/L | 0.24 |  | 2004-10-26 | Site 2 - MP | Wet Weather
Other | NH4-N | mg/L | 0.83 |  | 2004-12-28 | Site 2 - MP | Wet Weather
Other | NH4-N | mg/L | 0.94 |  | 2005-02-27 | Site 2 - MP | Wet Weather
Other | NH4-N | mg/L | 0.5 |  | 2005-03-22 | Site 2 - MP | Wet Weather
Other | NH4-N | mg/L | 0.27 | 0.1 | 2006-02-27 | Site 2 - MP | Wet Weather

## NH4-N - FF
Constituent Type | Constituent | Units | Result | DL | Sample Date | Site | Sample Type
Other | NH4-N | mg/L | 6.5 |  | 2000-01-25 | Site 2 - FF | Wet Weather
Other | NH4-N | mg/L | 2.5 |  | 2000-02-27 | Site 2 - FF | Wet Weather
Other | NH4-N | mg/L | 2.5 |  | 2000-03-04 | Site 2 - FF | Wet Weather
Other | NH4-N | mg/L | 7.1 |  | 2000-04-17 | Site 2 - FF | Wet Weather
Other | NH4-N | mg/L | 1.6 |  | 2001-01-08 | Site 2 - FF | Wet Weather
Other | NH4-N | mg/L | 3.2 |  | 2001-01-24 | Site 2 - FF | Wet Weather
Other | NH4-N | mg/L | 2.7 |  | 2001-02-23 | Site 2 - FF | Wet Weather
Other | NH4-N | mg/L | 0.6 |  | 2001-04-07 | Site 2 - FF | Wet Weather
Other | NH4-N | mg/L | NR |  | 2001-11-13 | Site 2 - FF | Wet Weather
Other | NH4-N | mg/L | 3.6 |  | 2001-11-24 | Site 2 - FF | Wet Weather
Other | NH4-N | mg/L | 2.9 |  | 2002-01-27 | Site 2 - FF | Wet Weather
Other | NH4-N | mg/L | 4 |  | 2002-03-17 | Site 2 - FF | Wet Weather
Other | NH4-N | mg/L | 7.9 |  | 2002-11-08 | Site 2 - FF | Wet Weather
Other | NH4-N | mg/L | 0.96 |  | 2003-02-11 | Site 2 - FF | Wet Weather
Other | NH4-N | mg/L | 1.1 |  | 2003-03-15 | Site 2 - FF | Wet Weather
Other | NH4-N | mg/L | 2.4 | 0.1 | 2003-12-24 | Site 2 - FF | Wet Weather
Other | NH4-N | mg/L | 2.4 | 0.1 | 2004-02-02 | Site 2 - FF | Wet Weather
Other | NH4-N | mg/L | 1.8 | 0.1 | 2004-02-18 | Site 2 - FF | Wet Weather
Other | NH4-N | mg/L | 0.49 |  | 2004-10-26 | Site 2 - FF | Wet Weather
Other | NH4-N | mg/L | 1.1 |  | 2004-12-28 | Site 2 - FF | Wet Weather
Other | NH4-N | mg/L | 1.1 |  | 2005-02-27 | Site 2 - FF | Wet Weather
Other | NH4-N | mg/L | 0.64 |  | 2005-03-22 | Site 2 - FF | Wet Weather
Other | NH4-N | mg/L | 0.2 | 0.1 | 2006-02-27 | Site 2 - FF | Wet Weather

## NO3-N - MP
Constituent Type | Constituent | Units | Result | DL | Sample Date | Site | Sample Type
Other | NO3-N | mg/L | 5.3 |  | 2000-01-25 | Site 2 - MP | Wet Weather
Other | NO3-N | mg/L | 0.7 |  | 2000-02-27 | Site 2 - MP | Wet Weather
Other | NO3-N | mg/L | 1.8 |  | 2000-03-04 | Site 2 - MP | Wet Weather
Other | NO3-N | mg/L | 2.2 |  | 2000-04-17 | Site 2 - MP | Wet Weather
Other | NO3-N | mg/L | 2.7 |  | 2001-01-08 | Site 2 - MP | Wet Weather
Other | NO3-N | mg/L | 1.3 |  | 2001-01-24 | Site 2 - MP | Wet Weather
Other | NO3-N | mg/L | 0.5 |  | 2001-02-23 | Site 2 - MP | Wet Weather
Other | NO3-N | mg/L | 0.7 |  | 2001-04-07 | Site 2 - MP | Wet Weather
Other | NO3-N | mg/L | 2.6 |  | 2001-11-13 | Site 2 - MP | Wet Weather
Other | NO3-N | mg/L | 1.3 |  | 2001-11-24 | Site 2 - MP | Wet Weather
Other | NO3-N | mg/L | 2.9 |  | 2002-01-27 | Site 2 - MP | Wet Weather
Other | NO3-N | mg/L | 1.7 |  | 2002-03-17 | Site 2 - MP | Wet Weather
Other | NO3-N | mg/L | 5 |  | 2002-11-08 | Site 2 - MP | Wet Weather
Other | NO3-N | mg/L | 0.41 |  | 2003-02-11 | Site 2 - MP | Wet Weather
Other | NO3-N | mg/L | 0.56 |  | 2003-03-15 | Site 2 - MP | Wet Weather
Other | NO3-N | mg/L | 3 | 0.2 | 2003-12-24 | Site 2 - MP | Wet Weather
Other | NO3-N | mg/L | 0.97 | 0.2 | 2004-02-02 | Site 2 - MP | Wet Weather
Other | NO3-N | mg/L | 0.93 | 0.2 | 2004-02-19 | Site 2 - MP | Wet Weather
Other | NO3-N | mg/L | 0.29 |  | 2004-10-26 | Site 2 - MP | Wet Weather
Other | NO3-N | mg/L | 0.77 |  | 2004-12-28 | Site 2 - MP | Wet Weather
Other | NO3-N | mg/L | 0.77 |  | 2005-02-27 | Site 2 - MP | Wet Weather
Other | NO3-N | mg/L | 0.59 |  | 2005-03-22 | Site 2 - MP | Wet Weather
Other | NO3-N | mg/L | 0.34 | 0.2 | 2006-02-27 | Site 2 - MP | Wet Weather

## NO3-N - FF
Constituent Type | Constituent | Units | Result | DL | Sample Date | Site | Sample Type
Other | NO3-N | mg/L | 5.7 |  | 2000-01-25 | Site 2 - FF | Wet Weather
Other | NO3-N | mg/L | 1.7 |  | 2000-02-27 | Site 2 - FF | Wet Weather
Other | NO3-N | mg/L | 2.2 |  | 2000-03-04 | Site 2 - FF | Wet Weather
Other | NO3-N | mg/L | 8.4 |  | 2000-04-17 | Site 2 - FF | Wet Weather
Other | NO3-N | mg/L | 2.6 |  | 2001-01-08 | Site 2 - FF | Wet Weather
Other | NO3-N | mg/L | 1.8 |  | 2001-01-24 | Site 2 - FF | Wet Weather
Other | NO3-N | mg/L | 1.2 |  | 2001-02-23 | Site 2 - FF | Wet Weather
Other | NO3-N | mg/L | 1 |  | 2001-04-07 | Site 2 - FF | Wet Weather
Other | NO3-N | mg/L | NR |  | 2001-11-13 | Site 2 - FF | Wet Weather
Other | NO3-N | mg/L | 3.7 |  | 2001-11-24 | Site 2 - FF | Wet Weather
Other | NO3-N | mg/L | 3 |  | 2002-01-27 | Site 2 - FF | Wet Weather
Other | NO3-N | mg/L | 2.9 |  | 2002-03-17 | Site 2 - FF | Wet Weather
Other | NO3-N | mg/L | 12 |  | 2002-11-08 | Site 2 - FF | Wet Weather
Other | NO3-N | mg/L | 0.38 |  | 2003-02-11 | Site 2 - FF | Wet Weather
Other | NO3-N | mg/L | 0.81 |  | 2003-03-15 | Site 2 - FF | Wet Weather
Other | NO3-N | mg/L | 2.5 | 0.2 | 2003-12-24 | Site 2 - FF | Wet Weather
Other | NO3-N | mg/L | 2.6 | 0.2 | 2004-02-02 | Site 2 - FF | Wet Weather
Other | NO3-N | mg/L | 1.2 | 0.2 | 2004-02-18 | Site 2 - FF | Wet Weather
Other | NO3-N | mg/L | 0.4 |  | 2004-10-26 | Site 2 - FF | Wet Weather
Other | NO3-N | mg/L | 1.2 |  | 2004-12-28 | Site 2 - FF | Wet Weather
Other | NO3-N | mg/L | 0.47 |  | 2005-02-27 | Site 2 - FF | Wet Weather
Other | NO3-N | mg/L | 0.99 |  | 2005-03-22 | Site 2 - FF | Wet Weather
Other | NO3-N | mg/L | 0.36 | 0.2 | 2006-02-27 | Site 2 - FF | Wet Weather