## Min, Med, Max (all sites-94)
|  | Site 2 - MP 1994-1999 |  |  |  |  | Site 3 - Grab 1995-1999 |  |  |  |  | Site 8 - Grab 1994-1999 |  |  |  |  | Site 10 - Grab 1994-1999
Constituent | Unit | No. Sample | No. >RDL | Min | Median | Max | No. Sample | No. >RDL | Min | Median | Max | No. Sample | No. >RDL | Min | Median | Max | No. Sample | No. >RDL | Min | Median | Max
Conventional
BOD | mg/L | 23 | 23 | 6 | 21 | 90 | 22 | 21 | 3 | 16 | 660 | 19 | 14 | 4 | 9 | 31 | 24 | 6 | 1 | 1 | 25
COD | mg/L | 23 | 23 | 15 | 130 | 640 | 23 | 22 | 20 | 100 | 1720 | 18 | 17 | 7 | 33 | 240 | 24 | 12 | 2 | 6 | 240
pH | units | 23 | 23 | 6.7 | 7.3 | 8.2 | 23 | 23 | 6.8 | 7.4 | 8.2 | 19 | 19 | 7 | 7.9 | 8.4 | 24 | 24 | 7.1 | 8.2 | 8.3
EC | mmho/cm | 23 | 23 | 56 | 120 | 480 | 23 | 23 | 120 | 350 | 1590 | 19 | 19 | 200 | 660 | 958 | 24 | 24 | 160 | 263 | 500
TDS | mg/L | 23 | 23 | 25 | 80 | 440 | 22 | 22 | 86 | 249 | 1070 | 19 | 19 | 150 | 380 | 620 | 24 | 24 | 105 | 162 | 330
TSS | mg/L | 23 | 23 | 20 | 205 | 1500 | 23 | 23 | 15 | 200 | 1050 | 19 | 19 | 7 | 415 | 2800 | 23 | 22 | 1 | 27 | 4800
O&G | mg/L | 2 | 1 | 4 | 4 | 4 | 2 | 2 | 2 | 3 | 4 | 19 | 9 | 1 | 1 | 7 | 24 | 6 | 0.2 | 0.9 | 6
Metals (Total Recoverable)
Ag, tr | mg/L | 23 | 0 | ND | ND | ND | 23 | 0 | ND | ND | ND | 19 | 0 | ND | ND | ND | 24 | 0 | ND | ND | ND
As, tr | mg/L | 23 | 0 | ND | ND | ND | 23 | 0 | ND | ND | ND | 19 | 5 | 0.006 | 0.006 | 0.03 | 24 | 1 | 0.042 | 0.042 | 0.042
B, tr | mg/L | 22 | 4 | 0.4 | 0.4 | 0.4 | 23 | 11 | 0.055 | 0.06 | 0.4 | 19 | 16 | 0.05 | 0.2 | 3 | 24 | 3 | <.1 | 0.11 | 0.11
Ba, tr | mg/L | 23 | 11 | 0.03 | 0.05 | 0.6 | 23 | 12 | 0.03 | 0.04 | 0.5 | 19 | 10 | 0.06 | 0.1 | 0.8 | 24 | 6 | 0.03 | 0.03 | 1
Cd, tr | mg/L | 23 | 0 | ND | ND | ND | 22 | 1 | 0.02 | 0.02 | 0.02 | 18 | 4 | 0.004 | 0.004 | 0.02 | 23 | 2 | <.01 | 0.03 | 0.03
Cr, tr | mg/L | 23 | 2 | 0.08 | 0.08 | 0.08 | 23 | 4 | 0.08 | 0.08 | 0.08 | 19 | 8 | 0.02 | 0.02 | 0.1 | 24 | 5 | 0.014 | 0.01 | 0.08
Cu, tr | mg/L | 23 | 22 | 0.008 | 0.03 | 0.27 | 23 | 21 | 0.005 | 0.02 | 0.2 | 19 | 14 | 0.006 | 0.02 | 0.13 | 24 | 7 | 0.006 | 0.006 | 0.11
Fe, tr | mg/L | 23 | 23 | 0.81 | 5.4 | 46 | 23 | 23 | 0.36 | 4.2 | 36 | 19 | 19 | 0.45 | 13 | 120 | 24 | 24 | 0.07 | 1.35 | 91
Hg, tr | mg/L | 23 | 1 | 0.001 | 0.001 | 0.001 | 23 | 2 | 0.006 | 0.006 | 0.006 | 19 | 0 | ND | ND | ND | 24 | 1 | 0.003 | 0.003 | 0.003
Mn, tr | mg/L | 23 | 23 | 0.02 | 0.13 | 0.99 | 23 | 23 | 0.02 | 0.12 | 0.8 | 19 | 19 | 0.02 | 0.31 | 3.1 | 23 | 21 | 0.002 | 0.04 | 2.8
Pb, tr | mg/L | 23 | 19 | 0.005 | 0.01 | 0.09 | 23 | 12 | 0.003 | 0.01 | 0.13 | 19 | 11 | 0.01 | 0.02 | 1 | 24 | 4 | 0.051 | 0.051 | 0.051
Se, tr | mg/L | 22 | 1 | 0.007 | 0.007 | 0.007 | 22 | 2 | 0.015 | 0.015 | 0.015 | 18 | 0 | ND | ND | ND | 23 | 1 | 0.006 | 0.006 | 0.006
Zn, tr | mg/L | 23 | 23 | 0.06 | 0.2 | 1.3 | 23 | 23 | 0.03 | 0.15 | 1.3 | 19 | 19 | 0.01 | 0.1 | 0.55 | 24 | 13 | 0.002 | 0.01 | 0.4
General Minerals
Total Hardness as CaCO3 | mg/L | 23 | 23 | 21 | 46 | 340 | 23 | 23 | 53 | 120 | 428 | 19 | 19 | 156 | 248 | 390 | 24 | 24 | 74 | 95 | 390
Ca | mg/L | 23 | 23 | 6 | 11 | 91 | 23 | 23 | 12 | 34 | 106 | 19 | 19 | 37 | 68 | 85 | 24 | 24 | 21 | 29 | 77
Mg | mg/L | 23 | 23 | 1 | 3 | 27 | 23 | 23 | 4.2 | 8 | 39 | 19 | 19 | 12 | 17 | 51 | 24 | 24 | 4 | 6 | 47
Na | mg/L | 23 | 23 | 3 | 8 | 37 | 23 | 23 | 9 | 25 | 86 | 19 | 19 | 17 | 56 | 89 | 24 | 24 | 10 | 17 | 51
K | mg/L | 23 | 23 | 1 | 5 | 22 | 23 | 22 | 1.76 | 8 | 138 | 19 | 19 | 1 | 10 | 35 | 24 | 24 | 2 | 3 | 21
Total Alkalinity as CaCO3 | mg/L | 23 | 23 | 15 | 33 | 95 | 22 | 22 | 33 | 66 | 483 | 19 | 19 | 73 | 150 | 228 | 24 | 24 | 73 | 100 | 156
OH | mg/L | 23 | 0 | ND | ND | ND | 22 | 0 | ND | ND | ND | 19 | 0 | ND | ND | ND | 24 | 0 | ND | ND | ND
CO3 | mg/L | 23 | 0 | ND | ND | ND | 22 | 1 | 143 | 143 | 143 | 19 | 3 | <3 | ND | 6 | 24 | 4 | 12 | 12 | 12
HCO3 | mg/L | 23 | 23 | 18 | 40 | 120 | 21 | 21 | 40 | 76 | 589 | 19 | 19 | 88 | 180 | 275 | 24 | 24 | 89 | 120 | 153
Other
SO4 | mg/L | 23 | 23 | 3 | 6.3 | 55 | 23 | 23 | 7 | 25 | 170 | 19 | 19 | 15 | 72 | 110 | 24 | 24 | 7 | 21 | 110
Cl | mg/L | 23 | 23 | 2 | 4 | 40 | 23 | 23 | 8 | 31 | 150 | 19 | 19 | 10 | 55 | 97 | 24 | 24 | 3 | 5 | 15
F | mg/L | 23 | 22 | 0.072 | 0.2 | 1 | 23 | 23 | 0.1 | 0.2 | 0.5 | 19 | 19 | 0.2 | 0.4 | 1.1 | 24 | 24 | 0.3 | 0.5 | 1.6
P-Ortho | mg/L | 23 | 20 | 0.04 | 0.15 | 0.74 | 23 | 22 | 0.11 | 0.59 | 7.2 | 19 | 19 | 0.05 | 0.55 | 1.3 | 24 | 4 | 0.09 | 0.09 | 0.09
P-Total | mg/L | 23 | 23 | 0.07 | 0.66 | 4.1 | 23 | 23 | 0.37 | 1 | 13 | 19 | 19 | 0.13 | 1.2 | 2.8 | 24 | 13 | 0.01 | 0.06 | 3.7
NH4-N | mg/L | 23 | 23 | 0.3 | 1.3 | 4.2 | 23 | 23 | 0.5 | 1.1 | 26 | 19 | 13 | 0.1 | 0.3 | 0.7 | 24 | 7 | 0.067 | 0.07 | 0.2
NO2-N | mg/L | 23 | 15 | 0.052 | 0.1 | 1 | 23 | 9 | 0.04 | 0.1 | 0.9 | 19 | 4 | 0.023 | 0.02 | 0.3 | 24 | 2 | 0.2 | 0.2 | 0.2
NO3-N | mg/L | 23 | 23 | 0.4 | 1.2 | 12 | 23 | 23 | 1.2 | 4.4 | 30 | 19 | 19 | 1.2 | 5.7 | 9.6 | 24 | 19 | 0.13 | 0.3 | 1.8
TKN | mg/L | 23 | 23 | 0.8 | 4 | 52 | 23 | 23 | 1.1 | 4.4 | 92 | 19 | 18 | 0.33 | 1.7 | 5.7 | 24 | 23 | 0.062 | 0.3 | 6.2
N-Total | mg/L | 23 | 23 | 1.2 | 5.1 | 65 | 23 | 23 | 2.4 | 11 | 97 | 19 | 19 | 3.4 | 8.3 | 10 | 24 | 24 | 0.2 | 0.7 | 8.2
Bacteria
Bacteria not sampled | MPN/100 mL
|  |  | 39 | 23 | 21 | 27
Notes:
* = Of the 3 samples taken, two sample results were reported as "0" values. One sample was reported as "ND."
Note on K43: CDM Associate: Original data listed median as 0 and mean as 0.1
Note on U11: CDM Associate: Original data listed median as 0 and mean as 0.9

## Table 3-2, Median Values
Table 3-2. Median Concentrations of Constituents in Water Quality Samples - 1994-1999 versus 2000-2006
Constituent | Unit | Site 2 |  | Site 3 |  | Site 8 |  | Site 10
|  | 1994-1999 | 2000-2006 | 1994-1999 | 2000-2006 | 1994-1999 | 2000-2006 | 1994-1999 | 2000-2006
Conventional
COD | mg/L | 130 | 190 | 100 | 130 | 33 | 87 | 6 | 11
pH | units | 7.3 | 7.3 | 7.4 | 7.6 | 7.9 | 7.8 | 8.2 | 8
TDS | mg/L | 80 | 70 | 249 | 165 | 380 | 280 | 162 | 170
TSS | mg/L | 205 | 285 | 200 | 200 | 415 | 340 | 27 | 2.5
Metals (Total Recoverable)
Ag, tr | mg/L | ND | ND | ND | ND | ND | ND | ND | ND
As, tr | mg/L | ND | 0.0025 | ND | 0.0025 | 0.006 | 0.007 | 0.042 | ND
B, tr | mg/L | 0.4 | 0.05 | 0.06 | 0.05 | 0.2 | 0.15 | 0.11 | 0.05
Cd, tr | mg/L | ND | 0.001 | 0.02 | 0.001 | 0.004 | 0.001 | 0.03 | ND
Cr, tr | mg/L | 0.08 | 0.01 | 0.08 | 0.01 | 0.02 | 0.026 | 0.01 | ND
Cu, tr | mg/L | 0.03 | 0.03 | 0.02 | 0.023 | 0.02 | 0.031 | 0.006 | 0.005
Hg, tr | mg/L | 0.001 | ND | 0.006 | ND | ND | ND | 0.003 | ND
Pb, tr | mg/L | 0.01 | 0.01 | 0.01 | 0.008 | 0.02 | 0.02 | 0.051 | 0.005
Se, tr | mg/L | 0.007 | 0.003 | 0.015 | ND | ND | 0.0025 | 0.006 | ND
Zn, tr | mg/L | 0.2 | 0.18 | 0.15 | 0.15 | 0.1 | 0.14 | 0.01 | 0.005
Nutrients
P-Total | mg/L | 0.66 | 0.61 | 1 | 1.3 | 1.2 | 1.4 | 0.06 | 0.25
NO3-N | mg/L | 1.2 | 0.97 | 4.4 | 2.75 | 5.7 | 3.6 | 0.3 | 0.27
Other Constituents
Hardness | mg/L | 46 | 52 | 120 | 93 | 248 | 220 | 95 | 99
Na | mg/L | 8 | 7 | 25 | 22 | 56 | 45 | 17 | 18.5
SO4 | mg/L | 6.3 | 4.2 | 25 | 16.5 | 72 | 52 | 21 | 17
Cl | mg/L | 4 | 3 | 31 | 21.5 | 55 | 46 | 5 | 5.1
F | mg/L | 0.2 | 0.2 | 0.2 | 0.2 | 0.4 | 0.4 | 0.5 | 0.4
Note: Median values were calculated using one half the detection level of the lowest laboratory reporting limit