## pilot-scale sheet
BIG BEAR LAKE - EAST END NUTRIENT/SEDIMENT REMOVAL - IN-SITU MONITORING DATA
|  |  | Station | DREDGE MONITORING SITE | [8 empty] | Station | REFERENCE MONITORING SITE
| Station | Buoy | Depth | D.O. | D.O. | Temp | pH | Cond | Turbidity | Secchi |  | Station | Depth | D.O. | D.O. | Temp | pH | Cond | Turbidity | Secchi
Date | Site | # | (m) | (mg/L) | (%) | (oC) | (s.u.) | (mS/cm2) | (NTU) | (ft) | Date | Site | (m) | (mg/L) | (%) | (oC) | (s.u.) | (mS/cm2) | (NTU) | (ft)
2005-04-06 | DM-A |  | 1 | 10.13 | 88.7 | 9.44 | 8.45 | 0.303 | 3.8 | 5 | 2005-04-06 | RM-A | 1 | 9.32 | 79.4 | 9.53 | 8.56 | 0.303 | 4 | 5
2005-04-06 | DM-B |  | 3.75 | 9.78 | 81 | 9.03 | 8.46 | 0.304 | 5.1 |  | 2005-04-06 | RM-B | 3 | 8.92 | 74.6 | 8.23 | 8.44 | 0.301 | 4.8
2005-04-07 | DM-A |  | 1 | 11.59 | 94.9 | 9.43 | 8.43 | 0.309 | 8.2 | 4 | 2005-04-07 | RM-A | 1 | 10.81 | 93.8 | 9.03 | 8.45 | 0.306 | 3.4 | 6
2005-04-07 | DM-B |  | 4 | 10.41 | 93.1 | 9.33 | 8.37 | 0.309 | 12 |  | 2005-04-07 | RM-B | 3 | 11.01 | 95.2 | 9.01 | 8.45 | 0.302 | 3.3
2005-04-08 | DM-A |  | 1 | 9.55 | 92.2 | 9.25 | 8.4 | 0.269 | 11 | 2 | 2005-04-08 | RM-A | 1 | 9.77 | 76.8 | 9.03 | 8.45 | 0.266 | 6.8 | 3
2005-04-08 | DM-B |  | 4 | 9.76 | 83.9 | 9.23 | 8.41 | 0.269 | 13.4 |  | 2005-04-08 | RM-B | 6 | 8.65 | 77.1 | 9 | 8.43 | 0.267 | 8.5
2005-04-11 | DM-A |  | 1 | 8.99 | 77.9 | 9.41 | 8.34 | 0.276 | 5.3 | 5 | 2005-04-11 | RM-A | 1 | 9.13 | 79.4 | 9.56 | 8.37 | 0.275 | 4.8 | 4.5
2005-04-11 | DM-B |  | 4 | 8.71 | 75.4 | 9 | 8.31 | 0.28 | 7.6 |  | 2005-04-11 | RM-B | 4 | 8.77 | 76.5 | 9.38 | 8.38 | 0.275 | 5
2005-04-12 | DM-A |  | 1 | 9.23 | 80 | 9.39 | 8.36 | 0.278 | 4.7 | 5.5 | 2005-04-12 | RM-A | 1 | 9.06 | 78.5 | 9.13 | 8.46 | 0.276 | 7.8 | 6.5
2005-04-12 | DM-B |  | 3.5 | 8.84 | 76.4 | 9.11 | 8.31 | 0.28 | 7.9 |  | 2005-04-12 | RM-B | 3.75 | 8.87 | 76.2 | 9.04 | 8.36 | 0.278 | 5.3
2005-04-13 | DM-A |  | 1 | 8.95 | 80.7 | 10.77 | 8.36 | 0.265 | 6.5 | 4 | 2005-04-13 | RM-A | 1 | 9.18 | 82.8 | 10.62 | 8.41 | 0.262 | 3.7 | 7
2005-04-13 | DM-B |  | 3.5 | 8.76 | 78.2 | 10.61 | 8.34 | 0.266 | 7.7 |  | 2005-04-13 | RM-B | 3.75 | 9.08 | 81.3 | 10.45 | 8.42 | 0.262 | 3.9
2005-04-15 | DM-A |  | 1 | 9 | 81.3 | 10.82 | 8.37 | 0.272 | 5.1 | 6 | 2005-04-15 | RM-A | 1 | 9.21 | 84.5 | 11.36 | 8.47 | 0.271 | 3.7 | 7
2005-04-15 | DM-B |  | 3.75 | 9.03 | 80.2 | 10.17 | 8.34 | 0.268 | 4.8 |  | 2005-04-15 | RM-B | 3.75 | 9.03 | 80.2 | 10.17 | 8.34 | 0.268 | 4.8
2005-04-18 | DM-A |  | 1 | 9.4 | 89.1 | 12.89 | 8.39 | 0.27 | 4.6 | 6 | 2005-04-18 | RM-A | 1 | 9.43 | 89.6 | 12.95 | 8.45 | 0.27 | 3.4 | 7
2005-04-18 | DM-B |  | 3.1 | 9.36 | 88.7 | 12.89 | 8.41 | 0.269 | 4.8 |  | 2005-04-18 | RM-B | 3.75 | 9.32 | 88.1 | 12.8 | 8.41 | 0.271 | 4
2005-04-19 | DM-A |  | 1 | 8.46 | 79 | 12.24 | 8.33 | 0.263 | 6.5 | 4 | 2005-04-19 | RM-A | 1 | 8.38 | 78.4 | 12.33 | 8.36 | 0.263 | 7 | 6
2005-04-19 | DM-B |  | 4 | 8.23 | 76.5 | 12.14 | 8.32 | 0.264 | 9.7 |  | 2005-04-19 | RM-B | 3.75 | 8.33 | 77.7 | 12.2 | 8.35 | 0.263 | 7.6
2005-04-20 | DM-A |  | 1 | 9.2 | 86.8 | 12.58 | 8.37 | 0.261 | 3.8 | 7 | 2005-04-20 | RM-A | 1 | 8.87 | 83.5 | 12.6 | 8.32 | 0.261 | 3.9 | 7
2005-04-20 | DM-B |  | 2.5 | 9.22 | 87 | 12.55 | 8.39 | 0.261 | 3.6 |  | 2005-04-20 | RM-B | 3.75 | 8.95 | 84 | 12.44 | 8.34 | 0.261 | 4.1
2005-04-21 | DM-A |  | 1 | 8.38 | 78.1 | 12.16 | 8.32 | 0.267 | 4.9 | 6 | 2005-04-21 | RM-A | 1 | 8.72 | 81.2 | 12.42 | 8.37 | 0.266 | 3.3 | 7
2005-04-21 | DM-B |  | 4.25 | 7.65 | 69.9 | 11.64 | 8.16 | 0.269 | 9.1 |  | 2005-04-21 | RM-B | 4 | 8.1 | 74.6 | 11.66 | 8.26 | 0.265 | 5.9
2005-04-22 | DM-A |  | 1 | 8.64 | 81.4 | 12.689 | 8.26 | 0.269 | 7.4 | 4 | 2005-04-22 | RM-A | 1 | 8.66 | 81.1 | 12.3 | 8.3 | 0.264 | 4.2 | 7
2005-04-22 | DM-B |  | 3 | 8.46 | 79.7 | 12.64 | 8.26 | 0.269 | 8.7 |  | 2005-04-22 | RM-B | 4 | 8.33 | 73.5 | 10.95 | 8.04 | 0.263 | 3.7
2005-04-25 | DM-A |  | 1 | 8.57 | 79.5 | 11.97 | 8.25 | 0.271 | 4.3 | 5 | 2005-04-25 | RM-A | 1 | 8.43 | 77.7 | 11.73 | 8.27 | 0.269 | 4.2 | 6
2005-04-25 | DM-B |  | 4 | 7.91 | 71.6 | 10.89 | 8.14 | 0.277 | 8.5 |  | 2005-04-25 | RM-B | 3.75 | 8.18 | 73.4 | 10.87 | 8.16 | 0.27 | 7.1
2005-04-26 | DM-A |  | 1 | 8.86 | 83.6 | 12.81 | 8.31 | 0.263 | 4.2 | 5 | 2005-04-26 | RM-A | 1 | 8.88 | 84.1 | 12.89 | 8.31 | 0.258 | 2 | 8
2005-04-26 | DM-B |  | 2.5 | 8.85 | 83.7 | 12.79 | 8.32 | 0.263 | 4.7 |  | 2005-04-26 | RM-B | 4 | 8.81 | 82.6 | 12.47 | 8.3 | 0.26 | 3.2
2005-04-27 | DM-A |  | 1 | 8.73 | 83 | 13.04 | 8.17 | 0.267 | 4.4 | 5.5 | 2005-04-27 | RM-A | 1 | 9.2 | 87 | 12.85 | 8.25 | 0.265 | 1.6 | 8
2005-04-27 | DM-B |  | 4.25 | 8.66 | 81.8 | 12.69 | 8.19 | 0.268 | 9.1 |  | 2005-04-27 | RM-B | 4 | 9.07 | 85.2 | 12.53 | 8.22 | 0.267 | 3.3
2005-04-29 | DM-A |  | 1 | 8.25 | 77.1 | 11.75 | 8.32 | 0.292 | 3.6 | 5.5 | 2005-04-29 | RM-A | 1 | 8.6 | 80.4 | 12.33 | 8.36 | 0.291 | 3 | 7
2005-04-29 | DM-B |  | 3.3 | 8.38 | 76.1 | 10.74 | 8.29 | 0.293 | 5.2 |  | 2005-04-29 | RM-B | 4 | 8.3 | 74.7 | 10.91 | 8.26 | 0.292 | 5.1
2005-05-02 | DM-A |  | 1 | 9.1 | 87.4 | 13.44 | 8.44 | 0.279 | 2.4 | 6 | 2005-05-02 | RM-A | 1 | 9.51 | 91 | 13.31 | 8.46 | 0.28 | 2.6 | 6
2005-05-02 | DM-B |  | 3.5 | 9.09 | 87.1 | 13.34 | 8.44 | 0.28 | 2.8 |  | 2005-05-02 | RM-B | 4 | 9.43 | 90 | 13.16 | 8.47 | 0.279 | 2.9
2005-05-03 | DM-A |  | 1 | 8.95 | 85.2 | 11.11 | 8.43 | 0.286 | 3.7 | 6 | 2005-05-03 | RM-A | 1 | 9.1 | 88.4 | 13.99 | 8.45 | 0.285 | 1.6 | 9
2005-05-03 | DM-B |  | 4.5 | 8.74 | 82.2 | 12.91 | 8.3 | 0.289 | 8.7 |  | 2005-05-03 | RM-B | 4 | 9.05 | 85.4 | 12.79 | 8.4 | 0.284 | 3
2005-05-04 | DM-A |  | 1 | 9.06 | 90 | 14.97 | 8.41 | 0.294 | 4.4 | 5 | 2005-05-04 | RM-A | 1 | 9.76 | 95.3 | 14.51 | 8.46 | 0.289 | 1.9 | 7
2005-05-04 | DM-B |  | 4 | 8.97 | 88.8 | 14.86 | 8.4 | 0.295 | 12.1 |  | 2005-05-04 | RM-B | 4 | 9.66 | 94.7 | 14.46 | 8.46 | 0.29 | 2.1
2005-05-05 | DM-A |  | 1 | 8.51 | 84 | 14.81 | 8.34 | 0.285 | 14.2 | 1.5 | 2005-05-05 | RM-A | 1 | 8.94 | 87.5 | 14.7 | 8.42 | 0.282 | 3.9 | 6
2005-05-05 | DM-B |  | 4.5 | 8.3 | 82 | 14.84 | 8.31 | 0.287 | 20 |  | 2005-05-05 | RM-B | 4 | 8.83 | 86.7 | 14.47 | 8.41 | 0.283 | 3.8
2005-05-06 | DM-A |  | 1 | 8.78 | 84.1 | 13.52 | 8.26 | 0.302 | 11 | 2 | 2005-05-06 | RM-A | 1 | 8.83 | 84.2 | 13.47 | 8.29 | 0.3 | 5 | 5
2005-05-06 | DM-B |  | 4.5 | 8.66 | 83.2 | 13.49 | 8.27 | 0.301 | 11.6 |  | 2005-05-06 | RM-B | 4.25 | 8.47 | 83.8 | 13.42 | 8.28 | 0.3 | 5.7
2005-05-09 | DM-A |  | 1 | 8.15 | 77.8 | 13.6 | 8.22 | 0.294 | 6.7 | 4 | 2005-05-09 | RM-A | 1 | 8.53 | 82.2 | 13.7 | 8.29 | 0.292 | 4.4 | 5
2005-05-09 | DM-B |  | 3 | 8.06 | 77.7 | 13.6 | 8.22 | 0.294 | 6.3 |  | 2005-05-09 | RM-B | 4.25 | 8.47 | 81.2 | 13.64 | 8.27 | 0.292 | 4.6
2005-05-10 | DM-A |  | 1 | 8.45 | 80.7 | 13.28 | 8.28 | 0.295 | 4.7 | 5 | 2005-05-10 | RM-A | 1 | 8.33 | 80.2 | 13.17 | 8.32 | 0.294 | 4.1 | 5
2005-05-10 | DM-B |  | 4 | 8.42 | 79.9 | 73.03 | 8.25 | 0.299 | 10.4 |  | 2005-05-10 | RM-B | 4.25 | 8.36 | 79.5 | 13.15 | 8.33 | 0.294 | 4.3
2005-05-11 | DM-A |  | 1 | 8.49 | 83.2 | 13.09 | 8.34 | 0.303 | 4.4 | 6 | 2005-05-11 | RM-A | 1 | 8.57 | 84 | 13.77 | 8.32 | 0.298 | 3.4 | 8
2005-05-11 | DM-B |  | 4.5 | 8.2 | 77.5 | 12.88 | 8.2 | 0.311 | 16.4 |  | 2005-05-11 | RM-B | 4.25 | 8.7 | 82.9 | 13.41 | 8.33 | 0.299 | 3.9
2005-05-12 | DM-A | 1 | 1 | 8.56 | 84.2 | 15.07 | 8.34 | 0.292 | 3 | 7 | 2005-05-12 | RM-A | 1 | 8.83 | 88.1 | 15.25 | 8.36 | 0.289 | 2.3 | 8
2005-05-12 | DM-B | 1 | 5 | 7.84 | 74.5 | 13.01 | 8.19 | 0.292 | 11.4 |  | 2005-05-12 | RM-B | 4.25 | 9.1 | 86.1 | 12.99 | 8.34 | 0.287 | 4.2
2005-05-13 | DM-A |  | 1 | 9.21 | 88.8 | 13.84 | 8.4 | 0.293 | 4.1 | 6 | 2005-05-13 | RM-A | 1 | 9.29 | 91.1 | 14.77 | 8.35 | 0.296 | 5.7 | 5
2005-05-13 | DM-B |  | 4.25 | 7.52 | 71.3 | 12.94 | 8.11 | 0.297 | 6.4 |  | 2005-05-13 | RM-B | 4.25 | 8.84 | 84.5 | 13.36 | 8.26 | 0.292 | 3.4
2005-05-19 | DM-A | 2 | 1 | 8.81 | 90.7 | 16.5 | 8.42 | 0.3 | 4.8 | 6 | 2005-05-19 | RM-A | 1 | 9.35 | 95.2 | 16.12 | 8.44 | 0.3 | 3.8 | 6.5
2005-05-19 | DM-B | 2 | 4 | 8.69 | 84.9 | 15.38 | 8.24 | 0.304 | 15.2 |  | 2005-05-19 | RM-B | 4.5 | 9.15 | 90.1 | 15.21 | 8.27 | 0.3 | 8.3
2005-05-20 | DM-A | 1 | 1 | 9.64 | 103.6 | 18.21 | 8.57 | 0.304 | 4.2 | 4 | 2005-05-20 | RM-A | 1 | 9.59 | 102.5 | 18.16 | 8.6 | 0.299 | 2.5 | 5
2005-05-20 | DM-B | 1 | 4.5 | 9.15 | 97 | 18.14 | 8.51 | 0.306 | 10.04 |  | 2005-05-20 | RM-B | 4.5 | 9.69 | 102.6 | 18.13 | 8.59 | 0.299 | 3.5
2005-05-25 | DM-A | 2 | 1 | 9.89 | 108.5 | 19.61 | 8.65 | 0.299 | 2.4 | 6 | 2005-05-25 | RM-A | 1 | 10.02 | 109 | 19.45 | 8.64 | 0.297 | 2.1 | 8
2005-05-25 | DM-B | 2 | 4.25 | 9.72 | 105.7 | 19.41 | 8.62 | 0.299 | 3.2 |  | 2005-05-25 | RM-B | 4.3 | 9.97 | 108.1 | 19.3 | 8.62 | 0.298 | 2.5
2005-05-26 | DM-A | 3 | 1 | 10.06 | 110.6 | 19.95 | 8.64 | 0.299 | 3.7 | 6 | 2005-05-26 | RM-A | 1 | 9.84 | 107.8 | 19.78 | 8.62 | 0.298 | 2.6 | 6
2005-05-26 | DM-B | 3 | 4 | 9.46 | 101 | 19.34 | 8.46 | 0.304 | 11.3 |  | 2005-05-26 | RM-B | 4.3 | 9.1 | 91.8 | 18.47 | 8.26 | 0.306 | 11.3
2005-06-01 | DM-A | 2 | 1 | 8.18 | 88.8 | 19.4 | 8.5 | 0.268 | 1.5 | 8 | 2005-06-01 | RM-A | 1 | 8.35 | 90.6 | 19.28 | 8.54 | 0.266 | 1.2 | 8
2005-06-01 | DM-B | 2 | 4.3 | 8.13 | 88.2 | 19.3 | 8.5 | 0.267 | 1.5 |  | 2005-06-01 | RM-B | 4.3 | 8.35 | 90.6 | 19.22 | 8.54 | 0.266 | 1.3
2005-06-03 | DM-A | 2 | 1 | 6.63 | 73 | 18.61 | 8.37 | 0.267 | 5.4 | 5 | 2005-06-03 | RM-A | 1 | 6.96 | 76.3 | 18.81 | 8.43 | 0.267 | 3.9 | 5
2005-06-03 | DM-B | 2 | 4.3 | 6.4 | 67.6 | 18.06 | 8.23 | 0.264 | 6.7 |  | 2005-06-03 | RM-B | 4.3 | 6.98 | 73.6 | 17.89 | 8.36 | 0.266 | 6.5
2005-06-07 | DM-A | 3 | 1 | 8.02 | 84.8 | 17.99 | 8.42 | 0.28 | 2.7 | 7 | 2005-06-07 | RM-A | 1 | 7.96 | 84.5 | 18.12 | 8.42 | 0.279 | 4.1 | 5
2005-06-07 | DM-B | 3 | 3.75 | 8 | 84 | 17.72 | 8.41 | 0.279 | 2.8 |  | 2005-06-07 | RM-B | 4.3 | 8.05 | 84.1 | 17.54 | 8.44 | 0.279 | 2.8
2005-06-09 | DM-A | 1 | 1 | 7.17 | 76.3 | 18.36 | 8.39 | 0.281 | 5.6 | 4 | 2005-06-09 | RM-A | 1 | 7.15 | 75.8 | 18.1 | 8.38 | 0.278 | 3 | 6
2005-06-09 | DM-B | 1 | 4.5 | 6.69 | 70.5 | 17.61 | 8.31 | 0.285 | 17.2 |  | 2005-06-09 | RM-B | 4.3 | 7.13 | 75.5 | 18.1 | 8.38 | 0.278 | 3.4
2005-06-14 | DM-A | 2 | 1 | 7.22 | 80.4 | 19.5 | 8.36 | 0.283 | 1.4 | 8 | 2005-06-14 | RM-A | 1 | 7.31 | 79.8 | 19.35 | 8.31 | 0.282 | 1 | 8
2005-06-14 | DM-B | 2 | 4 | 6.98 | 75.3 | 19.1 | 8.28 | 0.292 | 13.8 |  | 2005-06-14 | RM-B | 4.3 | 7.24 | 78.4 | 19.25 | 8.28 | 0.283 | 1.3
2005-06-20 | DM-A | 1 | 1 | 7.53 | 82.2 | 19.61 | 8.32 | 0.284 | 3.5 | 6 | 2005-06-20 | RM-A | 1 | 7.2 | 78 | 19.18 | 8.27 | 0.28 | 3.2 | 6
2005-06-20 | DM-B | 1 | 4.5 | 7.44 | 80.7 | 19.2 | 8.3 | 0.284 | 4.4 |  | 2005-06-20 | RM-B | 4.3 | 6.57 | 69.8 | 18.62 | 8.14 | 0.284 | 6.7
2005-06-22 | DM-A | 1 | 1 | 8.14 | 91.1 | 20.83 | 8.42 | 0.283 | 12 | 6 | 2005-06-20 | RM-A | 1 | 7.92 | 88.1 | 20.64 | 8.4 | 0.281 | 2.5 | 7
2005-06-22 | DM-B | 1 | 4.5 | 8.03 | 88 | 20.63 | 8.4 | 0.283 | 4 |  | 2005-06-20 | RM-B | 4.3 | 7.7 | 85.7 | 20.49 | 8.37 | 0.282 | 3.3
2005-06-24 | DM-A | 3 | 1 | 7.75 | 85.7 | 20.35 | 8.38 | 0.278 | 4.4 | 4 | 2005-06-20 | RM-A | 1 | 7.69 | 84.6 | 20.08 | 8.39 | 0.275 | 2.5 | 5
2005-06-24 | DM-B | 3 | 3.8 | 7.59 | 83.7 | 20.2 | 8.36 | 0.279 | 6.3 |  | 2005-06-20 | RM-B | 4.5 | 7.65 | 84.2 | 20.01 | 8.39 | 0.275 | 3
2005-06-28 | DM-A | 1 | 1 | 7.68 | 85.2 | 20.29 | 8.34 | 0.283 | 4.5 | 5 | 2005-06-28 | RM-A | 1 | 7.56 | 82.8 | 18.9 | 8.29 | 0.278 | 2 | 5
2005-06-28 | DM-B | 1 | 4.3 | 7.18 | 77.1 | 19 | 8.23 | 0.292 | 13.5 |  | 2005-06-28 | RM-B | 4.25 | 7.61 | 83.2 | 19.69 | 8.3 | 0.279 | 3.1
2005-06-30 | DM-A | 2 | 1 | 6.85 | 73.1 | 20.04 | 8.23 | 0.305 | 3.9 | 4 | 2005-06-30 | RM-A | 1 | 6.8 | 72.9 | 20.03 | 8.24 | 0.306 | 4.1 | 5
2005-06-30 | DM-B | 2 | 4 | 6.19 | 65.7 | 19 | 8.23 | 0.305 | 4.5 |  | 2005-06-30 | RM-B | 4.25 | 6.16 | 65.1 | 18.77 | 7.94 | 0.305 | 3.7
2005-07-06 | DM-A | 2 | 1 | 7.76 | 87.4 | 21.19 | 8.3 | 0.301 | 9.5 | 3 | 2005-07-06 | RM-A | 1 | 7.54 | 84.6 | 20.98 | 8.25 | 0.299 | 3.7 | 4.5
2005-07-06 | DM-B | 2 | 4 | 7.73 | 86.5 | 21.04 | 8.27 | 0.302 | 8 |  | 2005-07-06 | RM-B | 4.3 | 7.56 | 84.6 | 20.83 | 8.25 | 0.3 | 4.4
2005-07-08 | DM-A | 2 | 1 | 8.01 | 90.8 | 21.45 | 8.42 | 0.312 | 6.7 | 4 | 2005-07-08 | RM-A | 1 | 7.9 | 89.1 | 21.28 | 8.41 | 0.311 | 7.8
2005-07-08 | DM-B | 2 | 4 | 7.81 | 87.8 | 21.13 | 8.39 | 0.311 | 6.9 |  | 2005-07-08 | RM-B | 4.3 | 7.92 | 88.8 | 20.98 | 8.39 | 0.311 | 6.7 | 4
2005-07-13 | DM-A | 1 | 1 | 9.27 | 108.9 | 23.29 | 8.59 | 0.307 | 6.2 | 4 | 2005-07-13 | RM-A | 1 | 8.75 | 102.5 | 23.15 | 8.52 | 0.306 | 2.8 | 5
2005-07-13 | DM-B | 1 | 4.5 | 8.83 | 100.8 | 22.23 | 8.32 | 0.312 | 11.8 |  | 2005-07-13 | RM-B | 4.3 | 8.4 | 97.2 | 22.55 | 8.44 | 0.307 | 5.9
2005-07-15 | DM-A | 2 | 1 | 8.51 | 99 | 22.88 | 8.48 | 0.3 | 8.4 | 3 | 2005-07-15 | RM-A | 1 | 7.93 | 92.1 | 22.7 | 8.4 | 0.3 | 6.4 | 4
2005-07-15 | DM-B | 2 | 4 | 8.04 | 91 | 22.29 | 8.18 | 0.303 | 16.5 |  | 2005-07-15 | RM-B | 4.3 | 7.59 | 87.9 | 22.56 | 8.34 | 0.302 | 8.4
2005-07-18 | DM-A | 1 | 1 | 9.05 | 107.5 | 24.13 | 8.55 | 0.297 | 6.3 | 4 | 2005-07-18 | RM-A | 1 | 7.18 | 86 | 23.89 | 8.46 | 0.296 | 5 | 4.5
2005-07-18 | DM-B | 1 | 4.3 | 6.13 | 69.6 | 22.89 | 8.06 | 0.302 | 20.2 |  | 2005-07-18 | RM-B | 4.3 | 7.96 | 91.3 | 22.75 | 8.03 | 0.301 | 15.5
2005-07-22 | DM-A | 1 | 1 | 6.89 | 81.3 | 23.91 | 8.28 | 0.316 | 6.9 | 3 | 2005-07-22 | RM-A | 1 | 7.09 | 83.5 | 23.56 | 8.35 | 0.314 | 6 | 3
2005-07-22 | DM-B | 1 | 4.3 | 3.04 | 34.6 | 22.03 | 7.7 | 0.316 | 3.6 |  | 2005-07-22 | RM-B | 4.3 | 7.07 | 77.1 | 21.19 | 7.82 | 0.314 | 3.1
2005-07-26 | DM-A | 1 | 1 | 7.04 | 82.8 | 23.48 | 8.18 | 0.313 | 7 | 4 | 2005-07-26 | RM-A | 1 | 6.59 | 77.5 | 23.4 | 8.15 | 0.314 | 8 | 4
2005-07-26 | DM-B | 1 | 4.5 | 2.27 | 26.1 | 21.75 | 7.56 | 0.315 | 4.9 |  | 2005-07-26 | RM-B | 4 | 4.1 | 46.8 | 22.04 | 7.74 | 0.312 | 5.4
2005-07-29 | DM-A | 2 | 1 | 7.74 | 92.4 | 24.33 | 8.36 | 0.313 | 7.5 | 3 | 2005-07-29 | RM-A | 1 | 7.56 | 90.2 | 24.1 | 8.36 | 0.312 | 6.3 | 4
2005-07-29 | DM-B | 2 | 4 | 7.02 | 81.3 | 23.24 | 8.05 | 328 | 12.8 |  | 2005-07-29 | RM-B | 4 | 7.32 | 86.6 | 23.83 | 8.29 | 0.313 | 8.1
2005-08-02 | DM-A | 2 | 1 | 6.86 | 81.3 | 23.78 | 8.26 | 0.311 | 9.1 | 2.5 | 2005-08-02 | RM-A | 1 | 7.2 | 85.1 | 23.74 | 8.3 | 0.308 | 4.3 | 3
2005-08-02 | DM-B | 2 | 4 | 6.84 | 80.6 | 23.66 | 8.25 | 0.311 | 8 |  | 2005-08-02 | RM-B | 4 | 7.13 | 84.2 | 23.59 | 8.24 | 0.309 | 5.4
2005-08-05 | DM-A | 2 | 1 | 6.2 | 72.5 | 23.11 | 8.19 | 0.278 | 11.5 | 2 | 2005-08-05 | RM-A | 1 | 7.49 | 87.7 | 23.12 | 8.29 | 0.272 | 9.1 | 3
2005-08-05 | DM-B | 2 | 4 | 6.16 | 71.9 | 23.05 | 8.17 | 0.279 | 11.5 |  | 2005-08-05 | RM-B | 4 | 6.84 | 79.7 | 22.96 | 8.23 | 0.272 | 8.7
2005-08-09 | DM-A | 2 | 1 | 6.72 | 77.7 | 22.35 | 8.26 | 0.282 | 10.2 | 2.5 | 2005-08-09 | RM-A | 1 | 7.41 | 86 | 22.59 | 8.36 | 0.279 | 7.4 | 3
2005-08-09 | DM-B | 2 | 4 | 6.73 | 77.3 | 22.35 | 8.26 | 0.282 | 10 |  | 2005-08-09 | RM-B | 4 | 6.35 | 72.3 | 22.19 | 8.19 | 0.28 | 9.1
2005-08-12 | DM-A | 1 | 1 | 7.97 | 93.7 | 23.4 | 8.46 | 0.317 | 8.2 | 3 | 2005-08-12 | RM-A | 1 | 8.26 | 97.1 | 23.43 | 8.47 | 0.316 | 6.7 | 4
2005-08-12 | DM-B | 1 | 4.3 | 7.13 | 82.4 | 22.91 | 8.4 | 0.319 | 14 |  | 2005-08-12 | RM-B | 4 | 8.06 | 94.3 | 23.19 | 8.45 | 0.316 | 8.4
2005-08-16 | DM-A | 1 | 1 | 7.88 | 92.4 | 23.31 | 8.44 | 0.296 | 9.8 | 3 | 2005-08-16 | RM-A | 1 | 7.77 | 90.4 | 22.86 | 8.44 | 0.295 | 9.7 | 4
2005-08-16 | DM-B | 1 | 4.3 | 5.37 | 60.9 | 21.39 | 8.13 | 0.304 | 20.9 |  | 2005-08-16 | RM-B | 4 | 7.24 | 82 | 21.8 | 8.37 | 0.297 | 11.8
2005-08-18 | DM-A | 2 | 1 | 7.15 | 81.8 | 22.02 | 8.3 | 0.279 | 16 | 2 | 2005-08-18 | RM-A | 1 | 7.54 | 86.1 | 21.9 | 8.3 | 0.278 | 12.4 | 3
2005-08-18 | DM-B | 2 | 4 | 7.04 | 80.3 | 21.86 | 8.23 | 0.279 | 17.8 |  | 2005-08-18 | RM-B | 4 | 7.47 | 84.8 | 21.63 | 8.3 | 0.278 | 13.9
2005-08-23 | DM-A | 2 | 1 | 8.53 | 98 | 22.3 | 8.41 | 0.318 | 19.9 | 1.5 | 2005-08-23 | RM-A | 1 | 7.7 | 88.2 | 21.94 | 8.32 | 0.318 | 19.2 | 1.5
2005-08-23 | DM-B | 2 | 4 | 7.45 | 84 | 21.74 | 8.3 | 0.32 | 31.1 |  | 2005-08-23 | RM-B | 4 | 7.72 | 87.9 | 21.75 | 8.3 | 0.319 | 20.8
2005-08-26 | DM-A | 1 | 1 | 8.5 | 96.6 | 21.74 | 8.44 | 0.316 | 19.1 | 2 | 2005-08-26 | RM-A | 1 | 7.67 | 86.2 | 21.45 | 8.33 | 0.316 | 23.1 | 2
2005-08-26 | DM-B | 1 | 4 | 4.93 | 53.8 | 21.22 | 7.86 | 0.326 | 47.3 |  | 2005-08-26 | RM-B | 4 | 7.03 | 79.2 | 21.22 | 8.25 | 0.317 | 21.6
2005-08-30 | DM-A | 1 | 1 | 8.36 | 96.9 | 22.37 | 8.57 | 0.317 | 28 | 2 | 2005-08-30 | RM-A | 1 | 8.49 | 98 | 22.44 | 8.58 | 0.316 | 22.2 | 2
2005-08-30 | DM-B | 1 | 4 | 8.16 | 93.7 | 22.18 | 8.54 | 0.317 | 27.1 |  | 2005-08-30 | RM-B | 4 | 7.72 | 88.3 | 21.92 | 8.47 | 0.317 | 23.4
2005-09-02 | DM-A | 1 | 1 | 9.11 | 104.8 | 22.35 | 8.63 | 0.313 | 28.8 | 1.5 | 2005-09-02 | RM-A | 1 | 8.46 | 96.4 | 21.87 | 8.53 | 0.313 | 23.7 | 1.5
2005-09-02 | DM-B | 1 | 4 | 7.99 | 90.4 | 21.61 | 8.54 | 0.316 | 41.1 |  | 2005-09-02 | RM-B | 4 | 8 | 90.9 | 21.68 | 8.49 | 0.314 | 24.9
2005-09-07 | DM-A | 2 | 1 | 8.69 | 96.2 | 20.21 | 8.54 | 0.314 | 30.9 | 1.5 | 2005-09-07 | RM-A | 1 | 8.33 | 91.9 | 20.17 | 8.48 | 0.314 | 26.1 | 1.5
2005-09-07 | DM-B | 2 | 4 | 8.58 | 95 | 19.76 | 8.53 | 0.315 | 31.8 |  | 2005-09-07 | RM-B | 4 | 8.19 | 90.1 | 19.95 | 8.45 | 0.315 | 25
2005-09-09 | DM-A | 2 | 1 | 8.73 | 94.7 | 19.31 | 8.5 | 0.31 | 31 | 2 | 2005-09-09 | RM-A | 1 | 8.6 | 93.6 | 19.44 | 8.56 | 0.31 | 29.9 | 2
2005-09-09 | DM-B | 2 | 4 | 8.16 | 93.7 | 19.23 | 8.53 | 0.311 | 33.1 |  | 2005-09-09 | RM-B | 4 | 8.42 | 93.1 | 19.33 | 8.54 | 0.311 | 29.9
2005-09-14 | DM-A | 2 | 1 | 8.31 | 86.2 | 17.06 | 8.41 | 0.309 | 27.4 | 1.5 | 2005-09-14 | RM-A | 1 | 9.44 | 98.4 | 17.48 | 8.53 | 0.308 | 27.3 | 1.5
2005-09-14 | DM-B | 2 | 3.66 | 8.02 | 82.4 | 16.67 | 8.38 | 0.31 | 27.7 |  | 2005-09-14 | RM-B | 3.7 | 8.55 | 88.7 | 16.82 | 8.41 | 0.31 | 29.6
2005-09-16 | DM-A | 1 | 1 | 8.53 | 88.4 | 17.03 | 8.38 | 0.311 | 29.1 | 1.5 | 2005-09-16 | RM-A | 1 | 8.76 | 91.3 | 17.24 | 8.43 | 0.31 | 23.9 | 2
2005-09-16 | DM-B | 1 | 4 | 8.52 | 88 | 16.94 | 8.39 | 0.311 | 30.4 |  | 2005-09-16 | RM-B | 3.7 | 8.32 | 85.8 | 16.66 | 8.38 | 0.31 | 24.2
2005-09-19 | DM-A | 2 | 1 | 8.74 | 90.9 | 17.17 | 8.49 | 0.31 | 32.6 | 1.5 | 2005-09-19 | RM-A | 1 | 8.37 | 86.9 | 17.1 | 8.44 | 0.31 | 30.9 | 2
2005-09-19 | DM-B | 2 | 3.7 | 8.61 | 88.9 | 16.85 | 8.44 | 0.31 | 31.5 |  | 2005-09-19 | RM-B | 3.7 | 8.06 | 82.5 | 16.88 | 8.33 | 0.311 | 44.9
2005-09-23 | DM-A | 1 | 1 | 9.4 | 98.4 | 17.53 | 8.48 | 0.3 | 22.6 | 3 | 2005-09-23 | RM-A | 1 | 9.62 | 101.4 | 17.82 | 8.55 | 0.308 | 22.2 | 3
2005-09-23 | DM-B | 1 | 4 | 9.18 | 95.8 | 17.38 | 8.5 | 0.31 | 24.2 |  | 2005-09-23 | RM-B | 3.7 | 9.36 | 97.3 | 17.37 | 8.52 | 0.309 | 22.5
2005-09-27 | DM-A | 2 | 1 | 8.73 | 90.1 | 16.82 | 8.5 | 0.311 | 32.3 | 2 | 2005-09-27 | RM-A | 1 | 8.8 | 91 | 16.99 | 8.57 | 0.311 | 27.4 | 2
2005-09-27 | DM-B | 2 | 3.7 | 8.65 | 88.9 | 16.74 | 8.49 | 0.311 | 33.2 |  | 2005-09-27 | RM-B | 4 | 8.73 | 89.7 | 16.79 | 8.56 | 0.311 | 29.4
2005-09-30 | DM-A | 2 | 1 | 8.18 | 82.3 | 15.68 | 8.5 | 0.321 | 19 | 2 | 2005-09-30 | RM-A | 1 | 8.34 | 85.4 | 16.64 | 8.59 | 0.321 | 16.2 | 2.5
2005-09-30 | DM-B | 2 | 3.5 | 7.35 | 73.7 | 15.43 | 8.48 | 0.323 | 30 |  | 2005-09-30 | RM-B | 3.7 | 8.22 | 82.3 | 15.48 | 8.58 | 0.321 | 17.4
2005-10-05 | DM-A | 2 | 1 | 7.86 | 77.9 | 14.98 | 8.5 | 0.32 | 19 | 2 | 2005-10-05 | RM-A | 1 | 7.62 | 75.6 | 15.06 | 8.46 | 0.32 | 18.8 | 2.5
2005-10-05 | DM-B | 2 | 3.5 | 7.71 | 76.1 | 14.69 | 8.49 | 0.321 | 22.9 |  | 2005-10-05 | RM-B | 4 | 7.61 | 75.2 | 14.82 | 8.46 | 0.32 | 18.9
2005-10-07 | DM-A | 2 | 1 | 8.56 | 84.6 | 14.84 | 8.53 | 0.32 | 13.7 | 3 | 2005-10-07 | RM-A | 1 | 8.41 | 83.6 | 15.08 | 8.52 | 0.319 | 13.1 | 3
2005-10-07 | DM-B | 2 | 3.5 | 8.55 | 84.4 | 14.78 | 8.53 | 0.321 | 15.3 |  | 2005-10-07 | RM-B | 3.5 | 8.41 | 83.5 | 15.02 | 8.52 | 0.319 | 14.2
2005-10-11 | DM-A | 2 | 1 | 8.48 | 82.7 | 14.21 | 8.42 | 0.321 | 12.4 | 3 | 2005-10-11 | RM-A | 1 | 8.39 | 82.4 | 14.52 | 8.44 | 0.32 | 11.1 | 3
2005-10-11 | DM-B | 2 | 3.5 | 8.45 | 82.2 | 14.06 | 8.41 | 0.322 | 13.2 |  | 2005-10-11 | RM-B | 3.5 | 8.43 | 82.1 | 14.18 | 8.45 | 0.32 | 11.9
2005-10-14 | DM-A | 1 | 1 | 7.97 | 77.6 | 14.04 | 8.3 | 0.32 | 12 | 3 | 2005-10-14 | RM-A | 1 | 8.17 | 79.6 | 14.13 | 8.37 | 0.319 | 10.3 | 3
2005-10-14 | DM-B | 1 | 4 | 8.13 | 77.3 | 13.02 | 8.32 | 0.319 | 11.1 |  | 2005-10-14 | RM-B | 3.5 | 8.23 | 77.7 | 12.9 | 8.35 | 0.319 | 11.6
2005-10-18 | DM-A | 2 | 1 | 8.61 | 79.1 | 11.75 | 8.24 | 0.312 | 13.7 | 2.5 | 2005-10-18 | RM-A | 1 | 8.5 | 79.1 | 11.88 | 8.29 | 0.313 | 11.8 | 2.5
2005-10-18 | DM-B | 2 | 3.5 | 8.59 | 79.1 | 11.69 | 8.24 | 0.312 | 14.4 |  | 2005-10-18 | RM-B | 3.7 | 8.45 | 78.1 | 11.79 | 8.28 | 0.313 | 13.2
2005-10-25 | DM-A | 2 | 1 | 9.95 | 93.8 | 12.67 | 8.11 | 0.321 | 3.6 | 6 | 2005-10-25 | RM-A | 1 | 9.99 | 94.5 | 12.82 | 8.14 | 0.32 | 3.9 | 6
2005-10-25 | DM-B | 2 | 3.5 | 9.84 | 92.1 | 12.35 | 8.12 | 0.32 | 4.1 |  | 2005-10-25 | RM-B | 3.7 | 9.61 | 90.2 | 12.52 | 8.1 | 0.321 | 6.5
2005-10-27 | DM-A | 2 | 1 | 9.72 | 92 | 13 | 8.25 | 0.32 | 6 | n/r | 2005-10-27 | RM-A | 1 | 10.2 | 96.7 | 12.95 | 8.27 | 0.321 | 5.7 | n/r
2005-10-27 | DM-B | 2 | 3.5 | 9.78 | 92.9 | 12.99 | 8.23 | 0.321 | 11.1 |  | 2005-10-27 | RM-B | 3.7 | 9.95 | 94.2 | 12.86 | 8.3 | 0.321 | 6.3
2005-11-01 | DM-A | 2 | 1 | 7.79 | 73.1 | 12.45 | 8.2 | 0.325 | 5.2 | 4.5 | 2005-11-01 | RM-A | 1 | 7.97 | 74.9 | 12.48 | 8.22 | 0.325 | 0.38 | 5
2005-11-01 | DM-B | 2 | 3.5 | 7.8 | 72.9 | 12.29 | 8.2 | 0.325 | 7.2 |  | 2005-11-01 | RM-B | 3.7 | 7.94 | 74.1 | 12.28 | 8.21 | 0.325 | 3.8
2005-11-04 | DM-A | 2 | 1 | 8.11 | 74.5 | 11.6 | 8.11 | 0.331 | 8.7 | 3 | 2005-11-04 | RM-A | 1 | 8.16 | 75.2 | 11.71 | 8.18 | 0.331 | 9.7 | 3
2005-11-04 | DM-B | 2 | 3.5 | 8.11 | 74.3 | 11.44 | 8.11 | 0.331 | 9.7 |  | 2005-11-04 | RM-B | 3.5 | 8.08 | 74.5 | 11.47 | 8.17 | 0.331 | 11.7
2005-11-08 | DM-A | 2 | 1 | 8.19 | 74.7 | 11.27 | 8.11 | 0.342 | 4.5 | 5 | 2005-11-08 | RM-A | 1 | 8.03 | 73.5 | 11.38 | 8.17 | 0.341 | 4 | 4.5
2005-11-08 | DM-B | 2 | 3.5 | 8.13 | 74.2 | 11.24 | 8.12 | 0.341 | 4.5 |  | 2005-11-08 | RM-B | 3.5 | 8.01 | 73.3 | 11.35 | 8.16 | 0.341 | 4.9
2005-11-11 | DM-A | 2 | 1 | 8.3 | 75.3 | 11 | 8.2 | 0.346 | 5.1 | 4.5 | 2005-11-11 | RM-A | 1 | 8.46 | 76.7 | 10.95 | 8.25 | 0.346 | 5.2 | 4.5
2005-11-11 | DM-B | 2 | 3.5 | 8.25 | 74.8 | 10.98 | 8.19 | 0.346 | 6.6 |  | 2005-11-11 | RM-B | 3.5 | 8.33 | 75.2 | 10.73 | 8.22 | 0.345 | 4.4
2005-11-14 | DM-A | 2 | 1 | 8.66 | 78.7 | 11.1 | 8.06 | 0.333 | 3.2 | 6 | 2005-11-14 | RM-A | 1 | 8.71 | 79.2 | 11.12 | 8.14 | 0.331 | 1.9 | 7
2005-11-14 | DM-B | 2 | 3.5 | 8.55 | 77.6 | 11.04 | 8.09 | 0.333 | 3.9 |  | 2005-11-14 | RM-B | 3.5 | 8.68 | 78.5 | 11.06 | 8.13 | 0.331 | 1.7
2005-11-16 | DM-A | 1 | 1 | 8.38 | 74.1 | 9.9 | 8.17 | 0.335 | 3.5 | 6 | 2005-11-16 | RM-A | 1 | 8.33 | 73.8 | 9.99 | 8.16 | 0.338 | 4.3 | 5.5
2005-11-16 | DM-B | 1 | 4 | 8.12 | 71.7 | 9.82 | 8.12 | 0.339 | 4.9 |  | 2005-11-16 | RM-B | 3.5 | 8.31 | 73.6 | 9.98 | 8.15 | 0.339 | 4.2
2005-11-22 | DM-A | 2 | 1 | 9.26 | 79.6 | 8.63 | 8.09 | 0.331 | 4.4 | 5.5 | 2005-11-22 | RM-A | 1 | 9.03 | 78.9 | 9.35 | 8.14 | 0.33 | 1.3 | 9
2005-11-22 | DM-B | 2 | 3.5 | 9.17 | 78.3 | 9.49 | 8.08 | 0.331 | 5.5 |  | 2005-11-22 | RM-B | 3.5 | 8.96 | 76.9 | 8.64 | 8.11 | 0.329 | 2
2005-12-01 | DM-A | 1 | 1 | 9.83 | 81.4 | 7.27 | 8.22 | 0.335 | 15 | 23" | 2005-12-01 | RM-A | 1 | 9.93 | 82.3 | 7.23 | 8.29 | 0.335 | 8 | 33"
2005-12-01 | DM-B | 1 | 3.5 | 9.66 | 80.3 | 7.36 | 8.22 | 0.335 | 14.2 |  | 2005-12-01 | RM-B | 3.5 | 9.89 | 82 | 7.23 | 8.28 | 0.335 | 8.1
2005-12-05 | DM-A | 1 | 1 | 9.71 | 77.5 | 5.75 | 8.22 | 0.335 | 7.9 | 32" | 2005-12-05 | RM-A | 1 | 9.93 | 79.2 | 5.71 | 8.37 | 0.334 | 6.1 | 38"
2005-12-05 | DM-B | 1 | 3.5 | 9.58 | 76 | 5.59 | 8.21 | 0.336 | 11.4 |  | 2005-12-05 | RM-B | 3.5 | 9.91 | 79 | 5.69 | 8.37 | 0.334 | 7.5
2005-12-12 | DM-A | 2 | 1 | 10.05 | 78.8 | 4.99 | 8.33 | 0.345 | 5.9 | 48" | 2005-12-12 | RM-A | 1 | 10.17 | 80.3 | 5.26 | 8.42 | 0.343 | 2.4 | 78"
2005-12-12 | DM-B | 2 | 3.5 | 10.03 | 78.5 | 4.97 | 8.34 | 0.345 | 7.7 |  | 2005-12-12 | RM-B | 3.5 | 10.15 | 80.1 | 5.23 | 8.43 | 0.343 | 2.3
2005-12-16 | DM-A | 2 | 1 | 10.36 | 80.7 | 4.79 | 8.27 | 0.348 | 4.3 | 51" | 2005-12-16 | RM-A | 1 | 10.26 | 80.3 | 4.91 | 8.35 | 0.346 | 2.8 | 66"
2005-12-16 | DM-B | 2 | 3.5 | 10.33 | 80.6 | 4.8 | 8.28 | 0.348 | 4.4 |  | 2005-12-16 | RM-B | 3.5 | 10.27 | 80.1 | 4.86 | 8.35 | 0.346 | 2.9
2005-12-20 | PIT |  | 1 | 10.21 | 77.1 | 3.59 | 8.32 | 0.352 | 17.6 | 24" | 2005-12-20 | RM-A | 1 | 10.34 | 79.7 | 4.38 | 8.26 | 0.347 | 1.2 | 6'10"
2005-12-20 | PIT |  | 3.5 | 9.86 | 75 | 3.99 | 8.27 | 0.353 | 25 |  | 2005-12-20 | RM-B | 3.5 | 10.34 | 79.4 | 4.31 | 8.27 | 0.347 | 1.4
2006-01-04 | PIT |  | 1 | 11.2 | 84.4 | 3.43 | 8.3 | 0.349 | 11.4 | 27" | 2006-01-04 | RM-A | 1 | 10.6 | 81 | 4.06 | 8.18 | 0.344 | 2.3 | 6'8"
2006-01-04 | PIT |  | 3 | 11.07 | 82.9 | 3.32 | 8.28 | 0.35 | 11.2 |  | 2006-01-04 | RM-B | 3.5 | 10.61 | 80.6 | 3.87 | 8.2 | 0.345 | 3.2
Note on B176: Jim: This area monitored was near the pit in section #41, all measurements where taken one meter from the top and one meter off the bottom.
Note on B177: Jim: This area monitored was near the pit in section #41, all measurements where taken one meter from the top and one meter off the bottom.
Note on B178: Jim: This area monitored was near the pit in section #41, all measurements where taken one meter from the top and one meter off the bottom.
Note on B179: Jim: This area monitored was near the pit in section #41, all measurements where taken one meter from the top and one meter off the bottom.
Note on C176: Jim N34˚15'34.5"
Note on C177: Jim W116˚ 53'14.5
Note on M176: Jim: this reference site used is the same site used through the whole monitoring process.
Note on M178: Jim: this reference site used is the same site used through the whole monitoring process.

## turbidity comparison
BIG BEAR LAKE - EAST END NUTRIENT/SEDIMENT REMOVAL - IN-SITU MONITORING
| Station | Station | Dredge | Reference
Date | Depth | Depth | Turbidity | Turbidity | Percent
| Id. | (m) | (NTU) | (NTU) | Difference
2005-04-06 | A | 1 | 3.8 | 4 | -5.2632
2005-04-06 | B | 3.75 | 5.1 | 4.8 | 5.8824
2005-04-07 | A | 1 | 8.2 | 3.4 | 58.5366
2005-04-07 | B | 4 | 12 | 3.3 | 72.5
2005-04-08 | A | 1 | 11 | 6.8 | 38.1818
2005-04-08 | B | 4 | 13.4 | 8.5 | 36.5672
2005-04-11 | A | 1 | 5.3 | 4.8 | 9.434
2005-04-11 | B | 4 | 7.6 | 5 | 34.2105
2005-04-12 | A | 1 | 4.7 | 7.8 | -65.9574
2005-04-12 | B | 3.5 | 7.9 | 5.3 | 32.9114
2005-04-13 | A | 1 | 6.5 | 3.7 | 43.0769
2005-04-13 | B | 3.5 | 7.7 | 3.9 | 49.3506
2005-04-15 | A | 1 | 5.1 | 3.7 | 27.451
2005-04-15 | B | 3.75 | 4.8 | 4.8 | 0
2005-04-18 | A | 1 | 4.6 | 3.4 | 26.087
2005-04-18 | B | 3.1 | 4.8 | 4 | 16.6667
2005-04-19 | A | 1 | 6.5 | 7 | -7.6923
2005-04-19 | B | 4 | 9.7 | 7.6 | 21.6495
2005-04-20 | A | 1 | 3.8 | 3.9 | -2.6316
2005-04-20 | B | 2.5 | 3.6 | 4.1 | -13.8889
2005-04-21 | A | 1 | 4.9 | 3.3 | 32.6531
2005-04-21 | B | 4.25 | 9.1 | 5.9 | 35.1648
2005-04-22 | A | 1 | 7.4 | 4.2 | 43.2432
2005-04-22 | B | 3 | 8.7 | 3.7 | 57.4713
2005-04-25 | A | 1 | 4.3 | 4.2 | 2.3256
2005-04-25 | B | 4 | 8.5 | 7.1 | 16.4706
2005-04-26 | A | 1 | 4.2 | 2 | 52.381
2005-04-26 | B | 2.5 | 4.7 | 3.2 | 31.9149
2005-04-27 | A | 1 | 4.4 | 1.6 | 63.6364
2005-04-27 | B | 4.25 | 9.1 | 3.3 | 63.7363
2005-04-29 | A | 1 | 3.6 | 3 | 16.6667
2005-04-29 | B | 3.3 | 5.2 | 5.1 | 1.9231
2005-05-02 | A | 1 | 2.4 | 2.6 | -8.3333
2005-05-02 | B | 3.5 | 2.8 | 2.9 | -3.5714
2005-05-03 | A | 1 | 3.7 | 1.6 | 56.7568
2005-05-03 | B | 4.5 | 8.7 | 3 | 65.5172
2005-05-04 | A | 1 | 4.4 | 1.9 | 56.8182
2005-05-04 | B | 4 | 12.1 | 2.1 | 82.6446
2005-05-05 | A | 1 | 14.2 | 3.9 | 72.5352
2005-05-05 | B | 4.5 | 20 | 3.8 | 81
2005-05-06 | A | 1 | 11 | 5 | 54.5455
2005-05-06 | B | 4.5 | 11.6 | 5.7 | 50.8621
2005-05-09 | A | 1 | 6.7 | 4.4 | 34.3284
2005-05-09 | B | 3 | 6.3 | 4.6 | 26.9841
2005-05-10 | A | 1 | 4.7 | 4.1 | 12.766
2005-05-10 | B | 4 | 10.4 | 4.3 | 58.6538
2005-05-11 | A | 1 | 4.4 | 3.4 | 22.7273
2005-05-11 | B | 4.5 | 16.4 | 3.9 | 76.2195
2005-05-12 | A | 1 | 3 | 2.3 | 23.3333
2005-05-12 | B | 5 | 11.4 | 4.2 | 63.1579
2005-05-13 | A | 1 | 4.1 | 5.7 | -39.0244
2005-05-13 | B | 4.25 | 6.4 | 3.4 | 46.875
2005-05-19 | A | 1 | 4.8 | 3.8 | 20.8333
2005-05-19 | B | 4 | 15.2 | 8.3 | 45.3947
2005-05-20 | A | 1 | 4.2 | 2.5 | 40.4762
2005-05-20 | B | 4.5 | 10.04 | 3.5 | 65.1394
2005-05-25 | A | 1 | 2.4 | 2.1 | 12.5
2005-05-25 | B | 4.25 | 3.2 | 2.5 | 21.875
2005-05-26 | A | 1 | 3.7 | 2.6 | 29.7297
2005-05-26 | B | 4 | 11.3 | 11.3 | 0
2005-06-01 | A | 1 | 1.5 | 1.2 | 20
2005-06-01 | B | 4.3 | 1.5 | 1.3 | 13.3333
2005-06-03 | A | 1 | 5.4 | 3.9 | 27.7778
2005-06-03 | B | 4.3 | 6.7 | 6.5 | 2.9851
2005-06-07 | A | 1 | 2.7 | 4.1 | -51.8519
2005-06-07 | B | 3.75 | 2.8 | 2.8 | 0
2005-06-09 | A | 1 | 5.6 | 3 | 46.4286
2005-06-09 | B | 4.5 | 17.2 | 3.4 | 80.2326
2005-06-14 | A | 1 | 1.4 | 1 | 28.5714
2005-06-14 | B | 4 | 13.8 | 1.3 | 90.5797
2005-06-20 | A | 1 | 3.5 | 3.2 | 8.5714
2005-06-20 | B | 4.5 | 4.4 | 6.7 | -52.2727
2005-06-22 | A | 1 | 12 | 2.5 | 79.1667
2005-06-22 | B | 4.5 | 4 | 3.3 | 17.5
2005-06-24 | A | 1 | 4.4 | 2.5 | 43.1818
2005-06-24 | B | 4.5 | 6.3 | 3 | 52.381
2005-06-28 | A | 1 | 4.5 | 2 | 55.5556
2005-06-28 | B | 4.3 | 13.5 | 3.1 | 77.037
2005-06-30 | A | 1 | 3.9 | 4.1 | -5.1282
2005-06-30 | B | 4 | 4.5 | 3.7 | 17.7778
2005-07-06 | A | 1 | 9.5 | 3.7 | 61.0526
2005-07-06 | B | 4 | 8 | 4.4 | 45
2005-07-08 | A | 1 | 6.7 | 7.8 | -16.4179
2005-07-08 | B | 4 | 6.9 | 6.7 | 2.8986
2005-07-13 | A | 1 | 6.2 | 2.8 | 54.8387
2005-07-13 | B | 4.5 | 11.8 | 5.9 | 50
2005-07-15 | A | 1 | 8.4 | 6.4 | 23.8095
2005-07-15 | B | 4 | 16.5 | 8.4 | 49.0909
2005-07-18 | A | 1 | 6.3 | 5 | 20.6349
2005-07-18 | B | 4.3 | 20.2 | 15.5 | 23.2673
2005-07-22 | A | 1 | 6.9 | 6 | 13.0435
2005-07-22 | B | 4.3 | 3.6 | 3.1 | 13.8889
2005-07-26 | A | 1 | 7 | 8 | -14.2857
2005-07-26 | B | 4.5 | 4.9 | 5.4 | -10.2041
2005-07-29 | A | 1 | 7.5 | 6.3 | 16
2005-07-29 | B | 4 | 12.8 | 8.1 | 36.7188
2005-08-02 | A | 1 | 9.1 | 4.3 | 52.7473
2005-08-02 | B | 4 | 8 | 5.4 | 32.5
2005-08-05 | A | 1 | 11.5 | 9.1 | 20.8696
2005-08-05 | B | 4 | 11.5 | 8.7 | 24.3478
2005-08-09 | A | 1 | 10.2 | 7.4 | 27.451
2005-08-09 | B | 4 | 10 | 9.1 | 9
2005-08-12 | A | 1 | 8.2 | 6.7 | 18.2927
2005-08-12 | B | 4.3 | 14 | 8.4 | 40
2005-08-16 | A | 1 | 9.8 | 9.7 | 1.0204
2005-08-16 | B | 4.3 | 20.9 | 11.8 | 43.5407
2005-08-18 | A | 1 | 16 | 12.4 | 22.5
2005-08-18 | B | 4 | 17.8 | 13.9 | 21.9101
2005-08-23 | A | 1 | 19.9 | 19.2 | 3.5176
2005-08-23 | B | 4 | 31.1 | 20.8 | 33.119
2005-08-26 | A | 1 | 19.1 | 23.1 | -20.9424
2005-08-26 | B | 4 | 47.3 | 21.6 | 54.334
2005-08-30 | A | 1 | 28 | 22.2 | 20.7143
2005-08-30 | B | 4 | 27.1 | 23.4 | 13.6531
2005-09-02 | A | 1 | 28.8 | 23.7 | 17.7083
2005-09-02 | B | 4 | 41.1 | 24.9 | 39.4161
2005-09-07 | A | 1 | 30.9 | 26.1 | 15.534
2005-09-07 | B | 4 | 31.8 | 25 | 21.3836
2005-09-09 | A | 1 | 31 | 29.9 | 3.5484
2005-09-09 | B | 4 | 33.1 | 29.9 | 9.6677
2005-09-14 | A | 1 | 27.4 | 27.3 | 0.36496
2005-09-14 | B | 3.66 | 27.7 | 29.6 | -6.8592
2005-09-16 | A | 1 | 29.1 | 23.9 | 17.8694
2005-09-16 | B | 4 | 30.4 | 24.2 | 20.3947
2005-09-19 | A | 1 | 32.6 | 30.9 | 5.2147
2005-09-19 | B | 3.7 | 31.5 | 44.9 | -42.5397
2005-09-23 | A | 1 | 22.6 | 22.2 | 1.7699
2005-09-23 | B | 4 | 24.2 | 22.5 | 7.0248
2005-09-27 | A | 1 | 32.3 | 27.4 | 15.1703
2005-09-27 | B | 3.7 | 33.2 | 29.4 | 11.4458
2005-09-30 | A | 1 | 19 | 16.2 | 14.7368
2005-09-30 | B | 3.5 | 30 | 17.4 | 42
2005-10-05 | A | 1 | 19 | 18.8 | 1.0526
2005-10-05 | B | 3.5 | 22.9 | 18.9 | 17.4672
2005-10-07 | A | 1 | 13.7 | 13.1 | 4.3796
2005-10-07 | B | 3.5 | 15.3 | 14.2 | 7.1895
2005-10-11 | A | 1 | 12.4 | 11.1 | 10.4839
2005-10-11 | B | 3.5 | 13.2 | 11.9 | 9.8485
2005-10-14 | A | 1 | 12 | 10.3 | 14.1667
2005-10-14 | B | 4 | 11.1 | 11.6 | -4.5045
2005-10-18 | A | 1 | 13.7 | 11.8 | 13.8686
2005-10-18 | B | 3.5 | 14.4 | 13.2 | 8.3333
2005-10-25 | A | 1 | 3.6 | 3.9 | -8.3333
2005-10-25 | B | 3.5 | 4.1 | 6.5 | -58.5366
2005-10-27 | A | 1 | 6 | 5.7 | 5
2005-10-27 | B | 3.5 | 11.1 | 6.3 | 43.2432
2005-11-01 | A | 1 | 5.2 | 0.38 | 92.6923
2005-11-01 | B | 3.5 | 7.2 | 3.8 | 47.2222
2005-11-04 | A | 1 | 8.7 | 9.7 | -11.4943
2005-11-04 | B | 3.5 | 9.7 | 11.7 | -20.6186
2005-11-08 | A | 1 | 4.5 | 4 | 11.1111
2005-11-08 | B | 3.5 | 4.5 | 4.9 | -8.8889
2005-11-11 | A | 1 | 5.1 | 5.2 | -1.9608
2005-11-11 | B | 3.5 | 6.6 | 4.4 | 33.3333
2005-11-14 | A | 1 | 3.2 | 1.9 | 40.625
2005-11-14 | B | 3.5 | 3.9 | 1.7 | 56.4103
2005-11-16 | A | 1 | 3.5 | 4.3 | -22.8571
2005-11-16 | B | 4 | 4.9 | 4.2 | 14.2857