## Sheet1
BIG BEAR LAKE - EAST END NUTRIENT/SEDIMENT REMOVAL PILOT-PROJECT - IN-SITU MONITORING DATA
|  |  | Station | DREDGE MONITORING SITE | [9 empty] | REFERENCE MONITORING SITE
| Station | Buoy | Sampling | D.O. | D.O. | Temp | pH | Cond | Turbidity | Secchi |  | Station | Station | D.O. | D.O. | Temp | pH | Cond | Turbidity | Secchi
Date | Site | # | Depth | (mg/L) | (%) | (oC) | (s.u.) | (mS/cm2) | (NTU) | (ft) | Date | Site | Depth | (mg/L) | (%) | (oC) | (s.u.) | (mS/cm2) | (NTU) | (ft)
2005-04-06 | DM-A |  | 1 | 10.13 | 88.7 | 9.44 | 8.45 | 0.303 | 3.8 | 5 | 2005-04-06 | RM-A | 1 | 9.32 | 79.4 | 9.53 | 8.56 | 0.303 | 4 | 5
2005-04-06 | DM-B |  | 3.75 | 9.78 | 81 | 9.03 | 8.46 | 0.304 | 5.1 |  | 2005-04-06 | RM-B | 3 | 8.92 | 74.6 | 8.23 | 8.44 | 0.301 | 4.8
2005-04-07 | DM-A |  | 1 | 11.59 | 94.9 | 9.43 | 8.43 | 0.309 | 8.2 | 4 | 2005-04-07 | RM-A | 1 | 10.81 | 93.8 | 9.03 | 8.45 | 0.306 | 3.4 | 6
2005-04-07 | DM-B |  | 4 | 10.41 | 93.1 | 9.33 | 8.37 | 0.309 | 12 |  | 2005-04-07 | RM-B | 3 | 11.01 | 95.2 | 9.01 | 8.45 | 0.302 | 3.3
2005-04-08 | DM-A |  | 1 | 9.55 | 92.2 | 9.25 | 8.4 | 0.269 | 11 | 2 | 2005-04-08 | RM-A | 1 | 9.77 | 76.8 | 9.03 | 8.45 | 0.266 | 6.8 | 3
2005-04-08 | DM-B |  | 4 | 9.76 | 83.9 | 9.23 | 8.41 | 0.269 | 13.4 |  | 2005-04-08 | RM-B | 6 | 8.65 | 77.1 | 9 | 8.43 | 0.267 | 8.5
2005-04-11 | DM-A |  | 1 | 8.99 | 77.9 | 9.41 | 8.34 | 0.276 | 5.3 | 5 | 2005-04-11 | RM-A | 1 | 9.13 | 79.4 | 9.56 | 8.37 | 0.275 | 4.8 | 4.5
2005-04-11 | DM-B |  | 4 | 8.71 | 75.4 | 9 | 8.31 | 0.28 | 7.6 |  | 2005-04-11 | RM-B | 4 | 8.77 | 76.5 | 9.38 | 8.38 | 0.275 | 5
2005-04-12 | DM-A |  | 1 | 9.23 | 80 | 9.39 | 8.36 | 0.278 | 4.7 | 5.5 | 2005-04-12 | RM-A | 1 | 9.06 | 78.5 | 9.13 | 8.46 | 0.276 | 7.8 | 6.5
2005-04-12 | DM-B |  | 3.5 | 8.84 | 76.4 | 9.11 | 8.31 | 0.28 | 7.9 |  | 2005-04-12 | RM-B | 3.75 | 8.87 | 76.2 | 9.04 | 8.36 | 0.278 | 5.3
2005-04-13 | DM-A |  | 1 | 8.95 | 80.7 | 10.77 | 8.36 | 0.265 | 6.5 | 4 | 2005-04-13 | RM-A | 1 | 9.18 | 82.8 | 10.62 | 8.41 | 0.262 | 3.7 | 7
2005-04-13 | DM-B |  | 3.5 | 8.76 | 78.2 | 10.61 | 8.34 | 0.266 | 7.7 |  | 2005-04-13 | RM-B | 3.75 | 9.08 | 81.3 | 10.45 | 8.42 | 0.262 | 3.9
2005-04-15 | DM-A |  | 1 | 9 | 81.3 | 10.82 | 8.37 | 0.272 | 5.1 | 6 | 2005-04-15 | RM-A | 1 | 9.21 | 84.5 | 11.36 | 8.47 | 0.271 | 3.7 | 7
2005-04-15 | DM-B |  | 3.75 | 9.03 | 80.2 | 10.17 | 8.34 | 0.268 | 4.8 |  | 2005-04-15 | RM-B | 3.75 | 9.03 | 80.2 | 10.17 | 8.34 | 0.268 | 4.8
2005-04-18 | DM-A |  | 1 | 9.4 | 89.1 | 12.89 | 8.39 | 0.27 | 4.6 | 6 | 2005-04-18 | RM-A | 1 | 9.43 | 89.6 | 12.95 | 8.45 | 0.27 | 3.4 | 7
2005-04-18 | DM-B |  | 3.1 | 9.36 | 88.7 | 12.89 | 8.41 | 0.269 | 4.8 |  | 2005-04-18 | RM-B | 3.75 | 9.32 | 88.1 | 12.8 | 8.41 | 0.271 | 4
2005-04-19 | DM-A |  | 1 | 8.46 | 79 | 12.24 | 8.33 | 0.263 | 6.5 | 4 | 2005-04-19 | RM-A | 1 | 8.38 | 78.4 | 12.33 | 8.36 | 0.263 | 7 | 6
2005-04-19 | DM-B |  | 4 | 8.23 | 76.5 | 12.14 | 8.32 | 0.264 | 9.7 |  | 2005-04-19 | RM-B | 3.75 | 8.33 | 77.7 | 12.2 | 8.35 | 0.263 | 7.6
2005-04-20 | DM-A |  | 1 | 9.2 | 86.8 | 12.58 | 8.37 | 0.261 | 3.8 | 7 | 2005-04-20 | RM-A | 1 | 8.87 | 83.5 | 12.6 | 8.32 | 0.261 | 3.9 | 7
2005-04-20 | DM-B |  | 2.5 | 9.22 | 87 | 12.55 | 8.39 | 0.261 | 3.6 |  | 2005-04-20 | RM-B | 3.75 | 8.95 | 84 | 12.44 | 8.34 | 0.261 | 4.1
2005-04-21 | DM-A |  | 1 | 8.38 | 78.1 | 12.16 | 8.32 | 0.267 | 4.9 | 6 | 2005-04-21 | RM-A | 1 | 8.72 | 81.2 | 12.42 | 8.37 | 0.266 | 3.3 | 7
2005-04-21 | DM-B |  | 4.25 | 7.65 | 69.9 | 11.64 | 8.16 | 0.269 | 9.1 |  | 2005-04-21 | RM-B | 4 | 8.1 | 74.6 | 11.66 | 8.26 | 0.265 | 5.9
2005-04-22 | DM-A |  | 1 | 8.64 | 81.4 | 12.689 | 8.26 | 0.269 | 7.4 | 4 | 2005-04-22 | RM-A | 1 | 8.66 | 81.1 | 12.3 | 8.3 | 0.264 | 4.2 | 7
2005-04-22 | DM-B |  | 3 | 8.46 | 79.7 | 12.64 | 8.26 | 0.269 | 8.7 |  | 2005-04-22 | RM-B | 4 | 8.33 | 73.5 | 10.95 | 8.04 | 0.263 | 3.7
2005-04-25 | DM-A |  | 1 | 8.57 | 79.5 | 11.97 | 8.25 | 0.271 | 4.3 | 5 | 2005-04-25 | RM-A | 1 | 8.43 | 77.7 | 11.73 | 8.27 | 0.269 | 4.2 | 6
2005-04-25 | DM-B |  | 4 | 7.91 | 71.6 | 10.89 | 8.14 | 0.277 | 8.5 |  | 2005-04-25 | RM-B | 3.75 | 8.18 | 73.4 | 10.87 | 8.16 | 0.27 | 7.1
2005-04-26 | DM-A |  | 1 | 8.86 | 83.6 | 12.81 | 8.31 | 0.263 | 4.2 | 5 | 2005-04-26 | RM-A | 1 | 8.88 | 84.1 | 12.89 | 8.31 | 0.258 | 2 | 8
2005-04-26 | DM-B |  | 2.5 | 8.85 | 83.7 | 12.79 | 8.32 | 0.263 | 4.7 |  | 2005-04-26 | RM-B | 4 | 8.81 | 82.6 | 12.47 | 8.3 | 0.26 | 3.2
2005-04-27 | DM-A |  | 1 | 8.73 | 83 | 13.04 | 8.17 | 0.267 | 4.4 | 5.5 | 2005-04-27 | RM-A | 1 | 9.2 | 87 | 12.85 | 8.25 | 0.265 | 1.6 | 8
2005-04-27 | DM-B |  | 4.25 | 8.66 | 81.8 | 12.69 | 8.19 | 0.268 | 9.1 |  | 2005-04-27 | RM-B | 4 | 9.07 | 85.2 | 12.53 | 8.22 | 0.267 | 3.3
2005-04-29 | DM-A |  | 1 | 8.25 | 77.1 | 11.75 | 8.32 | 0.292 | 3.6 | 5.5 | 2005-04-29 | RM-A | 1 | 8.6 | 80.4 | 12.33 | 8.36 | 0.291 | 3 | 7
2005-04-29 | DM-B |  | 3.3 | 8.38 | 76.1 | 10.74 | 8.29 | 0.293 | 5.2 |  | 2005-04-29 | RM-B | 4 | 8.3 | 74.7 | 10.91 | 8.26 | 0.292 | 5.1
2005-05-02 | DM-A |  | 1 | 9.1 | 87.4 | 13.44 | 8.44 | 0.279 | 2.4 | 6 | 2005-05-02 | RM-A | 1 | 9.51 | 91 | 13.31 | 8.46 | 0.28 | 2.6 | 6
2005-05-02 | DM-B |  | 3.5 | 9.09 | 87.1 | 13.34 | 8.44 | 0.28 | 2.8 |  | 2005-05-02 | RM-B | 4 | 9.43 | 90 | 13.16 | 8.47 | 0.279 | 2.9
2005-05-03 | DM-A |  | 1 | 8.95 | 85.2 | 11.11 | 8.43 | 0.286 | 3.7 | 6 | 2005-05-03 | RM-A | 1 | 9.1 | 88.4 | 13.99 | 8.45 | 0.285 | 1.6 | 9
2005-05-03 | DM-B |  | 4.5 | 8.74 | 82.2 | 12.91 | 8.3 | 0.289 | 8.7 |  | 2005-05-03 | RM-B | 4 | 9.05 | 85.4 | 12.79 | 8.4 | 0.284 | 3
2005-05-04 | DM-A |  | 1 | 9.06 | 90 | 14.97 | 8.41 | 0.294 | 4.4 | 5 | 2005-05-04 | RM-A | 1 | 9.76 | 95.3 | 14.51 | 8.46 | 0.289 | 1.9 | 7
2005-05-04 | DM-B |  | 4 | 8.97 | 88.8 | 14.86 | 8.4 | 0.295 | 12.1 |  | 2005-05-04 | RM-B | 4 | 9.66 | 94.7 | 14.46 | 8.46 | 0.29 | 2.1
2005-05-05 | DM-A |  | 1 | 8.51 | 84 | 14.81 | 8.34 | 0.285 | 14.2 | 1.5 | 2005-05-05 | RM-A | 1 | 8.94 | 87.5 | 14.7 | 8.42 | 0.282 | 3.9 | 6
2005-05-05 | DM-B |  | 4.5 | 8.3 | 82 | 14.84 | 8.31 | 0.287 | 20 |  | 2005-05-05 | RM-B | 4 | 8.83 | 86.7 | 14.47 | 8.41 | 0.283 | 3.8
2005-05-06 | DM-A |  | 1 | 8.78 | 84.1 | 13.52 | 8.26 | 0.302 | 11 | 2 | 2005-05-06 | RM-A | 1 | 8.83 | 84.2 | 13.47 | 8.29 | 0.3 | 5 | 5
2005-05-06 | DM-B |  | 4.5 | 8.66 | 83.2 | 13.49 | 8.27 | 0.301 | 11.6 |  | 2005-05-06 | RM-B | 4.25 | 8.47 | 83.8 | 13.42 | 8.28 | 0.3 | 5.7
2005-05-09 | DM-A |  | 1 | 8.15 | 77.8 | 13.6 | 8.22 | 0.294 | 6.7 | 4 | 2005-05-09 | RM-A | 1 | 8.53 | 82.2 | 13.7 | 8.29 | 0.292 | 4.4 | 5
2005-05-09 | DM-B |  | 3 | 8.06 | 77.7 | 13.6 | 8.22 | 0.294 | 6.3 |  | 2005-05-09 | RM-B | 4.25 | 8.47 | 81.2 | 13.64 | 8.27 | 0.292 | 4.6
2005-05-10 | DM-A |  | 1 | 8.45 | 80.7 | 13.28 | 8.28 | 0.295 | 4.7 | 5 | 2005-05-10 | RM-A | 1 | 8.33 | 80.2 | 13.17 | 8.32 | 0.294 | 4.1 | 5
2005-05-10 | DM-B |  | 4 | 8.42 | 79.9 | 73.03 | 8.25 | 0.299 | 10.4 |  | 2005-05-10 | RM-B | 4.25 | 8.36 | 79.5 | 13.15 | 8.33 | 0.294 | 4.3
2005-05-11 | DM-A |  | 1 | 8.49 | 83.2 | 13.09 | 8.34 | 0.303 | 4.4 | 6 | 2005-05-11 | RM-A | 1 | 8.57 | 84 | 13.77 | 8.32 | 0.298 | 3.4 | 8
2005-05-11 | DM-B |  | 4.5 | 8.2 | 77.5 | 12.88 | 8.2 | 0.311 | 16.4 |  | 2005-05-11 | RM-B | 4.25 | 8.7 | 82.9 | 13.41 | 8.33 | 0.299 | 3.9
2005-05-12 | DM-A | 1 | 1 | 8.56 | 84.2 | 15.07 | 8.34 | 0.292 | 3 | 7 | 2005-05-12 | RM-A | 1 | 8.83 | 88.1 | 15.25 | 8.36 | 0.289 | 2.3 | 8
2005-05-12 | DM-B | 1 | 5 | 7.84 | 74.5 | 13.01 | 8.19 | 0.292 | 11.4 |  | 2005-05-12 | RM-B | 4.25 | 9.1 | 86.1 | 12.99 | 8.34 | 0.287 | 4.2
2005-05-13 | DM-A |  | 1 | 9.21 | 88.8 | 13.84 | 8.4 | 0.293 | 4.1 | 6 | 2005-05-13 | RM-A | 1 | 9.29 | 91.1 | 14.77 | 8.35 | 0.296 | 5.7 | 5
2005-05-13 | DM-B |  | 4.25 | 7.52 | 71.3 | 12.94 | 8.11 | 0.297 | 6.4 |  | 2005-05-13 | RM-B | 4.25 | 8.84 | 84.5 | 13.36 | 8.26 | 0.292 | 3.4
2005-05-19 | DM-A | 2 | 1 | 8.81 | 90.7 | 16.5 | 8.42 | 0.3 | 4.8 | 6 | 2005-05-19 | RM-A | 1 | 9.35 | 95.2 | 16.12 | 8.44 | 0.3 | 3.8 | 6.5
2005-05-19 | DM-B | 2 | 4 | 8.69 | 84.9 | 15.38 | 8.24 | 0.304 | 15.2 |  | 2005-05-19 | RM-B | 4.5 | 9.15 | 90.1 | 15.21 | 8.27 | 0.3 | 8.3