## ThresholdsTbl 2012
G=Groundwater
|  | Water Quality | Hardness Adjusted Critiera, use 400 mg/L for hardness =>400 mg/L. |  |  | IS=Inland SW | Water Quality Screening Level to Protect Designated Beneficial Uses in the Water Body
Constituent / Parameter |  | Objective or |  | Screening |  | E=EB/Estuary | Groundwater |  |  | Surface Waters - Fresh |  |  |  | Enclosed Bays/Est | Ocean | CAS
| Synonym | Promulgated Criterion | Source of Recommended Numerical Limit(s) | Level | Units | O=Ocean | MUN-MCL | MUN-Tox | AGR | MUN | MUNgw | Aq. Life | AGR | Aquatic Life | Aquatic Life | Numbers
Aluminum |  | Chemical Constituents | California Primary MCL | 1000 | ug/L | G & IS |  |  |  |  | X |  |  |  |  | 7429-90-5
|  |  | Water Quality for Agriculture (Ayers & Westcot) | 5000 | ug/L | G & IS |  |  | X |  |  |  | X
|  | Tastes and Odors | California Secondary MCL | 200 | ug/L | G & IS |  |  |  | X
|  | Toxicity - humans | California Public Health Goal for Drinking Water | 600 | ug/L | G & IS
|  | Toxicity - fw aquatic life | USEPA National Recomm. WQ Criteria, 4-day avg, total (f) | 87 | ug/L | IS | [5 empty] | X
|  |  | USEPA National Recomm. WQ Criteria, 1-hour avg, total (f) | 750 | ug/L | IS
Antimony |  | Chemical Constituents | California Primary MCL | 6 | ug/L | G & IS | X | X |  |  | X |  |  |  |  | 7440-36-0
|  | Toxicity - humans | California Public Health Goal for Drinking Water | 20 | ug/L | G
|  | CTR - humans | California Toxics Rule (USEPA) for sources of drinking water | 14 | ug/L | IS |  |  |  | X
|  |  | California Toxics Rule (USEPA) for organism consuption | 4300 | ug/L | IS & E | [7 empty] | X
|  | CA Ocean Plan - humans | Human Health Protection Objective, fish consumption | 1200 | ug/L | O
|  | Toxicity - fw aquatic life | USEPA National Recomm. WQ Criteria, acute tox info | 9000 | ug/L | IS
|  |  | USEPA National Recomm. WQ Criteria, chronic tox info | 1600 | ug/L | IS
|  |  | USEPA National Recomm. WQ Criteria, algae toxicity | 610 | ug/L | IS | [5 empty] | X
Arsenic |  | Chemical Constituents | California Primary MCL | 10 | ug/L | G & IS | X |  |  | ? | X |  |  |  |  | 7440-38-2
| PRG or MCL |  | Water Quality for Agriculture (Ayers & Westcot) | 100 | ug/L | G & IS |  |  | X |  |  |  | X
|  | Toxicity - humans | California Public Health Goal for Drinking Water | 0.004 | ug/L | G & IS |  | X |  | ?
|  |  | USEPA National Recomm. WQ Criteria, water+fish consump. | 0.018 | ug/L | IS
|  |  | USEPA National Recomm. WQ Criteria, fish consumption | 0.14 | ug/L | IS & E & O
|  | CTR - fw aquatic life | California Toxics Rule (USEPA), 4-day average (dissolved) | 150 | ug/L | IS | [5 empty] | X
|  |  | California Toxics Rule (USEPA), 1-hour average (dissolved) | 340 | ug/L | IS
|  | CTR - sw aquatic life | California Toxics Rule (USEPA), 4-day average (dissolved) | 36 | ug/L | E | [7 empty] | X
|  |  | California Toxics Rule (USEPA), 1-hour average (dissolved) | 69 | ug/L | E
|  | CA Ocean Plan - aq life | Aquatic Life Protection Objective, 6-month median | 8 | ug/L | O | [8 empty] | X
|  |  | Aquatic Life Protection Objective, daily maximum | 32 | ug/L | O
|  |  | Aquatic Life Protection Objective, instantaneous maximum | 80 | ug/L | O
Asbestos |  | Chemical Constituents | California Primary MCL | 7 | MFL | G & IS | X | X |  | X | X |  |  |  |  | 1332-21-4
|  | Toxicity - humans | USEPA Drinking Water Health Adivisory | 7 | MFL | G
|  | NTR - humans | National Toxics Rule (USEPA) for sources of drinking water | 7 | MFL | IS
Barium |  | Chemical Constituents | California Primary MCL | 1000 | ug/L | G & IS | X | X |  | X | X |  |  |  |  | 7440-39-3
|  | Toxicity - humans | California Public Health Goal for Drinking Water | 2000 | ug/L | G & IS
|  |  | USEPA National Recomm. WQ Criteria, water+fish consump. | 1000 | ug/L | IS
Beryllium |  | Chemical Constituents | California Primary MCL | 4 | ug/L | G & IS | X |  |  | ? | X |  |  |  |  | 7440-41-7
| PRG or MCL |  | Water Quality for Agriculture (Ayers & Westcot) | 100 | ug/L | G & IS |  |  | X |  |  |  | X
|  | Toxicity - humans | California Public Health Goal for Drinking Water | 1 | ug/L | G & IS |  | X |  | ?
|  | CA Ocean Plan - humans | Human Health Protection Objective, fish consumption | 0.033 | ug/L | O | [8 empty] | X
|  | Toxicity - fw aquatic life | USEPA National Recomm. WQ Criteria, acute tox info | 130 | ug/L | IS
|  |  | USEPA National Recomm. WQ Criteria, chronic tox info | 5.3 | ug/L | IS | [5 empty] | X
Boron |  | Chemical Constituents | Water Quality for Agriculture (Ayers & Westcot) | 700 | ug/L | G & IS |  |  | X |  |  |  | X |  |  | 7440-42-8
|  | Toxicity - humans | California DHS Notification Level for drinking water | 1000 | ug/L | G & IS | X | X |  | X | X
Cadmium |  | Chemical Constituents | California Primary MCL | 5 | ug/L | G & IS | X |  |  | ? | X
| PRG or MCL |  | Water Quality for Agriculture (Ayers & Westcot) | 10 | ug/L | G & IS |  |  | X |  |  |  | X
|  | Toxicity - humans | California Public Health Goal for Drinking Water | 0.04 | ug/L | G & IS |  | X |  | ?
|  | CTR - fw aquatic life | California Toxics Rule (USEPA), 4-day average, dissolved (l) | 2.238 | ug/L | IS | [5 empty] | X
|  |  | California Toxics Rule (USEPA), 4-day average, total recoverable | 2.462 | ug/L | IS | [5 empty] | X
|  |  | California Toxics Rule (USEPA), 1-hour average, dissolved (l) | 4.2644 | ug/L | IS
|  |  | California Toxics Rule (USEPA), 1-hour average, total recoverable | 4.5174 | ug/L | IS
|  | CTR - sw aquatic life | California Toxics Rule (USEPA), 4-day average, dissolved | 9.3 | ug/L | E & O | [7 empty] | X
|  |  | California Toxics Rule (USEPA), 1-hour average, dissolved | 42 | ug/L | E & O
|  | CA Ocean Plan - aq life | Aquatic Life Protection Objective, 6-month median | 1 | ug/L | O | [8 empty] | X
|  |  | Aquatic Life Protection Objective, daily maximum | 4 | ug/L | O
|  |  | Aquatic Life Protection Objective, instantaneous maximum | 10 | ug/L | O
Chromium (III) |  | Chemical Constituents | California Primary MCL (total chromium) | 50 | ug/L | G & IS | X | X |  | X | X |  |  |  |  | 16065-83-1
|  | Toxicity - humans | USEPA IRIS Reference Dose (c) | 10500 | ug/L | G & IS
|  | NTR - fw aquatic life | National Toxics Rule (USEPA), 4-day average, dissolved (l) | 178.005 | ug/L | IS | [5 empty] | X
|  | NTR - fw aquatic life | National Toxics Rule (USEPA), 4-day average, total recoverable | 206.9825 | ug/L | IS | [5 empty] | X
|  |  | National Toxics Rule (USEPA), 1-hour average, dissolved (l) | 550 | ug/L | IS
|  |  | National Toxics Rule (USEPA), 1-hour average, total recoverable | 1740 | ug/L | IS
|  | CA Ocean Plan - humans | Human Health Protection Objective, fish consumption | 190000 | ug/L | O
|  | Toxicity - sw aquatic life | USEPA National Recomm. WQ Criteria, acute tox info / 10 | 1030 | ug/L | E & O | [7 empty] | X | X
Chromium (VI) |  | Chemical Constituents | California Primary MCL (total chromium) | 50 | ug/L | G & IS | X | X |  | X | X |  |  |  |  | 18540-29-9
|  |  | Water Quality for Agriculture (Ayers & Westcot) | 100 | ug/L | G & IS |  |  | X |  |  |  | X
|  | CTR - fw aquatic life | California Toxics Rule (USEPA), 4-day average (dissolved) | 11 | ug/L | IS | [5 empty] | X
|  |  | California Toxics Rule (USEPA), 1-hour average (dissolved) | 16 | ug/L | IS
|  | CTR - sw aquatic life | California Toxics Rule (USEPA), 4-day average (dissolved) | 50 | ug/L | E | [7 empty] | X
|  |  | California Toxics Rule (USEPA), 1-hour average (dissolved) | 1100 | ug/L | E
|  | CA Ocean Plan - aq life | Aquatic Life Protection Objective, 6-month median | 2 | ug/L | O | [8 empty] | X
|  |  | Aquatic Life Protection Objective, daily maximum | 8 | ug/L | O
|  |  | Aquatic Life Protection Objective, instantaneous maximum | 20 | ug/L | O
Cobalt |  | Chemical Constituents | Water Quality for Agriculture (Ayers & Westcot) | 50 | ug/L | G & IS |  |  | X |  |  |  | X |  |  | 7440-48-4
Copper |  | Chemical Constituents | California Primary MCL | 1300 | ug/L | G & IS | [9 empty] | 7440-50-8
|  |  | Water Quality for Agriculture (Ayers & Westcot) | 200 | ug/L | G & IS |  |  | X |  |  |  | X
|  | Tastes and Odors | California Secondary MCL & USEPA Nat. Rec. WQ Criteria | 1000 | ug/L | G & IS |  |  |  |  | X
|  | Toxicity - humans | California Public Health Goal for Drinking Water | 300 | ug/L | G |  | X
|  | CTR - humans | California Toxics Rule (USEPA) for sources of drinking water | 1300 | ug/L | IS |  |  |  | X
|  | CTR - fw aquatic life | California Toxics Rule (USEPA), 4-day average, dissolved (l) | 8.9558 | ug/L | IS | [5 empty] | X
|  | CTR - fw aquatic life | California Toxics Rule (USEPA), 4-day average, total recoverable | 9.3289 | ug/L | IS | [5 empty] | X
|  |  | California Toxics Rule (USEPA), 1-hour average, dissolved (l) | 13.4391 | ug/L | IS
|  |  | California Toxics Rule (USEPA), 1-hour average, total recoverable | 13.9991 | ug/L | IS
|  | CTR - sw aquatic life | California Toxics Rule (USEPA), 4-day average, dissolved | 3.1 | ug/L | E | [7 empty] | X
|  |  | California Toxics Rule (USEPA), 1-hour average, dissolved | 4.8 | ug/L | E
|  | CA Ocean Plan - aq life | Aquatic Life Protection Objective, 6-month median | 3 | ug/L | O | [8 empty] | X
|  |  | Aquatic Life Protection Objective, daily maximum | 12 | ug/L | O
|  |  | Aquatic Life Protection Objective, instantaneous maximum | 30 | ug/L | O
|  | SF Bay Basin Plan | Site Specific Obj. (1) SFB, 4-day avg | 6.9 | ug/L | Lower South San Francisco Bay, South of Dumbarton Bridge | [7 empty] | X
|  | (tbl 3-3A) | Site Specific Obj. (1) SFB, 1-hr avg | 10.8 | ug/L | Lower South San Francisco Bay, South of Dumbarton Bridge | [7 empty] | X
Cyanide |  | Chemical Constituents | California Primary MCL | 150 | ug/L | G & IS | X | X |  | X | X |  |  |  |  | 57-12-5
|  | Tastes and Odors | Odor threshold (Amoore and Hautala) | 170 | ug/L | G & IS
|  | Toxicity - humans | California Public Health Goal for Drinking Water | 150 | ug/L | G
|  |  | USEPA National Recomm. WQ Criteria, water+fish consump. | 140 | ug/L | IS & E & O
|  | CTR - humans | California Toxics Rule (USEPA) for sources of drinking water | 700 | ug/L | IS
|  |  | California Toxics Rule (USEPA) for organism consuption | 220000 | ug/L | IS & E
|  | NTR - fw aquatic life | National Toxics Rule (USEPA), 4-day average, total | 5.2 | ug/L | IS | [5 empty] | X
|  |  | National Toxics Rule (USEPA), 1-hour average, total | 22 | ug/L | IS
|  | NTR - sw aquatic life | National Toxics Rule (USEPA), 4-day average, total | 1 | ug/L | E | [7 empty] | X
|  |  | National Toxics Rule (USEPA), 1-hour average, total | 1 | ug/L | E
|  | CA Ocean Plan - aq life | Aquatic Life Protection Objective, 6-month median | 1 | ug/L | O | [8 empty] | X
|  |  | Aquatic Life Protection Objective, daily maximum | 4 | ug/L | O
|  |  | Aquatic Life Protection Objective, instantaneous maximum | 10 | ug/L | O
Fluoride |  | Chemical Constituents | California Primary MCL | 2000 | ug/L | G & IS | X |  |  | X | X |  |  |  |  | 16984-48-8
|  |  | Water Quality for Agriculture (Ayers & Westcot) | 1000 | ug/L | G & IS |  |  | X |  |  |  | X
|  | Tastes and Odors | USEPA Secondary MCL | 2000 | ug/L | G & IS
|  | Toxicity - humans | California Public Health Goal for Drinking Water | 1000 | ug/L | G & IS |  | X
Iron |  | Chemical Constituents | California Secondary MCL | 300 | ug/L | G & IS | X | X |  | X | X |  |  |  |  | 7439-89-6
|  |  | Water Quality for Agriculture (Ayers & Westcot) | 5000 | ug/L | G & IS |  |  | X |  |  |  | X
|  | Toxicity - fw aquatic life | USEPA National Recomm. WQ Criteria, 4-day average | 1000 | ug/L | IS | [5 empty] | X
Lead |  | Chemical Constituents | California Primary MCL | 15 | ug/L | G & IS | X |  |  | X | X |  |  |  |  | 7439-92-1
|  |  | Water Quality for Agriculture (Ayers & Westcot) | 5000 | ug/L | G & IS |  |  | X |  |  |  | X
|  | Toxicity - humans | California Public Health Goal for Drinking Water | 0.2 | ug/L | G & IS |  | X
|  | CTR - fw aquatic life | California Toxics Rule (USEPA), 4-day average, dissolved (l) | 2.5166 | ug/L | IS | [5 empty] | X
|  |  | California Toxics Rule (USEPA), 4-day average, total recoverable | 3.1816 | ug/L | IS | [5 empty] | X
|  |  | California Toxics Rule (USEPA), 1-hour average, dissolved (l) | 64.5814 | ug/L | IS
|  |  | California Toxics Rule (USEPA), 1-hour average, total recoverable | 81.6451 | ug/L | IS
|  | CTR - sw aquatic life | California Toxics Rule (USEPA), 4-day average, dissolved | 8.1 | ug/L | E | [7 empty] | X
|  |  | California Toxics Rule (USEPA), 1-hour average, dissolved | 210 | ug/L | E
|  | CA Ocean Plan - aq life | Aquatic Life Protection Objective, 6-month median | 2 | ug/L | O | [8 empty] | X
|  |  | Aquatic Life Protection Objective, daily maximum | 8 | ug/L | O
|  |  | Aquatic Life Protection Objective, instantaneous maximum | 20 | ug/L | O
Molybdenum |  | Chemical Constituents | USEPA IRIS Reference Dose (c) | 35 | ug/L | G & IS | X | X |  | X | X |  |  |  |  | 7439-98-7
|  |  | Water Quality for Agriculture (Ayers & Westcot) | 10 | ug/L | G & IS |  |  | X |  |  |  | X
Manganese |  | Chemical Constituents | California Secondary MCL | 50 | ug/L | G & IS | X | X |  | X | X |  |  |  |  | 7439-96-5
|  |  | Water Quality for Agriculture (Ayers & Westcot) | 200 | ug/L | G & IS |  |  | X |  |  |  | X
|  | Toxicity - humans | California DHS Notification Level for drinking water | 500 | ug/L | G & IS
|  |  | USEPA National Recomm. WQ Criteria, fish consumption | 100 | ug/L | IS & E & O
Mercury |  | Chemical Constituents | California Primary MCL | 2 | ug/L | G & IS | X |  |  |  | X |  |  |  |  | 7439-97-6
| see also Methylmercury | Toxicity - humans | California Public Health Goal for Drinking Water | 1.2 | ug/L | G |  | X |  | ?
| PRG or CTR | CTR - humans | California Toxics Rule (USEPA) for sources of drinking water | 0.05 | ug/L | IS |  |  |  | X
|  |  | California Toxics Rule (USEPA) for organism consuption | 0.051 | ug/L | IS & E
|  | Toxicity - fw aquatic life | USEPA National Recomm. WQ Criteria, 4-day avg, dissolved | 0.77 | ug/L | IS | [5 empty] | X
|  |  | USEPA National Recomm. WQ Criteria, 1-hour avg, dissolved | 1.4 | ug/L | IS
|  | Toxicity - sw aquatic life | USEPA National Recomm. WQ Criteria, 4-day avg, dissolved | 0.94 | ug/L | E & O | [7 empty] | X
|  |  | USEPA National Recomm. WQ Criteria, 1-hour avg, dissolved | 1.8 | ug/L | E & O
|  | CA Ocean Plan - aq life | Aquatic Life Protection Objective, 6-month median | 0.04 | ug/L | O | [8 empty] | X
|  |  | Aquatic Life Protection Objective, daily maximum | 0.16 | ug/L | O
|  |  | Aquatic Life Protection Objective, instantaneous max | 0.4 | ug/L | O
Nickel |  | Chemical Constituents | California Primary MCL | 100 | ug/L | G & IS | X |  |  |  | X |  |  |  |  | 7440-02-0
| PRG or CTR |  | Water Quality for Agriculture (Ayers & Westcot) | 200 | ug/L | G & IS |  |  | X |  |  |  | X
|  | Toxicity - humans | California Public Health Goal for Drinking Water | 12 | ug/L | G & IS |  | X |  | ?
|  |  | USEPA National Recomm. WQ Criteria, fish consumption | 4600 | ug/L | IS & E & O
|  | CTR - humans | California Toxics Rule (USEPA) for sources of drinking water | 610 | ug/L | IS |  |  |  | X
|  |  | California Toxics Rule (USEPA) for organism consuption | 4600 | ug/L | IS & E
|  | CTR - fw aquatic life | California Toxics Rule (USEPA), 4-day average, dissolved (l) & TTL | 52.0065 | ug/L | IS | [5 empty] | X
|  |  | California Toxics Rule (USEPA), 1-hour average, dissolved (l) & TTL | 470 | ug/L | IS
|  | CTR - sw aquatic life | California Toxics Rule (USEPA), 4-day average, dissolved | 8.2 | ug/L | E | [7 empty] | X
|  |  | California Toxics Rule (USEPA), 1-hour average, dissolved | 74 | ug/L | E
|  | CA Ocean Plan - aq life | Aquatic Life Protection Objective, 6-month median | 5 | ug/L | O | [8 empty] | X
|  |  | Aquatic Life Protection Objective, daily maximum | 20 | ug/L | O
|  |  | Aquatic Life Protection Objective, instantaneous maximum | 50 | ug/L | O
|  | SF Bay Basin Plan | Site Specific Obj. (1) SFB, 4-day avg | 11.9 | ug/L | Lower South San Francisco Bay, South of Dumbarton Bridge | [7 empty] | X
|  | (tbl 3-3A) | Site Specific Obj. (1) SFB, 1-hr avg | 62.4 | ug/L | Lower South San Francisco Bay, South of Dumbarton Bridge
Selenium |  | Chemical Constituents | California Primary MCL | 50 | ug/L | G & IS | X | X |  | X | X |  |  |  |  | 7782-49-2
|  |  | Water Quality for Agriculture (Ayers & Westcot) | 20 | ug/L | G & IS |  |  | X |  |  |  | X
|  | Toxicity - humans | USEPA IRIS Reference Dose © | 35 | ug/L | G & IS
|  |  | USEPA National Recomm. WQ Criteria, water+fish consump. | 170 | ug/L | IS
|  |  | USEPA National Recomm. WQ Criteria, fish consumption | 4200 | ug/L | IS & E & O
|  | NTR - fw aquatic life | National Toxics Rule (USEPA), 4-day average, total | 5 | ug/L | IS | [5 empty] | X
|  |  | National Toxics Rule (USEPA), 1-hour average, total | 20 | ug/L | IS
|  | CTR - sw aquatic life | California Toxics Rule (USEPA), 4-day average, dissolved | 71 | ug/L | E | [7 empty] | X
|  |  | California Toxics Rule (USEPA), 1-hour average, dissolved | 290 | ug/L | E
|  | CA Ocean Plan - aq life | Aquatic Life Protection Objective, 6-month median | 15 | ug/L | O | [8 empty] | X
|  |  | Aquatic Life Protection Objective, daily maximum | 60 | ug/L | O
|  |  | Aquatic Life Protection Objective, instantaneous maximum | 150 | ug/L | O
Silver |  | Chemical Constituents | California Secondary MCL | 100 | ug/L | G & IS | X |  |  | X | X |  |  |  |  | 7440-22-4
|  | Toxicity - humans | USEPA IRIS Reference Dose (c) | 35 | ug/L | G & IS |  | X
|  | CTR - fw aquatic life | California Toxics Rule (USEPA), 1-hour average, dissolved (l) | 3.45 | ug/L | IS | [5 empty] | X
|  |  | California Toxics Rule (USEPA), 1-hour average, total recoverable | 4.0588 | ug/L | IS | [5 empty] | X
|  | CTR - sw aquatic life | California Toxics Rule (USEPA), 1-hour average, dissolved | 1.9 | ug/L | E | [7 empty] | X
|  | CA Ocean Plan - aq life | Aquatic Life Protection Objective, 6-month median | 0.7 | ug/L | O | [8 empty] | X
|  |  | Aquatic Life Protection Objective, daily maximum | 2.8 | ug/L | O
|  |  | Aquatic Life Protection Objective, instantaneous maximum | 7 | ug/L | O
Sodium |  | Chemical Constituents | Water Quality for Agriculture (Ayers & Westcot) | 69000 | ug/L | G & IS |  |  | X |  |  |  | X |  |  | 7440-23-5
|  | Tastes and Odors | Taste and odor threshold (USEPA Drinking Water Advisory) | 30000 | ug/L | G & IS
|  | Toxicity - humans | USEPA Drinking Water Advisory for persons on restricted sodium diet | 20000 | ug/L | G & IS | X | X |  | X | X
Strontium |  | Chemical Constituents | USEPA IRIS Reference Dose (c) | 4200 | ug/L | G & IS | X | X |  | X | X |  |  |  |  | 7440-24-6
|  |  | USEPA Health Advisory | 4000 | ug/L | G & IS | X | X
|  |  | National Academy of Sciences Health Advisory | 8400 | ug/L | G & IS |  |  | X
Sulfate |  | Chemical Constituents | California Secondary MCL, recommended level | 250000 | ug/L | G & IS | X | X |  | X | X |  |  |  |  | 14808-79-8
|  |  | California Secondary MCL, upper level | 500000 | ug/L | G & IS
|  | Tastes and Odors | California Secondary MCL, recommended level | 250000 | ug/L | G & IS
|  | Toxicity - humans | USEPA Drinking Water Advisory | 500000 | ug/L | G & IS
Thallium |  | Chemical Constituents | California Primary MCL | 2 | ug/L | G & IS | X |  |  |  | X |  |  |  |  | 7440-28-0
|  | Toxicity - humans | California Public Health Goal for Drinking Water | 0.1 | ug/L | G & IS |  | X
|  | NTR - humans | National Toxics Rule (USEPA) for sources of drinking water | 1.7 | ug/L | IS |  |  |  | X
|  |  | National Toxics Rule (USEPA) for organism consuption | 6.3 | ug/L | E
|  | CA Ocean Plan - humans | Human Health Protection Objective, fish consumption | 2 | ug/L | O
|  | Toxicity - fw aquatic life | USEPA National Recomm. WQ Criteria, chronic tox info | 40 | ug/L | IS | [5 empty] | X
|  |  | USEPA National Recomm. WQ Criteria, acute tox info | 1400 | ug/L | IS
|  |  | USEPA National Recomm. WQ Criteria, other tox info | 20 | ug/L | IS
|  | Toxicity - sw aquatic life | USEPA National Recomm. WQ Criteria, acute tox info / 10 | 213 | ug/L | E & O | [7 empty] | X
Total Dissolved Solids |  | Chemical Constituents | California Secondary MCL, recommended level | 500000 | ug/L | G & IS | X | X |  | X | X |  |  |  |  | --
| TDS |  | California Secondary MCL, upper level | 1000000 | ug/L | G & IS
|  |  | Water Quality for Agriculture (Ayers & Westcot) | 450000 | ug/L | G & IS |  |  | X |  |  |  | X
|  | Tastes and Odors | California Secondary MCL | 500000 | ug/L | G & IS
Vanadium |  | Chemical Constituents | Water Quality for Agriculture (Ayers & Westcot) | 100 | ug/L | G & IS |  |  | X |  |  |  | X |  |  | 7440-62-2
|  | Toxicity - humans | California DHS Notification Level for drinking water | 50 | ug/L | G & IS | X | X |  | X | X
Zinc |  | Chemical Constituents | California Secondary MCL | 5000 | ug/L | G & IS | X |  |  | X | X |  |  |  |  | 7440-66-6
|  |  | Water Quality for Agriculture (Ayers & Westcot) | 2000 | ug/L | G & IS | [6 empty] | X
|  | Toxicity - humans | USEPA IRIS Reference Dose (c) | 2100 | ug/L | G & IS |  | X
|  |  | USEPA National Recomm. WQ Criteria, water+fish consump. | 7400 | ug/L | IS
|  |  | USEPA National Recomm. WQ Criteria, fish consumption | 26000 | ug/L | IS & E & O
|  | CTR - fw aquatic life | California Toxics Rule (USEPA), 4-day average, dissolved (l) | 118.139 | ug/L | IS | [5 empty] | X
|  |  | California Toxics Rule (USEPA), 4-day average, total recoverable | 119.8164 | ug/L | IS | [5 empty] | X
|  |  | California Toxics Rule (USEPA), 1-hour average, dissolved (l) | 117.1805 | ug/L | IS
|  |  | California Toxics Rule (USEPA), 1-hour average, dissolved (l) total recoverable | 119.8164 | ug/L | IS
|  | Toxicity - sw aquatic life | USEPA National Recomm. WQ Criteria, 4-day avg, dissolved | 81 | ug/L | E & O | [7 empty] | X
|  |  | USEPA National Recomm. WQ Criteria, 1-hour avg, dissolved | 90 | ug/L | E & O
|  | CA Ocean Plan - aq life | Aquatic Life Protection Objective, 6-month median | 20 | ug/L | O | [8 empty] | X
|  |  | Aquatic Life Protection Objective, daily maximum | 80 | ug/L | O
|  |  | Aquatic Life Protection Objective, instantaneous max | 200 | ug/L | O
Notes:
(a) | For surface waters, toxicity limits may be preempted by Calfornia Toxics Rule or National Toxics Rule criteria or by California Ocean Plan objectives.
(b) | Assumes 70 kg body weight and 2 liters per day drinking water consumption.
(c) | Assumes 70 kg body weight, 2 liters per day drinking water consumption, and 20 percent relative source contrubution. An additional undertainty factor of 10 is used for Class C carcinogens.
(d) | Applies to “TCDD Equivalents” calculated from the concentrations of 2,3,7,8-chlorinated dibenzodioxins and 2,3,7,8-chlorinated dibenzofurans and their corresponding toxic equivalency factors (TEFs).
(e) | Applies separately to Aroclors 1242, 1254, 1221, 1232, 1248, 1260, and 1016.
(f) | USEPA, Region 9 has allowed acid soluble analysis in surface water samples to account for suspended clay partices, which pose little aluminum toxicity.
(g) | Potency Equivalency Factors, published by the Cal/EPA Office of Enviornmental Health Hazard Assessment, relate the relative cancer potencies of various polynuclear aromatic hydrocarbons to that of benzo(a)pyrene.
(h) | In addition, the Average Primary Producer Steinhaus Similarity deviation for a site is less than 5% (as determined using Comprehensive Aquatic Systems Model (CASM) or other appropriate model and index) and is not exceeded more than
once every three years (or other appropriate return frequency sufficient to allow system recovery). The 5% index for the protection of aquatic plant community should also be protective of most freshwater animals (chronic criterion).
(i) | Assumes pH 8.5, 27°C, and fish earlly life stages present.
(j) | Assumes pH 8.5 and salmonids present.
(k) | For estuarine waters, assumes maximum temperature of 25°C, maximum pH of 9.0 and minimum salinity of 20 g/kg. For ocean waters, assumes maximum temperature of 25°C, maximum pH of 8.5 and minimum salinity of 30 g/kg.
(l) | Assumes 40 mg/L hardness as CaCO3.
(m) | For sum of DDD, DDE and DDT.
(n) | For sum of carcinogenic PAHs.
(o) | Cancer risk at action level is 5 in 1,000,000.
(p) | For chlorinated phenolics.
(q) | Applies to total PCBs (e.g., sum of all congener or all isomer or homolog or Arochlor analyses).
(r) | Criterion appears in an older reference, but not in the current list of recommended criteria.
(s) | Value adjusted by rounding intermediate calculations per USEPA procedures.
(t) | Value adjusted by removing Gammarus fasciatus study results per recommendation of Finlayson, California Dept. of Fish and Game.
CTR | California Toxics Rule
MFL | Million fibers per liter; limited to fibers longer than 10 um.
NTR | National Toxics Rule
(1) | http://www.waterboards.ca.gov/sanfranciscobay/water_issues/programs/planningtmdls/basinplan/web/tab/tab_3-03a.shtml
MUNtox < MUNmcl; public health may not be fully protected
CTR is greater than MCL.
CTR is less than MCL.
Note on K44: staff: narrative toxicity objective only
Note on K123: staff: narrative toxicity objective only
Note on K178: staff: narrative toxicity objective only
Note on L44: staff: narrative toxicity objective only
Note on L123: staff: narrative toxicity objective only
Note on L178: staff: narrative toxicity objective only

## pivot
Average of Result_2 | Parameter
Sample Date/Time | Antimony | Antimony Dissolved | Arsenic | Arsenic Dissolved | Beryllium | Beryllium Dissolved | Cadmium | Cadmium Dissolved | Chromium (Total) | Chromium Hexavalent | Chromium-Total Dissolved | Copper | Copper Dissolved | Hardness | Lead | Lead Dissolved | Mercury | Mercury Dissolved | Nickel | Nickel Dissolved | Selenium | Selenium Dissolved | Silver | Silver Dissolved | Thallium | Thallium Dissolved | Zinc | Zinc Dissolved | Grand Total
2010-01-27 08:30 | [13 empty] | 234 | [14 empty] | 234
2010-02-02 09:20 | -2 | 4.4 | -2 | -2 | -0.5 | 1.2 | -0.5 | -0.5 | -2 | -0.3 | -2 | 4.2 | -3 |  | -1 | -1 | -0.2 | #DIV/0! | -5 | -5 | -2 | -2 | -0.5 | -0.5 | -1 | -1 | 26 | 28 | 1.1462
Grand Total | -2 | 4.4 | -2 | -2 | -0.5 | 1.2 | -0.5 | -0.5 | -2 | -0.3 | -2 | 4.2 | -3 | 234 | -1 | -1 | -0.2 | #DIV/0! | -5 | -5 | -2 | -2 | -0.5 | -0.5 | -1 | -1 | 26 | 28 | 9.7704

## data_ORG
Eastern Municipal Water District
Contact: Al Javier, Environmental Services Manager - Telephone: 951-928-3777 - E-mail: javiera@emwd.org
Santa Ana Regional Water Quality Control Board
Sample Location in the City of Elsinore, Riverside County, California
Temescal Creek Down Stream Sampling Location |  | 33 40' 50" N, 117 20' 00" W
Sample Date/Time | Method | Parameter | Unit of Measure | Result | Result_2 | Mdl | Rdl
2010-01-27 08:30 | FT, Field Testing | Dissolved Oxygen, Field | mg/L | 8 | 8
2010-01-27 08:30 | FT, Field Testing | Field Temperature | Deg C | 16 | 16
2010-01-27 08:30 | FT, Field Testing | pH, Field | pH unit | 7.1 | 7.1
2010-01-27 08:30 | ICP Metals, EPA 200.7 | Calcium | mg/L | 62 | 62 | 0.065 | 1
2010-01-27 08:30 | ICP Metals, EPA 200.7 | Hardness | mg/L | 234 | 234
2010-01-27 08:30 | ICP Metals, EPA 200.7 | Magnesium | mg/L | 19 | 19 | 0.029 | 1
2010-01-27 08:30 | TSS, SM 2540D | Total Suspend Solids | mg/L | 6 | 6 | 1.3 | 3
2010-02-02 09:20 | 2378 TCDD (Dioxin), EPA 1613B | 2,3,7,8-TCDD (Dioxin) | pg/L | <0.58 | -0.58 | 0.58 | 0.58
2010-02-02 09:20 | Chlorinated Pest, EPA 608 | 4,4-DDD | ug/L | <0.05 | -0.05 | 0.0051 | 0.05
2010-02-02 09:20 | Chlorinated Pest, EPA 608 | 4,4-DDE | ug/L | <0.05 | -0.05 | 0.0076 | 0.05
2010-02-02 09:20 | Chlorinated Pest, EPA 608 | 4,4-DDT | ug/L | <0.05 | -0.05 | 0.0088 | 0.05
2010-02-02 09:20 | Chlorinated Pest, EPA 608 | Aldrin | ug/L | <0.05 | -0.05 | 0.012 | 0.05
2010-02-02 09:20 | Chlorinated Pest, EPA 608 | alpha-BHC | ug/L | <0.05 | -0.05 | 0.0075 | 0.05
2010-02-02 09:20 | Chlorinated Pest, EPA 608 | beta-BHC | ug/L | <0.05 | -0.05 | 0.0049 | 0.05
2010-02-02 09:20 | Chlorinated Pest, EPA 608 | Chlordane | ug/L | <0.5 | -0.5 | 0.37 | 0.5
2010-02-02 09:20 | Chlorinated Pest, EPA 608 | delta-BHC | ug/L | <0.05 | -0.05 | 0.0048 | 0.05
2010-02-02 09:20 | Chlorinated Pest, EPA 608 | Dieldrin | ug/L | <0.05 | -0.05 | 0.0048 | 0.05
2010-02-02 09:20 | Chlorinated Pest, EPA 608 | Endosulfan I | ug/L | <0.05 | -0.05 | 0.0017 | 0.05
2010-02-02 09:20 | Chlorinated Pest, EPA 608 | Endosulfan II | ug/L | <0.05 | -0.05 | 0.0051 | 0.05
2010-02-02 09:20 | Chlorinated Pest, EPA 608 | Endosulfan sulfate | ug/L | <0.05 | -0.05 | 0.0051 | 0.05
2010-02-02 09:20 | Chlorinated Pest, EPA 608 | Endrin | ug/L | <0.05 | -0.05 | 0.0053 | 0.05
2010-02-02 09:20 | Chlorinated Pest, EPA 608 | Endrin aldehyde | ug/L | <0.05 | -0.05 | 0.0055 | 0.05
2010-02-02 09:20 | Chlorinated Pest, EPA 608 | gamma-BHC (Lindane) | ug/L | <0.05 | -0.05 | 0.0047 | 0.05
2010-02-02 09:20 | Chlorinated Pest, EPA 608 | Heptachlor | ug/L | <0.05 | -0.05 | 0.0093 | 0.05
2010-02-02 09:20 | Chlorinated Pest, EPA 608 | Heptachlor epoxide | ug/L | <0.05 | -0.05 | 0.0055 | 0.05
2010-02-02 09:20 | Chlorinated Pest, EPA 608 | PCB-1016 | ug/L | <1 | -1 | 0.41 | 1
2010-02-02 09:20 | Chlorinated Pest, EPA 608 | PCB-1221 | ug/L | <1 | -1 | 0.31 | 1
2010-02-02 09:20 | Chlorinated Pest, EPA 608 | PCB-1232 | ug/L | <1 | -1 | 0.74 | 1
2010-02-02 09:20 | Chlorinated Pest, EPA 608 | PCB-1242 | ug/L | <1 | -1 | 0.34 | 1
2010-02-02 09:20 | Chlorinated Pest, EPA 608 | PCB-1248 | ug/L | <1 | -1 | 0.28 | 1
2010-02-02 09:20 | Chlorinated Pest, EPA 608 | PCB-1254 | ug/L | <1 | -1 | 0.21 | 1
2010-02-02 09:20 | Chlorinated Pest, EPA 608 | PCB-1260 | ug/L | <1 | -1 | 0.21 | 1
2010-02-02 09:20 | Chlorinated Pest, EPA 608 | Toxaphene | ug/L | <2 | -2 | 1.6 | 2
2010-02-02 09:20 | Chromium VI, EPA 218.6 | Chromium Hexavalent | ug/L | <0.3 | -0.3 | 0.0059 | 0.3
2010-02-02 09:20 | Cyanide, EPA 335.3 | Cyanide-Free | mg/L | <0.005 | -0.005 | 0.0027 | 0.005
2010-02-02 09:20 | FT, Field Testing | Dissolved Oxygen, Field | mg/L | 9.2 | 9.2
2010-02-02 09:20 | FT, Field Testing | Field Temperature | Deg C | 18 | 18
2010-02-02 09:20 | FT, Field Testing | pH, Field | pH unit | 7.1 | 7.1
2010-02-02 09:20 | ICP-MS Metals, EPA 200.8 | Antimony | ug/L | <2.0 | -2 | 0.48 | 2
2010-02-02 09:20 | ICP-MS Metals, EPA 200.8 | Antimony Dissolved | ug/L | 4.4 | 4.4 |  | 2
2010-02-02 09:20 | ICP-MS Metals, EPA 200.8 | Arsenic | ug/L | <2.0 | -2 | 0.607 | 2
2010-02-02 09:20 | ICP-MS Metals, EPA 200.8 | Arsenic Dissolved | ug/L | <2.0 | -2 |  | 2
2010-02-02 09:20 | ICP-MS Metals, EPA 200.8 | Beryllium | ug/L | <0.50 | -0.5 | 0.116 | 0.5
2010-02-02 09:20 | ICP-MS Metals, EPA 200.8 | Beryllium Dissolved | ug/L | 1.2 | 1.2 |  | 0.5
2010-02-02 09:20 | ICP-MS Metals, EPA 200.8 | Cadmium | ug/L | <0.50 | -0.5 | 0.075 | 0.5
2010-02-02 09:20 | ICP-MS Metals, EPA 200.8 | Cadmium Dissolved | ug/L | <0.50 | -0.5 |  | 0.5
2010-02-02 09:20 | ICP-MS Metals, EPA 200.8 | Chromium (Total) | ug/L | <2.0 | -2 | 0.342 | 2
2010-02-02 09:20 | ICP-MS Metals, EPA 200.8 | Chromium-Total Dissolved | ug/L | <2.0 | -2 |  | 2
2010-02-02 09:20 | ICP-MS Metals, EPA 200.8 | Copper | ug/L | 4.2 | 4.2 | 0.308 | 3
2010-02-02 09:20 | ICP-MS Metals, EPA 200.8 | Copper Dissolved | ug/L | <3.0 | -3 |  | 3
2010-02-02 09:20 | ICP-MS Metals, EPA 200.8 | Lead | ug/L | <1.0 | -1 | 0.421 | 1
2010-02-02 09:20 | ICP-MS Metals, EPA 200.8 | Lead Dissolved | ug/L | <1.0 | -1 |  | 1
2010-02-02 09:20 | ICP-MS Metals, EPA 200.8 | Nickel | ug/L | <5.0 | -5 | 0.686 | 5
2010-02-02 09:20 | ICP-MS Metals, EPA 200.8 | Nickel Dissolved | ug/L | <5.0 | -5 |  | 5
2010-02-02 09:20 | ICP-MS Metals, EPA 200.8 | Selenium | ug/L | <2.0 | -2 | 0.425 | 2
2010-02-02 09:20 | ICP-MS Metals, EPA 200.8 | Selenium Dissolved | ug/L | <2.0 | -2 |  | 2
2010-02-02 09:20 | ICP-MS Metals, EPA 200.8 | Silver | ug/L | <0.50 | -0.5 | 0.065 | 0.5
2010-02-02 09:20 | ICP-MS Metals, EPA 200.8 | Silver Dissolved | ug/L | <0.50 | -0.5 |  | 0.5
2010-02-02 09:20 | ICP-MS Metals, EPA 200.8 | Thallium | ug/L | <1.0 | -1 | 0.177 | 1
2010-02-02 09:20 | ICP-MS Metals, EPA 200.8 | Thallium Dissolved | ug/L | <1.0 | -1 |  | 1
2010-02-02 09:20 | ICP-MS Metals, EPA 200.8 | Zinc | ug/L | 26 | 26 | 1 | 5
2010-02-02 09:20 | ICP-MS Metals, EPA 200.8 | Zinc Dissolved | ug/L | 28 | 28 |  | 5
2010-02-02 09:20 | Mercury, EPA 245.1 | Mercury | ug/L | <0.2 | -0.2 | 0.0917 | 0.2
2010-02-02 09:20 | Mercury, EPA 245.1 | Mercury Dissolved | ug/L | No Limit Defined | No Limit Defined
2010-02-02 09:20 | SVOC, EPA 625 | 1,2-Dichlorobenzene | ug/L | <5 | -5 | 0.3 | 5
2010-02-02 09:20 | SVOC, EPA 625 | 1,2-Diphenylhydrazine | ug/L | <5 | -5 | 0.35 | 5
2010-02-02 09:20 | SVOC, EPA 625 | 1,2,4-Trichlorobenzene | ug/L | <5 | -5 | 0.26 | 5
2010-02-02 09:20 | SVOC, EPA 625 | 1,3-Dichlorobenzene | ug/L | <5 | -5 | 0.36 | 5
2010-02-02 09:20 | SVOC, EPA 625 | 1,4-Dichlorobenzene | ug/L | <5 | -5 | 0.32 | 5
2010-02-02 09:20 | SVOC, EPA 625 | 2-Chloronaphthalene | ug/L | <5 | -5 | 0.26 | 5
2010-02-02 09:20 | SVOC, EPA 625 | 2-Chlorophenol | ug/L | <5 | -5 | 0.71 | 5
2010-02-02 09:20 | SVOC, EPA 625 | 2-Nitrophenol | ug/L | <5 | -5 | 0.84 | 5
2010-02-02 09:20 | SVOC, EPA 625 | 2,4-Dichlorophenol | ug/L | <5 | -5 | 0.77 | 5
2010-02-02 09:20 | SVOC, EPA 625 | 2,4-Dimethylphenol | ug/L | <5 | -5 | 0.8 | 5
2010-02-02 09:20 | SVOC, EPA 625 | 2,4-Dinitrophenol | ug/L | <20 | -20 | 5 | 20
2010-02-02 09:20 | SVOC, EPA 625 | 2,4-Dinitrotoluene | ug/L | <5 | -5 | 0.4 | 5
2010-02-02 09:20 | SVOC, EPA 625 | 2,4,6-Trichlorophenol | ug/L | <10 | -10 | 0.88 | 10
2010-02-02 09:20 | SVOC, EPA 625 | 2,6-Dinitrotoluene | ug/L | <5 | -5 | 0.24 | 5
2010-02-02 09:20 | SVOC, EPA 625 | 3,3'-Dichlorobenzidine | ug/L | <5 | -5 | 0.3 | 5
2010-02-02 09:20 | SVOC, EPA 625 | 4-Bromophenyl phenyl ether | ug/L | <5 | -5 | 0.23 | 5
2010-02-02 09:20 | SVOC, EPA 625 | 4-Chloro-3-methylphenol | ug/L | <5 | -5 | 0.4 | 5
2010-02-02 09:20 | SVOC, EPA 625 | 4-Chlorophenyl phenyl ether | ug/L | <5 | -5 | 0.24 | 5
2010-02-02 09:20 | SVOC, EPA 625 | 4-Nitrophenol | ug/L | <10 | -10 | 6.7 | 10
2010-02-02 09:20 | SVOC, EPA 625 | 4,6-Dinitro-2-methylphenol | ug/L | <10 | -10 | 0.33 | 10
2010-02-02 09:20 | SVOC, EPA 625 | Acenaphthene | ug/L | <5 | -5 | 0.31 | 5
2010-02-02 09:20 | SVOC, EPA 625 | Acenaphthylene | ug/L | <5 | -5 | 0.26 | 5
2010-02-02 09:20 | SVOC, EPA 625 | Anthracene | ug/L | <5 | -5 | 0.28 | 5
2010-02-02 09:20 | SVOC, EPA 625 | Benzidine | ug/L | <5 | -5 | 0.7 | 5
2010-02-02 09:20 | SVOC, EPA 625 | Benzo (a) anthracene | ug/L | <5 | -5 | 0.19 | 5
2010-02-02 09:20 | SVOC, EPA 625 | Benzo (a) pyrene | ug/L | <5 | -5 | 0.2 | 5
2010-02-02 09:20 | SVOC, EPA 625 | Benzo (b) fluoranthene | ug/L | <5 | -5 | 0.16 | 5
2010-02-02 09:20 | SVOC, EPA 625 | Benzo (g,h,i) perylene | ug/L | <5 | -5 | 0.31 | 5
2010-02-02 09:20 | SVOC, EPA 625 | Benzo (k) fluoranthene | ug/L | <5 | -5 | 0.23 | 5
2010-02-02 09:20 | SVOC, EPA 625 | Bis(2-chloroethoxy)methane | ug/L | <5 | -5 | 0.4 | 5
2010-02-02 09:20 | SVOC, EPA 625 | Bis(2-chloroethyl)ether | ug/L | <5 | -5 | 0.46 | 5
2010-02-02 09:20 | SVOC, EPA 625 | Bis(2-chloroisopropyl)ether | ug/L | <5 | -5 | 0.48 | 5
2010-02-02 09:20 | SVOC, EPA 625 | Bis(2-ethylhexyl)phthalate | ug/L | <5 | -5 | 2.6 | 5
2010-02-02 09:20 | SVOC, EPA 625 | Butyl benzyl phthalate | ug/L | <5 | -5 | 1 | 5
2010-02-02 09:20 | SVOC, EPA 625 | Chrysene | ug/L | <5 | -5 | 0.25 | 5
2010-02-02 09:20 | SVOC, EPA 625 | Di-n-butyl phthalate | ug/L | <5 | -5 | 0.53 | 5
2010-02-02 09:20 | SVOC, EPA 625 | Di-n-octyl phthalate | ug/L | <5 | -5 | 0.28 | 5
2010-02-02 09:20 | SVOC, EPA 625 | Dibenzo (a,h) antracene | ug/L | <5 | -5 | 0.32 | 5
2010-02-02 09:20 | SVOC, EPA 625 | Diethyl phthalate | ug/L | <5 | -5 | 2 | 5
2010-02-02 09:20 | SVOC, EPA 625 | Dimethyl phthalate | ug/L | <5 | -5 | 0.26 | 5
2010-02-02 09:20 | SVOC, EPA 625 | Fluoranthene | ug/L | <5 | -5 | 0.16 | 5
2010-02-02 09:20 | SVOC, EPA 625 | Fluorene | ug/L | <5 | -5 | 0.28 | 5
2010-02-02 09:20 | SVOC, EPA 625 | Hexachlorobenzene | ug/L | <5 | -5 | 0.15 | 5
2010-02-02 09:20 | SVOC, EPA 625 | Hexachlorobutadiene | ug/L | <5 | -5 | 0.41 | 5
2010-02-02 09:20 | SVOC, EPA 625 | Hexachlorocyclopentadiene | ug/L | <10 | -10 | 5 | 10
2010-02-02 09:20 | SVOC, EPA 625 | Hexachloroethane | ug/L | <5 | -5 | 0.36 | 5
2010-02-02 09:20 | SVOC, EPA 625 | Indeno (1,2,3-cd) pyrene | ug/L | <5 | -5 | 0.32 | 5
2010-02-02 09:20 | SVOC, EPA 625 | Isophorone | ug/L | <5 | -5 | 0.33 | 5
2010-02-02 09:20 | SVOC, EPA 625 | N-Nitrosodi-n-propylamine | ug/L | <5 | -5 | 0.41 | 5
2010-02-02 09:20 | SVOC, EPA 625 | N-Nitrosodimethylamine (NDMA) | ug/L | <5 | -5 | 0.36 | 5
2010-02-02 09:20 | SVOC, EPA 625 | N-Nitrosodiphenylamine | ug/L | <5 | -5 | 0.23 | 5
2010-02-02 09:20 | SVOC, EPA 625 | Naphthalene | ug/L | <5 | -5 | 0.35 | 5
2010-02-02 09:20 | SVOC, EPA 625 | Nitrobenzene | ug/L | <5 | -5 | 0.37 | 5
2010-02-02 09:20 | SVOC, EPA 625 | Pentachlorophenol | ug/L | <5 | -5 | 0.56 | 5
2010-02-02 09:20 | SVOC, EPA 625 | Phenanthrene | ug/L | <5 | -5 | 0.25 | 5
2010-02-02 09:20 | SVOC, EPA 625 | Phenol | ug/L | <5 | -5 | 0.3 | 5
2010-02-02 09:20 | SVOC, EPA 625 | Pyrene | ug/L | <5 | -5 | 0.16 | 5
2010-02-02 09:20 | VOC, EPA 624 | 1,1-Dichloroethane | ug/L | <1 | -1 | 0.32 | 1
2010-02-02 09:20 | VOC, EPA 624 | 1,1-Dichloroethene | ug/L | <1 | -1 | 0.34 | 1
2010-02-02 09:20 | VOC, EPA 624 | 1,1,1-Trichloroethane | ug/L | <1 | -1 | 0.39 | 1
2010-02-02 09:20 | VOC, EPA 624 | 1,1,2-Trichloroethane | ug/L | <1 | -1 | 0.29 | 1
2010-02-02 09:20 | VOC, EPA 624 | 1,1,2,2-Tetrachloroethane | ug/L | <1 | -1 | 0.34 | 1
2010-02-02 09:20 | VOC, EPA 624 | 1,2-Dichloroethane | ug/L | <1 | -1 | 0.28 | 1
2010-02-02 09:20 | VOC, EPA 624 | 1,2-Dichloropropane | ug/L | <1 | -1 | 0.28 | 1
2010-02-02 09:20 | VOC, EPA 624 | 1,3-Dichloropropene (Total) | ug/L | <1 | -1 | 0.26 | 1
2010-02-02 09:20 | VOC, EPA 624 | 2-Chloroethyl vinyl ether | ug/L | <5 | -5 | 0.29 | 5
2010-02-02 09:20 | VOC, EPA 624 | Acrolein | ug/L | <5 | -5 | 0.44 | 5
2010-02-02 09:20 | VOC, EPA 624 | Acrylonitrile | ug/L | <2 | -2 | 0.27 | 2
2010-02-02 09:20 | VOC, EPA 624 | Benzene | ug/L | <1 | -1 | 0.3 | 1
2010-02-02 09:20 | VOC, EPA 624 | Bromodichloromethane (THM) | ug/L | 21 | 21 | 0.32 | 1
2010-02-02 09:20 | VOC, EPA 624 | Bromoform (THM) | ug/L | <1 | -1 | 0.23 | 1
2010-02-02 09:20 | VOC, EPA 624 | Bromomethane | ug/L | <1 | -1 | 0.12 | 1
2010-02-02 09:20 | VOC, EPA 624 | Carbon Tetrachloride | ug/L | <1 | -1 | 0.32 | 1
2010-02-02 09:20 | VOC, EPA 624 | Chlorobenzene | ug/L | <1 | -1 | 0.46 | 1
2010-02-02 09:20 | VOC, EPA 624 | Chloroethane | ug/L | <1 | -1 | 0.21 | 1
2010-02-02 09:20 | VOC, EPA 624 | Chloroform (THM) | ug/L | 32 | 32 | 0.31 | 1
2010-02-02 09:20 | VOC, EPA 624 | Chloromethane | ug/L | <1 | -1 | 0.27 | 1
2010-02-02 09:20 | VOC, EPA 624 | Dibromochloromethane (THM) | ug/L | 10 | 10 | 0.29 | 1
2010-02-02 09:20 | VOC, EPA 624 | Ethylbenzene | ug/L | <1 | -1 | 0.43 | 1
2010-02-02 09:20 | VOC, EPA 624 | Methylene Chloride | ug/L | <1 | -1 | 0.34 | 1
2010-02-02 09:20 | VOC, EPA 624 | Tetrachloroethene | ug/L | <1 | -1 | 0.5 | 1
2010-02-02 09:20 | VOC, EPA 624 | Toluene | ug/L | <1 | -1 | 0.45 | 1
2010-02-02 09:20 | VOC, EPA 624 | trans-1,2-Dichloroethene | ug/L | <1 | -1 | 0.32 | 1
2010-02-02 09:20 | VOC, EPA 624 | Trichloroethene | ug/L | <1 | -1 | 0.35 | 1
2010-02-02 09:20 | VOC, EPA 624 | Vinyl Chloride | ug/L | <1 | -1 | 0.33 | 1
2010-02-10 11:20 | FT, Field Testing | Dissolved Oxygen, Field | mg/L | 8.4 | 8.4
2010-02-10 11:20 | FT, Field Testing | Field Temperature | Deg C | 18 | 18
2010-02-10 11:20 | FT, Field Testing | pH, Field | pH unit | 7.1 | 7.1
2010-02-16 09:00 | FT, Field Testing | Dissolved Oxygen, Field | mg/L | 8.8 | 8.8
2010-02-16 09:00 | FT, Field Testing | Field Temperature | Deg C | 20 | 20
2010-02-16 09:00 | FT, Field Testing | pH, Field | pH unit | 7.1 | 7.1
2010-02-23 12:00 | FT, Field Testing | Dissolved Oxygen, Field | mg/L | 7.4 | 7.4
2010-02-23 12:00 | FT, Field Testing | Field Temperature | Deg C | 21 | 21
2010-02-23 12:00 | FT, Field Testing | pH, Field | pH unit | 7 | 7
2010-03-02 13:05 | FT, Field Testing | Dissolved Oxygen, Field | mg/L | 6.8 | 6.8
2010-03-02 13:05 | FT, Field Testing | Field Temperature | Deg C | 21 | 21
2010-03-02 13:05 | FT, Field Testing | pH, Field | pH unit | 7 | 7
2010-03-09 11:15 | FT, Field Testing | Dissolved Oxygen, Field | mg/L | 5.9 | 5.9
2010-03-09 11:15 | FT, Field Testing | Field Temperature | Deg C | 18 | 18
2010-03-09 11:15 | FT, Field Testing | pH, Field | pH unit | 7 | 7

## NJK Final Sampling Locations
REF # | Region | NJK MAPPED WBNAME (Assessors copy this into LOE) | WBID (Assessors copy this into LOE) | Old or New Water Body | Site name | Sample Location | NJK - NOTES and QUESTIONS (ones in Pink need Help from Submitter) | County | Lat | Long | DATUM | Submitter | Report Name
tr41 | 8 | Temescal Creek, Reach 6 (Elsinore Groundwater sub basin boundary to Lake Elsinore Outlet) | CAR8013500020081204163614 | OLD |  | Unnamed location??but on Temescal Creek | Lat Long was converted from Degrees minutes |  | 33.6806 | -117.3333 | Nad83 | Al Javier | 2012 Integrated Report for EMWD.pdf

## Exceeds
Sample Date/Time | Hardness | Antimony | Antimony Dissolved | Arsenic | Arsenic Dissolved | Beryllium | Beryllium Dissolved | Cadmium | Cadmium Dissolved | Chromium (Total) | Chromium Hexavalent | Chromium-Total Dissolved | Copper | Copper Dissolved | Lead | Lead Dissolved | Mercury | Mercury Dissolved | Nickel | Nickel Dissolved | Selenium | Selenium Dissolved | Silver | Silver Dissolved | Thallium | Thallium Dissolved | Zinc | Zinc Dissolved
2010-01-27 08:30 | 234
2010-02-02 09:20 |  | -2 | 4.4 | -2 | -2 | -0.5 | 1.2 | -0.5 | -0.5 | -2 | -0.3 | -2 | 4.2 | -3 | -1 | -1 | -0.2 |  | -5 | -5 | -2 | -2 | -0.5 | -0.5 | -1 | -1 | 26 | 28
|  |  | 0 of 1 |  | 0 of 1 |  | 0 of 1 | 0 of 1 | 0 of 1 | 0 of 1 | 0 of 1 |  |  | 0 of 1 |  | 0 of 1 | 0 of 1 |  |  | 0 of 1 |  | 0 of 1 |  | 0 of 1 | No std | No std | 0 of 1 | 0 of 1
|  |  | Data is suspect, dissolved fraction is greater than total. |  |  |  | Data is suspect, dissolved fraction is greater than total. | [20 empty] | Data is suspect, dissolved fraction is greater than total.
All results have 0 of 1 exceeds however, some are of poor quality.