## Sheet1
SUMMARY-HODGES NUTRIENTS
Sampling Location | Nitrogen (average) | Phosphorus (average)
| (mg/L) | (mg/L)
HG Rec Area Delivery Point | 3.3366 | 0.092677
HG STATION A 12 m. | 1.28 | 0.47
HG STATION A 3 m. | 0.3 | 0.05
HG STATION A Btm -1 ft. | 1.84 | 0.52
HG STATION A Surface | 1.17 | 0.05