## All data
Table 1 - Arroyo Trabuco NPDES Annual Data
Sampling done only on 20 May 99
| EC | Trubidity | pH | NO3 | NH3 | TKN | PO4 | o-PO4 | TSS | VSS | Cd | Cr | Cu | Pb | Ni | Ag | Zn | Hardness
| (umhos) | (NTU) |  | (mg/L) | (mg/L) | (mg/L) | (mg/L) | (mg/L) | (mg/L) | (mg/L) | (ug/L) | (ug/L) | (ug/L) | (ug/L) | (ug/L) | (ug/L) | (ug/L) | (mg/L)
Basin Plan Std |  | 20 | 6.5 - 9.0 | 45 | 0.025 | ? | 0.306 | ? |  |  | 5 | 50 | 1000 |  | 100 | 100 | 5000
A Compilation of Water Quality Goals | [8 empty] | Pb: 280
MCL from K. Cole | 900
from B. Ott | [8 empty] | TSS: 350; VSS: 275 | 300
# of times the standard was exceeded | 1 of 2 | none | none | none | none |  | none |  | none | none | none | none | none | none | none | none | none | NA
7.1429