## Inorganics
San Diego Water Department
Otay Reservoir, Station 'A'
Inorganic Parameters
Expressed in mg/L, except as noted.
Sample Date | Total Alkalinity | Ammonia as Nitrogen | Bromide | Chloride | Cyanide | Fluoride | Calcium Hardness | Total Hardness | Nitrate
2005-01-06 | 138 | nd | 0.214 | 87.4 |  | 0.505 | 112 | 221 | 1.64
2005-02-10 |  |  |  |  | nd
2005-02-14 |  | nd | [6 empty] | 3.35
2005-03-21 |  | 0.046 | [6 empty] | 2.55
2005-04-07 | 112 | 0.049 | 0.195 | 80.1 |  | 0.231 | 84.4 | 159 | 1.71
2005-04-18 |  | 0.066 | [6 empty] | 0.865
2005-05-05 |  |  |  |  | nd
2005-05-16 |  | nd | [6 empty] | nd
2005-06-22 |  | nd | [6 empty] | nd
2005-07-07 | 129 | nd | 0.242 | 83.5 |  | 0.236 | 101 | 183 | nd
2005-07-19 |  | nd | [6 empty] | nd
2005-08-04 |  |  |  |  | nd
2005-08-17 |  | nd | [6 empty] | nd
2005-09-21 |  | nd | [6 empty] | nd
2005-10-06 | 138 |  | 0.285 | 90.3 |  | 0.275 | 104 | 207 | nd
2005-10-19 |  | nd | [6 empty] | nd
2005-11-10 |  |  |  |  | nd
2005-11-14 |  | nd | [6 empty] | nd
2005-12-08 |  | nd | [6 empty] | nd
2006-01-12 | 142 | 0.072 | 0.252 | 93.7 |  | 0.294 | 128 | 199 | 0.15
2006-01-26 |  | 0.174 | [6 empty] | 0.307
2006-02-09 |  |  |  |  | nd
2006-03-06 |  | nd | [6 empty] | nd
2006-04-03 | 140 | nd | 0.295 | 89.4 |  | 0.398 | 129 | 201 | nd
2006-05-01 |  | nd |  |  | nd |  |  |  | nd
2006-06-05 |  | nd | [6 empty] | nd
2006-07-12 | 134 | 0.856 | 0.249 | 98 |  | 0.302 | 133 | 221 | nd
2006-08-09 |  | nd |  |  | nd |  |  |  | nd
2006-09-11 |  | nd | [6 empty] | nd
2006-10-02 | 125 | nd | 0.25 | 94.6 |  | 0.284 | 118 | 207 | nd
2006-11-06 |  | 0.041 |  |  | nd |  |  |  | nd
2006-12-04 |  | nd | [6 empty] | nd
Population | 8 | 26 | 8 | 8 | 8 | 8 | 8 | 8 | 27
Exceeds |  | 7 | 0 |  | 0 |  |  |  | 0
Sample Date | Nitrate- Nitrite | Nitrite | Total Nitrogen | Perchlorate, μg/L | Ortho- Phosphate | Phosphorus | Silica | Sulfate
2005-01-06 | 1.73 | 0.022 | 2.04 | nd | nd | 0.059 | 8.55 | 124
2005-02-10 |  |  |  | nd
2005-02-14 | 3.35 | 0.063 | 1.43 |  | nd | nd
2005-03-21 | 2.64 | 0.087 | 1.17 |  | nd | 0.106
2005-04-07 | 1.65 | 0.084 | 0.852 | nd | nd | nd | 14.3 | 77
2005-04-18 | 0.947 | 0.082 | 0.785 |  | nd | 0.092
2005-05-05 |  |  |  | nd
2005-05-16 | 0.085 | 0.048 | 0.589 |  | nd | nd
2005-06-22 | nd | 0.012 | 0.505 |  | nd | nd
2005-07-07 | nd | nd | 0.534 | nd | nd | nd | 12.7 | 81.1
2005-07-19 | nd | nd | 0.452 |  | nd | nd
2005-08-04 |  |  |  | nd
2005-08-17 | nd | 0.011 | 0.515 |  | nd | nd
2005-09-21 | nd | nd | 0.367 |  | nd | nd
2005-10-06 |  |  | 0.416 | nd | nd | nd | 12.6 | 88
2005-10-19 | nd | 0.024 | 0.465 |  | nd | nd
2005-11-10 |  |  |  | nd
2005-11-14 | nd | 0.026 | 0.457 |  | nd | nd
2005-12-08 | nd | nd | 0.604 |  |  | nd
2006-01-12 | 0.299 | 0.036 | 0.436 | nd | nd | nd | 14.1 | 94.5
2006-01-26 | 0.328 | 0.021 | 0.521 |  | nd | nd
2006-02-09 |  |  | 0.511 | nd | 0 | nd
2006-03-06 | nd | nd | 0.56 |  |  | nd
2006-04-03 | nd | nd | 0.459 | nd | nd | nd | 10.5 | 97.6
2006-05-01 | nd | nd | 0.461 | nd | nd | nd
2006-06-05 | nd | nd | 0.583 |  | nd | nd
2006-07-12 | nd | 0.01 | nd | nd | nd | nd | 8.4 | 110
2006-08-09 | nd | nd | 1.23 | nd | 0.055 | nd
2006-09-11 | nd | nd | 1.87 |  | nd | nd
2006-10-02 | nd | nd | 0.266 | nd | nd | nd | 5.06 | 106
2006-11-06 | nd | nd | 2.97 | nd | nd | nd
2006-12-04 | nd | nd | 0.447 |  | nd | nd
Population | 26 | 26 | 28 | 16 | 27 | 28 | 8 | 8
Exceeds | 0 | 0 | 27 | 0 |  | 3 |  | 0
Radiation
Expressed as PCI/L
Sample Date | Radium 226 | Radium228 | Alpha Radiation | Beta Radiation | Strontium 90 | Uranium
2006-02-09 | nd | 1.05 | 1.51 | 3.72 | nd | 1.88
MCL | 5 | 5 | 15 | 50 | 8 | 20
Note: Radiation is analyzed once in two years

## Organics
San Diego Water Department
Otay Reservoir, Station 'A'
Organic Parameters
Expressed in μg/L except as noted.
Sample Date | 1,1,1,2-tetra- chloroethane | 1,1,1-trichloro- ethane | 1,1,2,2-tetra- chloroethane | 1,1,2-trichloro- trifluoroethane | 1,1,2-trichloro- ethane | 1,1-dichloro- ethane | 1,1-dichloro- ethene | 1,1-dichloro- propene | 1,2,3-trichloro- benzene | 1,2,4-trichloro- benzene | 1,2,4-trimethyl- benzene | 1,2-dibromo trichloropropane | 1,2-dibromo- ethane | 1,2-dichloro- benzene | 1,2-dichloro- ethane | 1,2-dichloro- propane | 1,3,5-trimethyl benzene | 1,3-dichloro- benzene | 1,3-dichloro- propane | 1,4-dichloro- benzene | 2,2-dichloro- propane | 2,4,5-T | 2,4,5-TP | 2,4-D | 2,4-DB | Di-Benzo A,H Anthracene | Dibromo- methane | Dichloro-difluoro- methane | Diethyl- Phthalate | Dimethyl- Phthalate | Di-n-Butyl- Phthalate | 2-Chloro- toluene | 3,5-Dichloro- benzoic acid | Trichloro- ethene | Trichloro- fluoromethane | 3-Hydroxy- carbofuran | Tetrachloro- ethylene | 4-Chloro- toluene | 4-Isopropyl- toluene | 4-Nitrophenol | Pentachloro- phenol | Hexachloro- benzene | Hexachloro- butadiene | Hexachloro- cyclopentadiene | Acenaphthlylene | Acifluorfen | Alachlor | Aldicarb | Aldicarb- sulfone | Aldicarb- sulfoxone | Aldrin | Anthracene | Atrazine | Bis(2-ethylhexyl)- adipate | Bis-(2-ethylhexyl)- phthalate | Baygon | Bentazon | Benzene | Benzo(A)- anthracene | Benzo(A)- pyrene | Benzo(b)- fluoroanthene | Benzo(G,H,I)- perylene | Benzo(K)- fluoranthene | Bromodichloro- methane | Bromochloro- methane | Bromo- benzene | Bromoform | Bromo- methane | Butyl benzyl- phthalate | Carbaryl | Carbofuran | Carbon- tetrachloride | Chloramben | Total Chlordane | Chloro- benzene | Chloro- ethane | Chloroform | Chloro- methane | Chrysene | Chlorodibromo- methane | cis-1,2-dichloro- ethene | cis-1,3-dichloro- propene | Dicamba | Dichlorprop | Dieldrin | Dinoseb | DIPE | Endrin | ETBE | Ethyl- benzene | Fluorene | Glyphosate | Heptachlor | Heptachlor Epoxide | Indeno- (1,2,3-CD)- pyrene | Isopropyl benzene | Lindane | MCPA | MCPP | Methiocarb | Methomyl | Methoxychlor | Methylene Chloride | Molinate | m,p-Xylenes | MTBE | Naphthalene | n-Butyl- benzene | n-Propyl- benzene | Oxamyl | O-Xylene | PCB 1016/1242 | PCB 1221 | PCB 1232 | PCB 1248 | PCB 1254 | PCB 1260 | Phenanthrene | Picloram | Propachlor | Pyrene | s-Butyl- benzene | Simazine | Styrene | TAME | t-Butyl benzene | Thiobencarb | Toluene | Total Toxaphene | Trifluralin | t-1,2-dichloro- ethene | t-1,3-dichloro- propene | t-butyl Alcohol | Vinyl Chloride
2005-01-06 | [21 empty] | nd | nd | nd | nd | nd |  |  | nd | nd | nd |  | nd |  |  | nd |  |  |  | nd | nd | nd |  | nd | nd | nd | nd | nd | nd | nd |  | nd | nd | nd | nd | nd | nd |  | nd | nd | nd | nd | nd | [5 empty] | nd | nd | nd |  | nd | [5 empty] | nd |  |  |  | nd | nd |  | nd |  | nd |  |  | nd | nd |  |  | nd |  |  | nd | nd | nd | nd | nd |  | nd |  |  | nd |  |  | nd | [7 empty] | nd | nd | nd | nd |  | nd |  |  |  | nd |  |  | nd
2005-02-10 | nd | nd | nd | nd | nd | nd | nd | nd | nd | nd | nd | nd | nd | nd | nd | nd | nd | nd | nd | nd | nd | [5 empty] | nd | nd |  |  |  | nd |  | nd | nd |  | nd | nd | nd |  |  | nd | nd | nd | [6 empty] | nd | [6 empty] | nd | [5 empty] | nd | nd | nd | nd | nd |  |  |  | nd |  | nd | nd | nd | nd | nd |  | nd | nd | nd |  |  | nd |  | nd | nd | nd | nd |  |  | nd | nd |  | nd | nd |  |  |  |  | nd | nd |  | nd | nd | nd | nd | nd |  | nd | nd | nd | nd | nd | nd | nd |  |  | nd |  | nd |  | nd | nd | nd |  | nd | nd |  | nd | nd | nd | nd
2005-04-07 | [21 empty] | nd | nd | nd | nd | nd |  |  | nd | nd | nd |  | nd |  |  | nd |  |  |  | nd | nd | nd |  | nd | nd | nd | nd | nd | nd | nd |  | nd | nd | nd | nd | nd | nd |  | nd | nd | nd | nd | nd | [5 empty] | nd | nd | nd |  | nd | [5 empty] | nd |  |  |  | nd | nd |  | nd |  | nd |  |  | nd | nd |  |  | nd |  |  | nd | nd | nd | nd | nd |  | nd |  |  | nd |  |  | nd | [7 empty] | nd | nd | nd | nd |  | nd |  |  |  | nd |  |  | nd
2005-05-05 | nd | nd | nd | nd | nd | nd | nd | nd | nd | nd | nd | nd | nd | nd | nd | nd | nd | nd | nd | nd | nd | [5 empty] | nd | nd |  |  |  | nd |  | nd | nd |  | nd | nd | nd |  |  | nd | nd | nd | [6 empty] | nd | [6 empty] | nd | [5 empty] | nd | nd | nd | nd | nd |  |  |  | nd |  | nd | nd | nd | nd | nd |  | nd | nd | nd |  |  | nd |  | nd | nd | nd | nd |  |  | nd | nd |  | nd | nd |  |  |  |  | nd | nd |  | nd | nd | nd | nd | nd |  | nd | nd | nd | nd | nd | nd | nd |  |  | nd |  | nd |  | nd | nd | nd |  | nd | nd |  | nd | nd | nd | nd
2005-07-07 | [21 empty] | nd | nd | nd | nd | nd |  |  | nd | nd | nd |  | nd |  |  | nd |  |  |  | nd | nd | nd |  | nd | nd | nd | nd | nd | nd | nd |  | nd | nd | nd | nd | nd | nd |  | nd | nd | nd | nd | nd | [5 empty] | nd | nd | nd |  | nd | [5 empty] | nd |  |  |  | nd | nd |  | nd |  | nd |  |  | nd | nd |  |  | nd |  |  | nd | nd | nd | nd | nd |  | nd |  |  | nd |  |  | nd | [7 empty] | nd | nd | nd | nd |  | nd |  |  |  | nd |  |  | nd
2005-08-04 | nd | nd | nd | nd | nd | nd | nd | nd | nd | nd | nd | nd | nd | nd | nd | nd | nd | nd | nd | nd | nd | [5 empty] | nd | nd |  |  |  | nd |  | nd | nd |  | nd | nd | nd |  |  | nd | nd | nd | [6 empty] | nd | [6 empty] | nd | [5 empty] | nd | nd | nd | nd | nd |  |  |  | nd |  | nd | nd | nd | nd | nd |  | nd | nd | nd |  |  | nd |  | nd | nd | nd | nd |  |  | nd | nd |  | nd | nd |  |  |  |  | nd | nd |  | nd | nd | nd | nd | nd |  | nd | nd | nd | nd | nd | nd | nd |  |  | nd |  | nd |  | nd | nd | nd |  | nd | nd |  | nd | nd | nd | nd
2005-08-22 | [41 empty] | nd |  | nd | [43 empty] | nd | [13 empty] | nd | [17 empty] | nd
2005-10-06 | [21 empty] | nd | nd | nd | nd | nd |  |  | nd | 1.71 | 2.06 |  | nd |  |  | nd |  |  |  | nd | nd | nd |  | nd | nd | nd | nd | nd | nd | nd |  | nd | nd | nd | nd | nd | nd |  | nd | nd | nd | nd | nd | [5 empty] | nd | nd | nd |  | nd | [5 empty] | nd |  |  |  | nd | nd |  | nd |  | nd |  |  | nd | nd |  |  | nd |  |  | nd | nd | nd | nd | nd |  | nd |  |  | nd |  |  | nd | [7 empty] | nd | nd | nd | nd |  | nd |  |  |  | nd |  |  | nd
2005-11-10 | nd | nd | nd | nd | nd | nd | nd | nd | nd | nd | nd | nd | nd | nd | nd | nd | nd | nd | nd | nd | nd | [5 empty] | nd | nd |  |  |  | nd |  | nd | nd |  | nd | nd | nd |  |  | nd | nd | nd | [6 empty] | nd | [6 empty] | nd | [5 empty] | nd | nd | nd | nd | nd |  |  |  | nd |  | nd | nd | nd | nd | nd |  | nd | nd | nd |  |  | nd |  | nd | nd | nd | nd |  |  | nd | nd |  | nd | nd |  |  |  |  | nd | nd |  | nd | nd | nd | nd | nd |  | nd | nd | nd | nd | nd | nd | nd |  |  | nd |  | nd |  | nd | nd | nd |  | nd | nd |  | nd | nd | nd | nd
2006-01-12 | [21 empty] | nd | nd | nd | nd | nd |  |  | nd | nd | nd |  | nd |  |  | nd |  |  |  | nd | nd | nd |  | nd | nd | nd | nd | nd | nd | nd |  | nd | nd | nd | nd | nd | nd |  | nd | nd | nd | nd | nd | [5 empty] | nd | nd | nd |  | nd | [5 empty] | nd |  |  |  | nd | nd |  | nd |  | nd |  |  | nd | nd |  |  | nd |  |  | nd | nd | nd | nd | nd |  | nd |  |  | nd |  |  | nd | [7 empty] | nd | nd | nd | nd |  | nd |  |  |  | nd |  |  | nd
2006-02-09 | nd | nd | nd | nd | nd | nd | nd | nd | nd | nd | nd | nd | nd | nd | nd | nd | nd | nd | nd | nd | nd | [5 empty] | nd | nd |  |  |  | nd |  | nd | nd |  | nd | nd | nd |  |  | nd | nd | nd | [6 empty] | nd | [6 empty] | nd | [5 empty] | nd | nd | nd | nd | nd |  |  |  | nd |  | nd | nd | nd | nd | nd |  | nd | nd | nd |  |  | nd |  | nd | nd | nd | nd |  |  | nd | nd |  | nd | nd |  |  |  |  | nd | nd |  | nd | nd | nd | nd | nd |  | nd | nd | nd | nd | nd | nd | nd |  |  | nd |  | nd |  | nd | nd | nd |  | nd | nd |  | nd | nd | nd | nd
2006-04-03 | [21 empty] | nd | nd | nd | nd | nd |  |  | nd | nd | nd |  | nd |  |  | nd |  |  |  | nd | nd | nd |  | nd | nd | nd | nd | nd | nd | nd |  | nd | nd | nd | nd | nd | nd |  | nd | nd | nd | nd | nd | [5 empty] | nd | nd | nd |  | nd | [5 empty] | nd |  |  |  | nd | nd |  | nd |  | nd |  |  | nd | nd |  |  | nd |  |  | nd | nd | nd | nd | nd |  | nd |  |  | nd |  |  | nd | [7 empty] | nd | nd | nd | nd |  | nd |  |  |  | nd |  |  | nd
2006-05-01 | nd | nd | nd | nd | nd | nd | nd | nd | nd | nd | nd | nd | nd | nd | nd | nd | nd | nd | nd | nd | nd | [5 empty] | nd | nd |  |  |  | nd |  | nd | nd |  | nd | nd | nd |  |  | nd | nd | nd | [6 empty] | nd | [6 empty] | nd | [5 empty] | nd | nd | nd | nd | nd |  |  |  | nd |  | nd | nd | nd | nd | nd |  | nd | nd | nd |  |  | nd |  | nd | nd | nd | nd |  |  | nd | nd |  | nd | nd |  |  |  |  | nd | nd |  | nd | nd | nd | nd | nd |  | nd | nd | nd | nd | nd | nd | nd |  |  | nd |  | nd |  | nd | nd | nd |  | nd | nd |  | nd | nd | nd | nd
2006-07-12 | [21 empty] | nd | nd | nd | nd | nd |  |  | nd | nd | nd |  | nd |  |  | nd |  |  |  | nd | nd | nd |  | nd | nd | nd | nd | nd | nd | nd |  | nd | nd | nd | 4.52 | nd | nd |  | nd | nd | nd | nd | nd | [5 empty] | nd | nd | nd |  | nd | [5 empty] | nd |  |  |  | nd | nd |  | nd |  | nd |  |  | nd | nd |  |  | nd |  |  | nd | nd | nd | nd | nd |  | nd |  |  | nd |  |  | nd | [7 empty] | nd | nd | nd | nd |  | nd |  |  |  | nd |  |  | nd
2006-08-09 | nd | nd | nd | nd | nd | nd | nd | nd | nd | nd | nd | nd | nd | nd | nd | nd | nd | nd | nd | nd | nd | [5 empty] | nd | nd |  |  |  | nd |  | nd | nd |  | nd | nd | nd |  |  | nd | nd | nd | [6 empty] | nd | [6 empty] | nd | [5 empty] | 0.279 | nd | nd | nd | nd |  |  |  | nd |  | nd | nd | nd | nd | nd |  | 0.213 | nd | nd |  |  | nd |  | nd | nd | nd | nd |  |  | nd | nd |  | nd | nd |  |  |  |  | nd | nd |  | nd | nd | nd | nd | nd |  | nd | nd | nd | nd | nd | nd | nd |  |  | nd |  | nd |  | nd | nd | nd |  | nd | nd |  | nd | nd | nd | nd
2006-10-02 | [21 empty] | nd | nd | nd | nd | nd |  |  | nd | nd | nd |  | nd |  |  | nd |  |  |  | nd | nd | nd |  | nd | nd | nd | nd | nd | nd | nd |  | nd | nd | nd | nd | nd | nd |  | nd | nd | nd | nd | nd | [5 empty] | nd | nd | nd |  | nd | [5 empty] | nd |  |  |  | nd | nd |  | nd |  | nd |  |  | nd | nd |  |  | nd |  |  | nd | nd | nd | nd | nd |  | nd |  |  | nd |  |  | nd | [7 empty] | nd | nd | nd | nd |  | nd |  |  |  | nd |  |  | nd
2006-11-06 | nd | nd | nd | nd | nd | nd | nd | nd | nd | nd | nd | nd | nd | nd | nd | nd | nd | nd | nd | nd | nd | [5 empty] | nd | nd |  |  |  | nd |  | nd | nd |  | nd | nd | nd |  |  | nd | nd | nd | [6 empty] | nd | [6 empty] | nd | [5 empty] | nd | nd | nd | nd | nd |  |  |  | nd |  | nd | nd | nd | nd | nd |  | nd | nd | nd |  |  | nd |  | nd | nd | nd | nd |  |  | nd | nd |  | nd | nd |  |  |  |  | nd | nd |  | nd | nd | nd | nd | nd |  | nd | nd | nd | nd | nd | nd | nd |  |  | nd |  | nd |  | nd | nd | nd |  | nd | nd |  | nd | nd | nd | nd
Population | 8 | 8 | 8 | 8 | 8 | 8 | 8 | 8 | 8 | 8 | 8 | 8 | 8 | 8 | 8 | 8 | 8 | 8 | 8 | 8 | 8 | 8 | 8 | 8 | 8 | 8 | 8 | 8 | 8 | 8 | 8 | 8 | 8 | 8 | 8 | 8 | 8 | 8 | 8 | 8 | 8 | 17 | 8 | 17 | 8 | 8 | 8 | 8 | 8 | 8 | 8 | 8 | 8 | 8 | 8 | 8 | 8 | 8 | 8 | 8 | 8 | 8 | 8 | 8 | 8 | 8 | 8 | 8 | 8 | 8 | 8 | 8 | 8 | 8 | 8 | 8 | 8 | 8 | 8 | 8 | 8 | 8 | 8 | 8 | 8 | 8 | 8 | 17 | 8 | 8 | 8 | 8 | 8 | 8 | 8 | 8 | 8 | 8 | 8 | 8 | 8 | 17 | 8 | 8 | 8 | 8 | 16 | 8 | 8 | 8 | 8 | 8 | 8 | 8 | 8 | 8 | 8 | 8 | 8 | 17 | 8 | 8 | 8 | 8 | 8 | 8 | 8 | 8 | 8 | 8 | 8 | 8 | 8 | 8
Sample Date | Geosmin | Methyl Isoborneol | Total Organic Carbon, mg/L
2005-01-06 |  |  | 5.92
2005-01-13 | nd | nd
2005-01-20 | nd | nd | 6.61
2005-01-26 | nd | nd
2005-02-03 | nd | 12.9
2005-02-10 |  |  | 6.6
2005-02-14 | nd | 12.1 | 6.65
2005-02-24 | nd | 6.82
2005-03-03 |  |  | 7.52
2005-03-10 | nd | nd
2005-03-17 | nd | 4.7
2005-03-21 | nd | 7.51 | 7.63
2005-03-28 | nd | nd
2005-04-07 | 3.59 | 11.2 | 7.83
2005-04-14 | 7.08 | 4.72
2005-04-18 | 2.32 | nd | 7.85
2005-04-26 | nd | 10.2
2005-05-05 | nd | 4.8 | 3.98
2005-05-11 | nd | 10.6
2005-05-16 | nd | 15.2 | 8.34
2005-05-25 | nd | nd
2005-06-02 | nd | 1.93
2005-06-09 | 4.89 | 18.1 | 8.18
2005-06-15 | nd | nd
2005-06-22 | 1.65 | 3.19 | 8.76
2005-06-28 | 3.41 | 10.1
2005-07-07 | 4.86 | 3.92 | 8.67
2005-07-14 | 6.68 | 44.6
2005-07-19 | 1.65 | 44 | 9.93
2005-07-26 | 3.4 | 49
2005-08-04 | nd | 25.5 | 6.95
2005-08-10 | 1.6 | 16.8
2005-08-17 | 2.41 | 23.2 | 10.2
2005-08-23 | 4.37 | 24
2005-09-01 | 6.91 | 10.5
2005-09-08 | 3.43 | nd | 8.27
2005-09-15 | nd | 11.2
2005-09-21 | nd | 16.5 | 8.5
2005-09-29 | nd | nd
2005-10-06 | 3.62 | 10.3 | 8.94
2005-10-13 | 1.51 | nd
2005-10-19 | nd | nd | 8.35
2005-10-25 | nd | nd
2005-11-02 | nd | nd
2005-11-10 | nd | nd | 8.34
2005-11-14 | nd | nd | 8
2005-12-01 | nd | nd
2005-12-08 | nd | nd | 7.55
2006-01-05 | 4.81 | nd
2006-01-12 |  |  | 7.37
2006-01-26 |  |  | 7.39
2006-02-09 |  |  | 7.43
2006-02-16 | nd | 4.88
2006-03-06 |  |  | 7.43
2006-03-16 | 4.48 | nd
2006-04-03 |  |  | 7.71
2006-05-01 |  |  | 7.59
2006-05-11 | 7.23 | nd
2006-06-05 |  |  | 7.46
2006-06-15 | nd | nd
2006-06-28 | nd | nd
2006-07-06 | nd | nd
2006-07-12 | nd | 4.45 | 7.51
2006-07-18 | nd | 4.29
2006-08-01 | nd | 46.3
2006-08-09 | 3.33 | 28.7 | 7.56
2006-08-17 | nd | 23.8
2006-08-24 | nd | 20.3
2006-08-31 | nd | 20.3
2006-09-07 | nd | 30.8
2006-09-11 | nd | 19.7 | 7.83
2006-09-18 | nd | 13.3
2006-10-02 | nd | 27.2 | 8.73
2006-10-12 | nd | 29.3
2006-10-18 | 1.74 | 35.1
2006-10-26 | nd | 29.6
2006-11-02 | 1.51 | 24.2
2006-11-06 | nd | 9.59 | 7.8
2006-11-16 | 1.6 | 9.51
2006-11-22 | 1.9 | 14.6
2006-11-30 | 3.74 | 13.2
2006-12-04 | 1.71 | 18 | 7.19
2006-12-14 | nd | 4.16
2006-12-21 | 6.18 | nd
Population | 74 | 74 | 36

## Metals
San Diego Water Department
Otay Reservoir, Station 'A'
Metals
Expressed in μg/L except as noted. | [12 empty] | Percent Sodium Calculation
Sample Date | Aluminum | Antimony | Arsenic | Barium | Beryllium | Boron | Cadmium | Calcium, mg/L | Chromium | Copper | Iron | Lead | Ca, meq/L | Mg, meq/L | K, meq/L | Na, meq/L | Sum | Percent Na
2005-01-06 | 102 | nd | 2.02 | 66.5 | nd | 101 | nd | 44.8 | nd | 6.8 | 267 | nd | 2.2355 | 2.148 | 0.13312 | 3.6192 | 8.1359 | 44.4845
2005-04-07 | 19.3 | nd | nd | 38.4 | nd | 85.3 | nd | 33.8 | nd | nd | 52.9 | nd | 1.6866 | 1.4732 | 0.097792 | 2.7318 | 5.9894 | 45.6107
2005-07-07 | 11.1 | nd | 2.32 | 41.8 | nd | 106 | nd | 40.4 | nd | 56.8 | nd | nd | 2.016 | 1.6049 | 0.13901 | 2.7579 | 6.5177 | 42.3139
2005-10-06 | 28.5 | nd | 2.46 | 48.9 | nd | 133 | nd | 41.6 | nd | 5.24 | nd | nd | 2.0758 | 2.0246 | 0.10291 | 3.1407 | 7.344 | 42.7653
2006-01-12 | 16.3 | nd | 2.03 | 59.5 | nd | 108 | nd | 51.2 | nd | 4.21 | 59.2 | nd | 2.5549 | 1.3909 | 0.10291 | 3.206 | 7.2546 | 44.1919
2006-04-03 | 24.7 | nd | nd | 61.1 | nd | 116 | nd | 51.6 | nd | 3.2 | nd | nd | 2.5748 | 1.4156 | 0.10957 | 3.2582 | 7.3581 | 44.2797
2006-07-12 | 13.5 | nd | 2.02 | 66.5 | nd | 117 | nd | 53.2 | nd | 4.24 | 68.1 | nd | 2.6547 | 1.7365 | 0.11187 | 3.5148 | 8.0179 | 43.837
2006-10-02 | 12.3 | nd | 2.25 | 57 | nd | 92.5 | nd | 47.2 | nd | 2.54 | nd | nd | 2.3553 | 1.753 | 0.11904 | 3.5627 | 7.79 | 45.7339
Population | 8 | 8 | 8 | 8 | 8 | 8 | 8 | 8 | 8 | 8 | 8 | 8 | [5 empty] | 8
| 0 | 0 | 0 | 0 | 0 | 0 | 0 |  | 0 | 0 | 0 | 0
Sample Date | Magnesium, mg/L | Manganese | Mercury | Nickel | Potassium, mg/L | Selenium | Silver | Sodium, mg/L | Thallium | Vanadium | Zinc
2005-01-06 | 26.1 | 25.2 | nd | nd | 5.2 | nd | nd | 83.2 | nd | nd | 13.3
2005-04-07 | 17.9 | 7.87 | nd | nd | 3.82 | nd | nd | 62.8 | nd | nd | nd
2005-07-07 | 19.5 | 5.38 | nd | nd | 5.43 | nd | nd | 63.4 | nd | 3.15 | nd
2005-10-06 | 24.6 | 14.4 | nd | nd | 4.02 | nd | nd | 72.2 | nd | nd | nd
2006-01-12 | 16.9 | 38.4 | nd | nd | 4.02 | nd | nd | 73.7 | nd | nd | nd
2006-04-03 | 17.2 | 10.4 | nd | nd | 4.28 | nd | nd | 74.9 | nd | nd | nd
2006-07-12 | 21.1 | 6.18 | nd | nd | 4.37 | nd | nd | 80.8 | nd | nd | nd
2006-10-02 | 21.3 | 9.15 | nd | nd | 4.65 | nd | nd | 81.9 | nd | 3.49 | nd
Population | 8 | 8 | 8 | 8 | 8 | 8 | 8 | 8 | 8 | 8 | 8
|  | 0 | 0 | 0 |  | 0 | 0 |  | 0 | 0 | 0

## Process Control
San Diego Water Department
Otay Reservoir, Station 'A'
Physical Measurements and Calculated Parameters
Expressed in mg/L except as noted.
Sample Date | Aggressive Index* | Bicarbonate | Carbonate | Color, cu | Conductivity, µmho/cm | Hydroxide | Langlier Index*
2005-01-06 | 12.5 | 168 | 0 | 28 | 1130 | 0 | 0.72
2005-04-07 | 12.6 | 131 | 0 | 35 | 677 | 0 | 0.83
2005-07-07 | 12.8 | 135 | 10.6 | 21.5 | 1030 | 0 | 1.06
2005-10-06 | 12.8 | 128 | 19.7 | 27.5 | 707 | 0 | 0.99
2006-01-12 | 12.2 | 173 | 0 | 20 | 804 | 0 | 0.37
2006-04-03 | 13.1 | 170 | 0 | 20 | 801 | 0 | 1.27
2006-07-12 | 13.1 | 163 | 0 | 9 | 883 | 0 | 1.34
2006-10-02 | 12.5 | 152 | 0 | 19 | 975 | 0 | 0.76
Population | 8 | 8 | 8 | 8 | 8 | 8 | 8
7
* | Parameter has no specific units.
Sample Date | Non Carbonate Hardness | pH* | PHS* | Ryzner Index* | Total Dissolved Solids | Turbidity, ntu
2005-01-06 | 83 | 8.32 | 7.6 | 6.88 | 150 | 7.85
2005-04-07 | 51 | 8.7 | 7.87 | 7.04 | 368 | 2.01
2005-07-07 | 53.5 | 8.78 | 7.72 | 6.66 | 410 | 1.12
2005-10-06 | 68.5 | 8.67 | 7.68 | 6.69 | 425 | 1.56
2006-01-12 | 56.5 | 7.95 | 7.58 | 7.21 | 474 | 3.12
2006-04-03 | 61 | 8.85 | 7.58 | 6.31 | 433 | 1.41
2006-07-12 | 87 | 8.93 | 7.59 | 6.25 | 508 | 0.92
2006-10-02 | 82 | 8.43 | 7.67 | 6.91 | 470 | 2.37
Population | 8 | 8 | 8 | 8 | 8 | 8
* | Parameter has no specific units.

## Microbiology
San Diego Water Department
Otay Reservoir, Station 'A'
Microbiology
Sample Date | Enterococcus | E. Coli | Total Coliform
2005-01-06 | 9.8 | 80.5 | 1700
2005-01-13 | 150 | 170 | 22000
2005-01-20 | 8.4 | 63.5 | >24000
2005-01-26 | 1 | 31 | 6700
2005-02-03 | 2 | 15 | >24000
2005-02-10 | 1 | 46.5 | 9250
2005-02-14 | 4.1 | 15 | 1800
2005-02-24 | 13 | 63 | 1650
2005-03-03 | 3 | <10 | 5750
2005-03-10 | 3 | 20 | 585
2005-03-17 | <1 | <10 | 24000
2005-03-21 | 7.4 | 20 | 11500
2005-03-28 | 1 | 20.5 | 1150
2005-04-07 | 2 | 10 | 720
2005-04-14 | 25 | 80 | 570
2005-04-18 | 3.1 | 10 | 995
2005-04-26 | 42 | 200 | 855
2005-05-05 | 7.4 | 25.5 | 580
2005-05-11 | 2 | 10 | 675
2005-05-16 | <1 | <10 | 1800
2005-05-25 | 31 | 91.5 | >24000
2005-06-02 | <1 | <10 | 1650
2005-06-09 | 4.1 | 30.5 | 1500
2005-06-15 | 15 | 62.5 | 2050
2005-06-22 | 5.2 | 42 | 475
2005-06-28 | 6.3 | 15 | 1150
2005-07-07 | 38 | 85 | 8950
2005-07-14 | 5.2 | 102 | >24000
2005-07-19 | 3.1 | 10 | 6750
2005-07-26 | 4.1 | 30.5 | 10400
2005-08-04 | 1 | 41 | 14500
2005-08-10 | 1 | 10 | 15000
2005-08-17 | 3 | <10 | 3800
2005-08-23 | <1 | 10 | 1030
2005-09-01 | 2 | <10 | 1700
2005-09-08 | 1 | <10 | 4250
2005-09-15 | 5.2 | 10 | 5050
2005-09-21 | <1 | <10 | 650
2005-09-29 | <1 | <10 | 340
2005-10-06 | 1 | 52 | 660
2005-10-13 | 5.2 | 10 | 405
2005-10-19 | 4.1 | 31 | 675
2005-10-25 | <1 | 10 | 415
2005-11-02 | 3.1 | 15 | 305
2005-11-10 | <1 | <10 | 265
2005-11-14 | 2 | 25.5 | 330
2005-12-01 | <1 | 41 | 530
2005-12-08 | 2 | 15 | 770
2006-01-05 | 6.3 | 10 | 515
2006-01-12 | 5.2 | 20.5 | 245
2006-01-19 | 2 | 15 | 390
2006-01-26 | <1 | 20.5 | 640
2006-02-02 | 1 | 15 | 380
2006-02-09 | 1 | 10 | 165
2006-02-16 | 3 | <10 | 2400
2006-02-23 | 4.1 | 15 | 565
2006-03-02 | 2 | 10 | 175
2006-03-06 | 1 | 15 | 150
2006-03-16 | <1 | 36 | 1850
2006-03-23 | 4 | 15 | 121
2006-03-30 | 1 | 30.5 | 1700
2006-04-03 | 3 | 10 | 3950
2006-04-13 | 1 | 10 | 1500
2006-04-20 | <1 | <10 | 1950
2006-04-27 | 2 | <10 | 20000
2006-05-01 | 4 | 15 | 16000
2006-05-11 | 1 | <10 | 1850
2006-05-18 | 4.1 | 20.5 | 365
2006-05-25 | 2 | <10 | 460
2006-06-01 | 17 | 140 | 675
2006-06-05 | 6.3 | 64.5 | 255
2006-06-15 | 1 | 10 | 175
2006-06-22 | 2 | 25.5 | 181
2006-06-28 | 3.1 | 10 | 200
2006-07-06 | 2 | 41 | 200
2006-07-12 | 2 | <10 | 280
2006-07-18 | 3.1 | 10 | 24000
2006-07-27 | 6.3 | 35.5 | 18000
2006-08-01 | 1 | 20 | 1200
2006-08-09 | <1 | <10 | 285
2006-08-17 | 15 | 20.5 | 390
2006-08-24 | <1 | 10 | 770
2006-08-31 | 3.1 | 20.5 | 9900
2006-09-07 | 2 | 47 | 550
2006-09-11 | 1 | 10 | 2400
2006-09-18 | <1 | <10 | 555
2006-10-02 | 8.6 | <10 | 1950
2006-10-12 | 26 | 545 | 1400
2006-10-18 | 4.25 | 25.5 | 935
2006-10-26 | 3 | 10 | 455
2006-11-02 | 3.1 | 63 | 440
2006-11-06 | 2 | 25.5 | 375
2006-11-16 | 5.2 | 36 | 215
2006-11-22 | 4.1 | 67.5 | 385
2006-11-30 | 5.2 | 51.5 | 375
2006-12-04 | 3.1 | 15 | 170
2006-12-14 | 3.1 | 30.5 | 315
2006-12-21 | 3.1 | 57.5 | 225
Population | 98 | 98 | 98

## Depth Profile 2005
San Diego Water Department
Reservoir | Otay | Water Color | Green-Brown |  | Gauge | 125 |  | Reservoir | Otay | Water Color | Brown |  | Gauge | 128.6 |  |  | Reservoir | Otay | Water Color | Brown-Green |  | Gauge | 129.84 |  |  | Reservoir | Otay | Water Color | Dark Green |  | Gauge | 130.31 |  |  | Reservoir | Otay | Water Color | Brown-Green |  | Gauge | 130.35 |  |  | Reservoir | Otay | Water Color | Brown/Green |  | Gauge | 130.28 |  |  | Reservoir | Otay | Water Color | Brown |  | Gauge | 131.36 |  |  | Reservoir | Otay | Water Color | Brown |  | Gauge | 137.41 |  |  | Reservoir | Otay | Water Color | Brown |  | Gauge | 137.66 |  |  | Reservoir | Otay | Water Color | Brown-green |  | Gauge | 137.59 |  |  | Reservoir | Otay | Water Color | Brown-Green |  | Gauge | 137.45 |  |  | Reservoir | Otay | Water Color | Brown/Green |  | Gauge | 137.47 |  |  | Reservoir | Otay | Water Color | Brown-Green |  | Gauge | 137.42 |  |  | Reservoir | Otay | Water Color | Brown-Green |  | Gauge | 137.2 |  |  | Reservoir | Otay | Water Color | Brown/Green |  | Gauge | 136.96 |  |  | Reservoir | Otay | Water Color | Brown-Green |  | Gauge | 136.85 |  |  | Reservoir | Otay | Water Color | Brown/Green |  | Gauge | 136.75 |  |  | Reservoir | Otay | Water Color | Gren/Brown |  | Gauge | 136.71 |  |  | Reservoir | Otay | Water Color | Brown/Green |  | Gauge | 136.58 |  |  | Reservoir | Otay | Water Color | Brown/Green |  | Gauge | 136.36 |  |  | Reservoir | Otay | Water Color | Green/Brown |  | Gauge | 135.86 |  |  | Reservoir | Otay | Water Color | Green/Brown |  | Gauge | 135.47 |  |  | Reservoir | Otay | Water Color | Green/Brown |  | Gauge | 135.14 |  |  | Reservoir | Otay | Water Color | Green Brown |  | Gauge | 134.84 |  | Reservoir | Otay | Water Color | Green Brown |  | Gauge | 134.5
Station | A | Transparency | 0.8m |  |  |  |  | Station | A | Transparency | 0.3 m | [5 empty] | Station | A | Transparency | 0.8m | [5 empty] | Station | A | Transparency | 0.9m | [5 empty] | Station | A | Transparency | 1.2m | [5 empty] | Station | A | Transparency | 1.8 m | [5 empty] | Station | A | Transparency | 1.2m | [5 empty] | Station | A | Transparency | 0.9 m | [5 empty] | Station | A | Transparency | 1.1m | [5 empty] | Station | A | Transparency | 1.2m | [5 empty] | Station | A | Transparency | 1.3m | [5 empty] | Station | A | Transparency | 1.4 m | [5 empty] | Station | A | Transparency | 1.2m | [5 empty] | Station | A | Transparency | 1.2m | [5 empty] | Station | A | Transparency | 1.5 m | [5 empty] | Station | A | Transparency | 1.4m | [5 empty] | Station | A | Transparency | 1.9 m | [5 empty] | Station | A | Transparency | 1.6 m | [5 empty] | Station | A | Transparency | 1.5 m | [5 empty] | Station | A | Transparency | 1.4 m | [5 empty] | Station | A | Transparency | 1.6m | [5 empty] | Station | A | Transparency | 1.5m | [5 empty] | Station | A | Transparency | 1.6m | [5 empty] | Station | A | Transparency | 2.0m |  |  |  |  | Station | A | Transparency | 2.4m
Date | 2005-01-06 | Wind | Calm |  |  |  |  | Date | 2005-01-13 | Wind | 2-East | [5 empty] | Date | 2005-01-20 | Wind | Calm | [5 empty] | Date | 2005-01-26 | Wind | Calm | [5 empty] | Date | 2005-02-03 | Wind | Calm | [5 empty] | Date | 2005-02-10 | Wind | 3 SW | [5 empty] | Date | 2005-02-14 | Wind | Light-variable | [5 empty] | Date | 2005-02-24 | Wind | Calm | [5 empty] | Date | 2005-03-03 | Wind | Calm | [5 empty] | Date | 2005-03-10 | Wind | Calm | [5 empty] | Date | 2005-03-17 | Wind | Calm | [5 empty] | Date | 2005-03-21 | Wind | Calm | [5 empty] | Date | 2005-03-28 | Wind | Calm | [5 empty] | Date | 2005-04-07 | Wind | Calm | [5 empty] | Date | 2005-04-14 | Wind | 4-E | [5 empty] | Date | 2005-02-18 | Wind | Light-SE | [5 empty] | Date | 2005-04-26 | Wind | 5-E | [5 empty] | Date | 2005-05-05 | Wind | 3-SW | [5 empty] | Date | 2005-05-11 | Wind | Calm | [5 empty] | Date | 2005-05-16 | Wind | Calm | [5 empty] | Date | 2005-05-25 | Wind | Light-East | [5 empty] | Date | 2005-06-02 | Wind | Light-SW | [5 empty] | Date | 2005-06-09 | Wind | Light South | [5 empty] | Date | 2005-06-15 | Wind | Calm |  |  |  |  | Date | 2005-06-22 | Wind | Calm
|  | Sky | Scattered | [6 empty] | Sky | Clear | [7 empty] | Sky | Scattered | [7 empty] | Sky | Overcast | [7 empty] | Sky | Clear | [7 empty] | Sky | Overcast | [7 empty] | Sky | [8 empty] | Sky | Clear | [7 empty] | Sky | Overcast | [7 empty] | Sky | Fog | [7 empty] | Sky | Scattered | [7 empty] | Sky | Partly Cloudy | [7 empty] | Sky | Overcast | [7 empty] | Sky | Clear | [7 empty] | Sky | Fog | [7 empty] | Sky | Overcast | [7 empty] | Sky | Overcast | [7 empty] | Sky | Overcast | [7 empty] | Sky | Clear | [7 empty] | Sky | Overcast | [7 empty] | Sky | Overcast | [7 empty] | Sky | Overcast | [7 empty] | Sky | Overcast | [7 empty] | Sky | Overcast | [6 empty] | Sky | Scattered
Gauge | Depth | Temp | SpCond | DO | DO | ORP | Chlorophyll | Gauge | Depth | Temp | SpCond | DO | DO | ORP | Chlorophyll |  | Gauge | Depth | Temp | SpCond | DO | DO | ORP | Chlorophyll |  | Gauge | Depth | Temp | SpCond | DO | DO | ORP | Chlorophyll |  | Gauge | Depth | Temp | SpCond | DO | DO | ORP | Chlorophyll |  | Gauge | Depth | Temp | SpCond | DO | DO | ORP | Chlorophyll |  | Gauge | Depth | Temp | SpCond | DO | DO | ORP | Chlorophyll |  | Gauge | Depth | Temp | SpCond | DO | DO | ORP | Chlorophyll |  | Gauge | Depth | Temp | SpCond | DO | DO | ORP | Chlorophyll |  | Gauge | Depth | Temp | SpCond | DO | DO | ORP | Chlorophyll |  | Gauge | Depth | Temp | SpCond | DO | DO | ORP | Chlorophyll |  | Gauge | Depth | Temp | SpCond | DO | DO | ORP | Chlorophyll |  | Gauge | Depth | Temp | SpCond | DO | DO | ORP | Chlorophyll |  | Gauge | Depth | Temp | SpCond | DO | DO | ORP | Chlorophyll |  | Gauge | Depth | Temp | SpCond | DO | DO | ORP | Chlorophyll |  | Gauge | Depth | Temp | SpCond | DO | DO | ORP | Chlorophyll |  | Gauge | Depth | Temp | SpCond | DO | DO | ORP | Chlorophyll |  | Gauge | Depth | Temp | SpCond | DO | DO | ORP | Chlorophyll |  | Gauge | Depth | Temp | SpCond | DO | DO | ORP | Chlorophyll |  | Gauge | Depth | Temp | SpCond | DO | DO | ORP | Chlorophyll |  | Gauge | Depth | Temp | SpCond | DO | DO | ORP | Chlorophyll |  | Gauge | Depth | Temp | SpCond | DO | DO | ORP | Chlorophyll |  | Gauge | Depth | Temp | SpCond | DO | DO | ORP | Chlorophyll |  | Gauge | Depth | Temp | SpCond | DO | DO | ORP | Chlorophyll | Gauge | Depth | Temp | SpCond | DO | DO | ORP | Chlorophyll
feet | meters | degC | uS/cm | % | mg/L | mV | ug/L | feet | meters | degC | uS/cm | % | mg/L | mV | ug/L |  | feet | meters | degC | uS/cm | % | mg/L | mV | ug/L |  | feet | meters | degC | uS/cm | % | mg/L | mV | ug/L |  | feet | meters | degC | uS/cm | % | mg/L | mV | ug/L |  | feet | meters | degC | uS/cm | % | mg/L | mV | ug/L |  | feet | meters | degC | uS/cm | % | mg/L | mV | ug/L |  | feet | meters | degC | uS/cm | % | mg/L | mV | ug/L |  | feet | meters | degC | uS/cm | % | mg/L | mV | ug/L |  | feet | meters | degC | uS/cm | % | mg/L | mV | ug/L |  | feet | meters | degC | uS/cm | % | mg/L | mV | ug/L |  | feet | meters | degC | uS/cm | % | mg/L | mV | ug/L |  | feet | meters | degC | uS/cm | % | mg/L | mV | ug/L |  | feet | meters | degC | uS/cm | % | mg/L | mV | ug/L |  | feet | meters | degC | uS/cm | % | mg/L | mV | ug/L |  | feet | meters | degC | uS/cm | % | mg/L | mV | ug/L |  | feet | meters | degC | uS/cm | % | mg/L | mV | ug/L |  | feet | meters | degC | uS/cm | % | mg/L | mV | ug/L |  | feet | meters | degC | uS/cm | % | mg/L | mV | ug/L |  | feet | meters | degC | uS/cm | % | mg/L | mV | ug/L |  | feet | meters | degC | uS/cm | % | mg/L | mV | ug/L |  | feet | meters | degC | uS/cm | % | mg/L | mV | ug/L |  | feet | meters | degC | uS/cm | % | mg/L | mV | ug/L |  | feet | meters | degC | uS/cm | % | mg/L | mV | ug/L | feet | meters | degC | uS/cm | % | mg/L | mV | ug/L
124.2839 | 0.217 | 13.02 | 839 | 72.7 | 7.64 | 265 | 5.1 | 124.1585 | 0.255 | 13.49 | 706 | 95.7 | 9.96 | 259 | 7.6 |  | 124.2839 | 0.217 | 14 | 742 | 106.7 | 10.98 | 158 | 14.8 |  | 124.2872 | 0.216 | 15.1 | 727 | 121.6 | 12.21 | 191 | 20.4 |  | 124.274 | 0.22 | 13.74 | 740 | 98.3 | 10.17 | 257 | 16.6 |  | 124.2806 | 0.218 | 13.78 | 752 | 108.4 | 11.2 | 305 | 9.6 |  | 124.1123 | 0.269 | 14.23 | 736 | 106.1 | 10.85 | 347 | 11.6 |  | 124.3169 | 0.207 | 14.24 | 685 | 106.4 | 10.88 | 285 | 8.2 |  | 124.2773 | 0.219 | 15.99 | 610 | 115.6 | 11.39 | 396 | 15.7 |  | 124.2443 | 0.229 | 16.67 | 595 | 120.2 | 11.68 | 358 | 7.9 |  | 124.3136 | 0.208 | 17.64 | 600 | 133.4 | 12.71 | 290 | 9.2 |  | 124.34 | 0.2 | 17.25 | 614 | 107.2 | 10.29 | 300 | 10.6 |  | 124.2047 | 0.241 | 17.41 | 621 | 108.1 | 10.34 | 290 | 11.9 |  | 124.3202 | 0.206 | 18.93 | 636 | 127.4 | 11.81 | 204 | 16.8 |  | 124.3334 | 0.202 | 18.76 | 636 | 117.8 | 10.96 | 221 | 14.1 |  | 124.3004 | 0.212 | 19.37 | 630 | 115.1 | 10.58 | 265 | 18.2 |  | 124.1552 | 0.256 | 18.73 | 633 | 91 | 8.47 | 323 | 11.4 |  | 124.2509 | 0.227 | 19.66 | 640 | 93.1 | 8.51 | 255 | 15.8 |  | 124.3532 | 0.196 | 20.63 | 644 | 96.9 | 8.68 | 176 | 21.9 |  | 124.1288 | 0.264 | 22.52 | 647 | 119.6 | 10.34 | 254 | 19.8 |  | 124.2146 | 0.238 | 24.53 | 650 | 121 | 10.06 | 214 | 8.4 |  | 124.1915 | 0.245 | 23.87 | 665 | 94.9 | 7.99 | 205 | 8.4 |  | 124.1222 | 0.266 | 23 | 672 | 90.1 | 7.72 | 170 | 8.5 |  | 124.307 | 0.21 | 23.2 | 672 | 93 | 7.93 | 390 | 6 | 124.2212 | 0.236 | 24.08 | 679 | 97.1 | 8.14 | 171 | 4.6
121.5548 | 1.044 | 13.01 | 835 | 72.1 | 7.58 | 265 | 5.3 | 121.832 | 0.96 | 13.48 | 710 | 86.8 | 9.03 | 259 | 7.2 |  | 121.5779 | 1.037 | 13.98 | 741 | 104 | 10.7 | 163 | 15 |  | 121.6505 | 1.015 | 14.96 | 726 | 134 | 13.49 | 193 | 14.5 |  | 121.5086 | 1.058 | 13.73 | 740 | 97.5 | 10.08 | 258 | 15.6 |  | 121.6439 | 1.017 | 13.77 | 752 | 107 | 11.06 | 305 | 8.6 |  | 121.6637 | 1.011 | 14.14 | 736 | 102.7 | 10.53 | 340 | 15 |  | 121.634 | 1.02 | 14.23 | 693 | 104.1 | 10.65 | 288 | 6.9 |  | 121.6043 | 1.029 | 15.98 | 617 | 116.3 | 11.47 | 396 | 15.2 |  | 121.6241 | 1.023 | 16.64 | 596 | 120.6 | 11.73 | 358 | 8.4 |  | 121.2809 | 1.127 | 17.62 | 600 | 134.4 | 12.8 | 291 | 11 |  | 121.7066 | 0.998 | 17.18 | 614 | 106.1 | 10.2 | 281 | 11.7 |  | 124.1948 | 0.244 | 17.42 | 622 | 108.3 | 10.36 | 291 | 11.6 |  | 121.6472 | 1.016 | 18.91 | 637 | 128.4 | 11.91 | 207 | 15.2 |  | 121.6835 | 1.005 | 18.81 | 638 | 121.9 | 11.33 | 216 | 13.7 |  | 121.634 | 1.02 | 19.37 | 630 | 115.1 | 10.58 | 261 | 18.7 |  | 121.6208 | 1.024 | 18.74 | 633 | 89.9 | 8.37 | 314 | 11.3 |  | 121.6175 | 1.025 | 19.66 | 640 | 92.6 | 8.46 | 255 | 15.6 |  | 121.667 | 1.01 | 20.63 | 644 | 96.3 | 8.63 | 175 | 21.5 |  | 121.469 | 1.07 | 22.52 | 647 | 121 | 10.45 | 253 | 19.7 |  | 121.3733 | 1.099 | 24.54 | 651 | 122.9 | 10.23 | 216 | 8 |  | 121.5383 | 1.049 | 23.88 | 665 | 93.5 | 7.88 | 203 | 8.1 |  | 121.5416 | 1.048 | 23 | 673 | 89.6 | 7.67 | 167 | 7.7 |  | 121.5548 | 1.044 | 23.2 | 673 | 92.2 | 7.86 | 392 | 5.7 | 121.6439 | 1.017 | 24.09 | 680 | 97.3 | 8.16 | 164 | 4.1
118.3901 | 2.003 | 13.02 | 840 | 71.6 | 7.52 | 265 | 4.9 | 118.3736 | 2.008 | 13.48 | 713 | 86.6 | 9.01 | 260 | 7.3 |  | 118.2812 | 2.036 | 13.99 | 742 | 103.6 | 10.66 | 164 | 14.8 |  | 118.3835 | 2.005 | 14.9 | 727 | 132.4 | 13.36 | 194 | 12.1 |  | 118.1426 | 2.078 | 13.74 | 740 | 97.3 | 10.06 | 259 | 15.5 |  | 118.301 | 2.03 | 13.75 | 753 | 106.4 | 11.01 | 305 | 8.6 |  | 118.235 | 2.05 | 14.09 | 734 | 97.2 | 9.98 | 340 | 13.5 |  | 118.169 | 2.07 | 14.23 | 695 | 103.5 | 10.59 | 289 | 6.4 |  | 118.1921 | 2.063 | 15.85 | 621 | 109 | 10.78 | 401 | 13.4 |  | 118.3604 | 2.012 | 16.62 | 596 | 118.5 | 11.53 | 358 | 8.4 |  | 118.169 | 2.07 | 17.6 | 600 | 134 | 12.77 | 291 | 11 |  | 118.3802 | 2.006 | 17.15 | 614 | 105 | 10.1 | 281 | 10.8 |  | 121.6901 | 1.003 | 17.42 | 622 | 106.3 | 10.17 | 294 | 11.8 |  | 118.2878 | 2.034 | 18.89 | 637 | 128.1 | 11.89 | 209 | 14.4 |  | 118.3406 | 2.018 | 18.81 | 639 | 123 | 11.43 | 213 | 14 |  | 118.4066 | 1.998 | 19.12 | 632 | 95.9 | 8.86 | 263 | 17.2 |  | 118.3043 | 2.029 | 18.74 | 633 | 90 | 8.38 | 310 | 11.4 |  | 118.3967 | 2.001 | 19.45 | 647 | 78 | 7.16 | 265 | 12.6 |  | 118.3307 | 2.021 | 20.62 | 644 | 96.3 | 8.63 | 175 | 21.1 |  | 118.1294 | 2.082 | 22.35 | 648 | 114.8 | 9.95 | 254 | 16.5 |  | 118.3109 | 2.027 | 24.53 | 651 | 123.5 | 10.27 | 216 | 8.2 |  | 118.2548 | 2.044 | 23.66 | 664 | 89.4 | 7.56 | 204 | 9.6 |  | 118.3307 | 2.021 | 23 | 673 | 87.9 | 7.53 | 166 | 8.2 |  | 118.3637 | 2.011 | 23.21 | 672 | 91.7 | 7.82 | 392 | 5.7 | 118.202 | 2.06 | 23.86 | 681 | 97.2 | 8.19 | 164 | 5.1
115.067 | 3.01 | 13.02 | 840 | 71.5 | 7.51 | 265 | 4.8 | 115.0571 | 3.013 | 13.48 | 717 | 86.5 | 9 | 260 | 7.5 |  | 114.9845 | 3.035 | 13.98 | 742 | 103.2 | 10.62 | 165 | 15 |  | 115.2419 | 2.957 | 14.6 | 738 | 126.2 | 12.81 | 198 | 7.5 |  | 114.8723 | 3.069 | 13.74 | 740 | 97.2 | 10.05 | 259 | 16.5 |  | 114.8789 | 3.067 | 13.74 | 753 | 104.8 | 10.84 | 306 | 8.5 |  | 114.8591 | 3.073 | 14.08 | 731 | 96.7 | 9.93 | 340 | 11.9 |  | 114.9647 | 3.041 | 14.23 | 701 | 102.9 | 10.53 | 290 | 5.8 |  | 115.0505 | 3.015 | 15.41 | 620 | 90.4 | 9.02 | 413 | 13 |  | 114.8723 | 3.069 | 16.57 | 596 | 116.4 | 11.33 | 358 | 8.6 |  | 114.8657 | 3.071 | 17.53 | 600 | 132.3 | 12.62 | 292 | 11.5 |  | 115.0637 | 3.011 | 17.14 | 614 | 104.5 | 10.05 | 280 | 10.6 |  | 118.3043 | 2.029 | 17.4 | 621 | 105.8 | 10.13 | 295 | 11.3 |  | 114.9944 | 3.032 | 18.86 | 637 | 127.5 | 11.84 | 210 | 14 |  | 114.9812 | 3.036 | 18.74 | 639 | 123.2 | 11.47 | 212 | 14.2 |  | 114.8789 | 3.067 | 18.56 | 633 | 69.5 | 6.49 | 274 | 14.9 |  | 114.9086 | 3.058 | 18.74 | 633 | 89.9 | 8.37 | 309 | 12 |  | 115.001 | 3.03 | 19.13 | 641 | 52.7 | 4.86 | 273 | 12.2 |  | 115.0868 | 3.004 | 20.61 | 645 | 95.8 | 8.59 | 175 | 20.8 |  | 114.9251 | 3.053 | 21.53 | 651 | 89.2 | 7.85 | 263 | 9.3 |  | 115.0307 | 3.021 | 24.5 | 650 | 122.9 | 10.23 | 217 | 8.1 |  | 115.0571 | 3.013 | 23.24 | 666 | 60.4 | 5.15 | 216 | 11 |  | 115.0736 | 3.008 | 22.8 | 672 | 72.4 | 6.22 | 172 | 7.9 |  | 115.0571 | 3.013 | 23.21 | 673 | 91.7 | 7.82 | 392 | 5.8 | 115.0043 | 3.029 | 23.77 | 680 | 95.6 | 8.07 | 165 | 4.5
111.6449 | 4.047 | 13.03 | 841 | 71.4 | 7.5 | 265 | 4.6 | 111.7604 | 4.012 | 13.47 | 722 | 86.3 | 8.98 | 260 | 7.6 |  | 111.7637 | 4.011 | 13.83 | 751 | 97.5 | 10.06 | 170 | 9.3 |  | 111.7934 | 4.002 | 13.86 | 742 | 98.1 | 10.12 | 206 | 4.3 |  | 111.7571 | 4.013 | 13.74 | 740 | 96.8 | 10.01 | 259 | 15.6 |  | 111.8 | 4 | 13.73 | 753 | 103.4 | 10.7 | 307 | 9.1 |  | 111.4964 | 4.092 | 14.04 | 731 | 96.1 | 9.88 | 340 | 10.6 |  | 111.7208 | 4.024 | 14.23 | 704 | 102.6 | 10.5 | 291 | 5.5 |  | 111.6317 | 4.051 | 15.14 | 620 | 83.7 | 8.4 | 417 | 11.3 |  | 111.7472 | 4.016 | 16.53 | 596 | 115 | 11.2 | 358 | 7.9 |  | 111.6977 | 4.031 | 17.15 | 605 | 115.7 | 11.13 | 298 | 12.4 |  | 111.7439 | 4.017 | 17.13 | 613 | 103.7 | 9.97 | 280 | 10.3 |  | 114.9944 | 3.032 | 17.39 | 622 | 105.4 | 10.09 | 295 | 11.2 |  | 111.7406 | 4.018 | 18.56 | 638 | 117.5 | 10.98 | 215 | 12 |  | 111.7538 | 4.014 | 18.71 | 639 | 123.8 | 11.53 | 211 | 14.9 |  | 111.6416 | 4.048 | 18.27 | 634 | 54.8 | 5.15 | 281 | 13.4 |  | 111.7637 | 4.011 | 18.63 | 633 | 88 | 8.21 | 309 | 12 |  | 111.6746 | 4.038 | 18.95 | 639 | 45.6 | 4.23 | 276 | 9.8 |  | 111.7175 | 4.025 | 20.58 | 645 | 92.7 | 8.32 | 177 | 20.1 |  | 111.5492 | 4.076 | 20.52 | 655 | 60.9 | 5.47 | 275 | 7.8 |  | 111.5921 | 4.063 | 22.92 | 658 | 75.8 | 6.5 | 240 | 8.1 |  | 111.7406 | 4.018 | 22.17 | 663 | 16.4 | 1.43 | 234 | 10.3 |  | 111.6317 | 4.051 | 22.19 | 677 | 41.4 | 3.6 | 188 | 8.4 |  | 111.569 | 4.07 | 22.81 | 671 | 63.7 | 5.48 | 394 | 5.6 | 111.5624 | 4.072 | 23.74 | 681 | 91.4 | 7.72 | 168 | 4.1
108.4901 | 5.003 | 13.02 | 840 | 71.3 | 7.5 | 265 | 4.7 | 108.5 | 5 | 13.46 | 722 | 86 | 8.95 | 260 | 7.5 |  | 108.3812 | 5.036 | 13.48 | 756 | 90.7 | 9.44 | 175 | 7.5 |  | 108.3779 | 5.037 | 13.28 | 749 | 79.9 | 8.35 | 212 | 3.6 |  | 108.3944 | 5.032 | 13.73 | 736 | 96.4 | 9.97 | 260 | 16.9 |  | 108.4901 | 5.003 | 13.72 | 753 | 102.1 | 10.57 | 307 | 8.6 |  | 108.2756 | 5.068 | 13.9 | 733 | 92.9 | 9.58 | 341 | 10.1 |  | 108.467 | 5.01 | 14.23 | 705 | 102.3 | 10.46 | 291 | 5.8 |  | 108.2657 | 5.071 | 15.1 | 621 | 83.5 | 8.39 | 418 | 8.6 |  | 108.3581 | 5.043 | 16.36 | 601 | 102.7 | 10.05 | 365 | 5.6 |  | 108.3977 | 5.031 | 16.35 | 620 | 85.7 | 8.38 | 316 | 8.9 |  | 108.4538 | 5.014 | 16.65 | 624 | 86.5 | 8.4 | 286 | 13.7 |  | 111.668 | 4.04 | 17.28 | 624 | 91.7 | 8.8 | 304 | 10.1 |  | 108.3086 | 5.058 | 17.71 | 639 | 93.9 | 8.93 | 226 | 10.3 |  | 108.3746 | 5.038 | 18.64 | 639 | 124.1 | 11.58 | 210 | 14.3 |  | 108.2987 | 5.061 | 17.86 | 635 | 37.4 | 3.54 | 287 | 12.3 |  | 108.4835 | 5.005 | 18.59 | 632 | 84.7 | 7.91 | 305 | 10.6 |  | 108.4604 | 5.012 | 18.68 | 640 | 36.9 | 3.44 | 280 | 7.4 |  | 108.3746 | 5.038 | 20.41 | 647 | 83.5 | 7.52 | 181 | 16.9 |  | 108.2459 | 5.077 | 19.8 | 649 | 28.4 | 2.59 | 282 | 7.6 |  | 108.2393 | 5.079 | 20.73 | 646 | 4 | 0.36 | 263 | 8.5 |  | 108.4307 | 5.021 | 20.57 | 674 | 27.2 | 2.44 | 241 | 7.5 |  | 108.4076 | 5.028 | 21.24 | 669 | 4 | 0.36 | 195 | 9.2 |  | 108.4241 | 5.023 | 22.51 | 670 | 50.5 | 4.37 | 395 | 5.4 | 108.2261 | 5.083 | 23.25 | 685 | 76 | 6.48 | 176 | 4.4
105.1736 | 6.008 | 13.02 | 840 | 71.4 | 7.5 | 265 | 4.9 | 105.134 | 6.02 | 13.33 | 757 | 84 | 8.77 | 261 | 4.9 |  | 105.1274 | 6.022 | 13.07 | 754 | 78.8 | 8.28 | 180 | 5.5 |  | 105.0746 | 6.038 | 13.01 | 757 | 71.9 | 7.56 | 214 | 3 |  | 104.969 | 6.07 | 13.73 | 741 | 95.8 | 9.91 | 260 | 16.8 |  | 105.1505 | 6.015 | 13.66 | 754 | 99.4 | 10.3 | 309 | 10.4 |  | 104.9096 | 6.088 | 13.68 | 748 | 86.6 | 8.97 | 342 | 9.4 |  | 105.1901 | 6.003 | 14.24 | 710 | 101.9 | 10.42 | 292 | 6.6 |  | 105.0449 | 6.047 | 14.54 | 667 | 78.2 | 7.94 | 420 | 4.7 |  | 105.0218 | 6.054 | 15.32 | 622 | 81.9 | 8.19 | 372 | 4 |  | 105.0614 | 6.042 | 15.22 | 639 | 53 | 5.31 | 328 | 5.5 |  | 105.1472 | 6.016 | 15.85 | 636 | 59.9 | 5.92 | 293 | 10 |  | 108.4439 | 5.017 | 16.98 | 622 | 88.5 | 8.54 | 305 | 9.3 |  | 104.8799 | 6.097 | 17.24 | 646 | 74.8 | 7.18 | 235 | 7.1 |  | 105.1472 | 6.016 | 18.13 | 643 | 90.2 | 8.5 | 222 | 9 |  | 105.1736 | 6.008 | 17.42 | 634 | 19.2 | 1.84 | 290 | 10.2 |  | 105.1934 | 6.002 | 18.56 | 633 | 84 | 7.85 | 305 | 10.2 |  | 105.1472 | 6.016 | 18.28 | 641 | 16.5 | 1.55 | 285 | 5.1 |  | 105.1868 | 6.004 | 19.69 | 649 | 57.7 | 5.27 | 191 | 13.7 |  | 104.9756 | 6.068 | 18.77 | 647 | 2.9 | 0.27 | 270 | 5.8 |  | 105.1274 | 6.022 | 19.43 | 645 | 2.7 | 0.25 | 224 | 6.1 |  | 105.1076 | 6.028 | 19.09 | 650 | 2.2 | 0.21 | -87 | 9.3 |  | 105.0878 | 6.034 | 19.11 | 657 | 3 | 0.28 | -169 | 11.6 |  | 105.035 | 6.05 | 21.85 | 677 | 34.7 | 3.03 | 396 | 4.2 | 105.0515 | 6.045 | 21.2 | 667 | 5 | 0.44 | 187 | 12
101.8835 | 7.005 | 13.02 | 839 | 71.2 | 7.48 | 265 | 5.6 | 101.8109 | 7.027 | 13.25 | 779 | 80.8 | 8.45 | 262 | 2.7 |  | 101.7845 | 7.035 | 12.93 | 757 | 76.2 | 8.02 | 182 | 4.7 |  | 101.7713 | 7.039 | 12.9 | 761 | 70.2 | 7.39 | 215 | 3.7 |  | 101.7218 | 7.054 | 13.72 | 742 | 94.9 | 9.81 | 261 | 16.1 |  | 101.9396 | 6.988 | 13.64 | 753 | 95.5 | 9.9 | 310 | 7.7 |  | 101.8076 | 7.028 | 13.56 | 748 | 83.4 | 8.66 | 342 | 6.5 |  | 101.8208 | 7.024 | 14.25 | 713 | 101.2 | 10.35 | 292 | 6.4 |  | 101.6855 | 7.065 | 14.36 | 673 | 79 | 8.06 | 419 | 4.3 |  | 101.7218 | 7.054 | 14.27 | 674 | 71.3 | 7.29 | 374 | 2.4 |  | 101.7713 | 7.039 | 14.77 | 651 | 53.6 | 5.42 | 330 | 4.6 |  | 101.801 | 7.03 | 14.76 | 672 | 47.8 | 4.84 | 297 | 6.1 |  | 105.0515 | 6.045 | 16.63 | 625 | 75.9 | 7.38 | 313 | 7.6 |  | 101.7911 | 7.033 | 16.74 | 650 | 48.8 | 4.73 | 241 | 5 |  | 101.834 | 7.02 | 17.37 | 648 | 50.4 | 4.82 | 242 | 6.6 |  | 101.8307 | 7.021 | 16.89 | 640 | 9.7 | 0.94 | 292 | 7 |  | 101.7911 | 7.033 | 18.05 | 653 | 45.6 | 4.3 | 326 | 7 |  | 101.8175 | 7.025 | 17.62 | 644 | 5.7 | 0.54 | 281 | 4.1 |  | 101.8637 | 7.011 | 17.52 | 649 | 6.4 | 0.61 | 146 | 7 |  | 101.6954 | 7.062 | 17.59 | 648 | 1.9 | 0.18 | 248 | 4.6 |  | 101.7482 | 7.046 | 18.04 | 645 | 2.2 | 0.21 | 129 | 4.4 |  | 101.8769 | 7.007 | 18.05 | 652 | 1.6 | 0.15 | -87 | 6.6 |  | 101.8373 | 7.019 | 18.36 | 657 | 2.7 | 0.26 | -171 | 8.2 |  | 101.6327 | 7.081 | 18.27 | 657 | 3.2 | 0.3 | 65 | 7.4 | 101.7845 | 7.035 | 19.4 | 663 | 3.5 | 0.32 | 186 | 24
98.5703 | 8.009 | 13.02 | 840 | 71.3 | 7.49 | 265 | 5.5 | 98.5967 | 8.001 | 13.07 | 802 | 76.7 | 8.05 | 262 | 2.1 |  | 98.5406 | 8.018 | 12.87 | 764 | 75.1 | 7.92 | 183 | 4.5 |  | 98.4086 | 8.058 | 12.89 | 769 | 68 | 7.17 | 217 | 3.2 |  | 98.4614 | 8.042 | 13.71 | 742 | 93.9 | 9.71 | 262 | 15.7 |  | 98.5373 | 8.019 | 13.56 | 753 | 92.4 | 9.6 | 312 | 6.1 |  | 98.2865 | 8.095 | 13.57 | 756 | 82.7 | 8.58 | 342 | 6.1 |  | 98.5868 | 8.004 | 14.26 | 716 | 100.4 | 10.27 | 293 | 6.8 |  | 98.3591 | 8.073 | 14.21 | 684 | 77.5 | 7.93 | 420 | 4 |  | 98.4317 | 8.051 | 14.14 | 696 | 69.5 | 7.13 | 375 | 2 |  | 98.534 | 8.02 | 14.53 | 667 | 54.3 | 5.53 | 332 | 3.3 |  | 98.5703 | 8.009 | 14.43 | 685 | 47.1 | 4.8 | 298 | 4.3 |  | 101.768 | 7.04 | 15.93 | 643 | 46.8 | 4.62 | 323 | 6.2 |  | 98.5373 | 8.019 | 16.04 | 664 | 33.4 | 3.29 | 244 | 3.9 |  | 98.5505 | 8.015 | 16.64 | 656 | 26.6 | 2.59 | 248 | 5.8 |  | 98.4911 | 8.033 | 16.55 | 646 | 6.9 | 0.67 | 293 | 6 |  | 98.5142 | 8.026 | 17.32 | 643 | 13.6 | 1.31 | 334 | 5.6 |  | 98.5076 | 8.028 | 17.26 | 648 | 2.8 | 0.27 | 278 | 3.1 |  | 98.5505 | 8.015 | 16.95 | 652 | 4.8 | 0.47 | 121 | 6.4 |  | 98.4911 | 8.033 | 16.86 | 653 | 1.7 | 0.16 | 175 | 3.9 |  | 98.4317 | 8.051 | 16.52 | 654 | 1.9 | 0.19 | 93 | 2.1 |  | 98.5208 | 8.024 | 16.84 | 658 | 1.4 | 0.14 | -72 | 4.1 |  | 98.4581 | 8.043 | 16.85 | 666 | 2.3 | 0.22 | -151 | 5.2 |  | 98.4647 | 8.041 | 16.93 | 663 | 1.8 | 0.17 | 85 | 3.9 | 98.5175 | 8.025 | 17.28 | 665 | 2.2 | 0.21 | -131 | 6.3
95.2835 | 9.005 | 13.02 | 840 | 71.1 | 7.47 | 264 | 4.8 | 95.1812 | 9.036 | 13.03 | 808 | 74.7 | 7.85 | 263 | 1.2 |  | 95.3231 | 8.993 | 12.86 | 775 | 73.4 | 7.74 | 185 | 4.9 |  | 95.2703 | 9.009 | 12.86 | 770 | 67.4 | 7.11 | 217 | 3 |  | 95.1779 | 9.037 | 13.71 | 742 | 93.7 | 9.7 | 262 | 15.5 |  | 95.2637 | 9.011 | 13.51 | 754 | 90.5 | 9.41 | 313 | 4.8 |  | 95.135 | 9.05 | 13.57 | 757 | 82.1 | 8.53 | 342 | 6 |  | 95.2406 | 9.018 | 14.2 | 722 | 98.9 | 10.13 | 294 | 4.7 |  | 95.1251 | 9.053 | 14.16 | 700 | 77 | 7.89 | 420 | 3.8 |  | 95.0987 | 9.061 | 14.02 | 709 | 69.3 | 7.13 | 375 | 1.7 |  | 95.2274 | 9.022 | 14.31 | 685 | 55.6 | 5.68 | 332 | 3 |  | 95.267 | 9.01 | 14.25 | 691 | 47.8 | 4.89 | 299 | 4.2 |  | 98.468 | 8.04 | 14.65 | 681 | 28.7 | 2.91 | 330 | 4.3 |  | 95.1218 | 9.054 | 15.39 | 678 | 22.4 | 2.24 | 246 | 3.4 |  | 95.2043 | 9.029 | 15.72 | 670 | 13.3 | 1.32 | 249 | 3.8 |  | 95.2307 | 9.021 | 15.49 | 666 | 3.4 | 0.34 | 294 | 4.9 |  | 95.168 | 9.04 | 16.32 | 651 | 2.5 | 0.24 | 297 | 5.1 |  | 95.1449 | 9.047 | 16.12 | 660 | 2 | 0.19 | 261 | 2.8 |  | 95.2472 | 9.016 | 16.44 | 657 | 3.6 | 0.35 | 71 | 6.7 |  | 95.2604 | 9.012 | 15.98 | 663 | 1.6 | 0.16 | 122 | 3.2 |  | 95.1317 | 9.051 | 16.02 | 658 | 1.7 | 0.17 | 79 | 2.3 |  | 95.2439 | 9.017 | 16.08 | 667 | 1.2 | 0.12 | -18 | 3.9 |  | 95.1581 | 9.043 | 16.12 | 674 | 2.1 | 0.21 | -118 | 4.3 |  | 95.0492 | 9.076 | 16.28 | 670 | 1.7 | 0.16 | 166 | 2.7 | 95.2373 | 9.019 | 16.43 | 671 | 1.8 | 0.18 | -128 | 5.7
92.0066 | 9.998 | 13 | 836 | 71.2 | 7.49 | 264 | 4.8 | 91.8812 | 10.036 | 13.01 | 810 | 73.3 | 7.7 | 263 | 0.8 |  | 91.8383 | 10.049 | 12.85 | 783 | 71.4 | 7.53 | 187 | 4.4 |  | 91.7987 | 10.061 | 12.86 | 771 | 67.3 | 7.1 | 218 | 2.7 |  | 91.9109 | 10.027 | 13.7 | 742 | 93.4 | 9.67 | 262 | 15.4 |  | 92.0462 | 9.986 | 13.39 | 755 | 84.5 | 8.81 | 314 | 3.7 |  | 91.8944 | 10.032 | 13.56 | 759 | 81.5 | 8.46 | 342 | 4.5 |  | 92.0033 | 9.999 | 14.15 | 723 | 97.9 | 10.03 | 294 | 4.9 |  | 91.8713 | 10.039 | 14 | 720 | 75.1 | 7.72 | 420 | 3.6 |  | 91.901 | 10.03 | 13.91 | 714 | 67.3 | 6.94 | 375 | 2.1 |  | 91.9637 | 10.011 | 14.11 | 701 | 57.8 | 5.93 | 333 | 2.3 |  | 91.9604 | 10.012 | 14.13 | 697 | 49.5 | 5.08 | 299 | 2.4 |  | 95.2208 | 9.024 | 14.24 | 695 | 34.7 | 3.55 | 331 | 3.9 |  | 91.8119 | 10.057 | 14.34 | 700 | 20.9 | 2.13 | 248 | 3 |  | 91.9175 | 10.025 | 14.69 | 699 | 10.1 | 1.03 | 248 | 3.3 |  | 91.8548 | 10.044 | 14.5 | 689 | 5.7 | 0.58 | 295 | 4.4 |  | 91.8581 | 10.043 | 15.12 | 675 | 1.9 | 0.19 | 263 | 3.9 |  | 91.8383 | 10.049 | 15.49 | 669 | 1.7 | 0.17 | 225 | 3.1 |  | 91.8944 | 10.032 | 15.67 | 668 | 3.3 | 0.33 | 64 | 4.9 |  | 91.7822 | 10.066 | 15.47 | 673 | 1.4 | 0.14 | 102 | 2.6 |  | 91.9934 | 10.002 | 15.4 | 669 | 1.7 | 0.17 | 72 | 1.7 |  | 91.8515 | 10.045 | 15.59 | 674 | 1.2 | 0.12 | 12 | 2.8 |  | 91.9406 | 10.018 | 15.61 | 680 | 2 | 0.2 | -99 | 3.7 |  | 91.868 | 10.04 | 15.77 | 678 | 1.4 | 0.14 | 194 | 1.8 | 91.7294 | 10.082 | 15.56 | 682 | 1.8 | 0.18 | -69 | 3.2
88.6703 | 11.009 | 12.99 | 834 | 71.7 | 7.54 | 264 | 5 | 88.6736 | 11.008 | 13 | 810 | 72.4 | 7.61 | 263 | 0.8 |  | 88.4624 | 11.072 | 12.85 | 789 | 70 | 7.39 | 188 | 4.7 |  | 88.5152 | 11.056 | 12.84 | 771 | 67.4 | 7.12 | 219 | 2.8 |  | 88.5482 | 11.046 | 13.69 | 742 | 93.1 | 9.64 | 263 | 15.8 |  | 88.6604 | 11.012 | 13.34 | 758 | 79.4 | 8.29 | 316 | 4.1 |  | 88.5449 | 11.047 | 13.51 | 762 | 79.3 | 8.24 | 343 | 4.1 |  | 88.6901 | 11.003 | 14.11 | 725 | 96.6 | 9.91 | 295 | 4.9 |  | 88.4789 | 11.067 | 13.91 | 728 | 72.4 | 7.46 | 420 | 3.5 |  | 88.5086 | 11.058 | 13.79 | 719 | 63 | 6.51 | 375 | 1.4 |  | 88.5977 | 11.031 | 13.91 | 713 | 55.6 | 5.72 | 333 | 1.9 |  | 88.6736 | 11.008 | 14.05 | 708 | 51.8 | 5.32 | 299 | 2.5 |  | 91.7855 | 10.065 | 14.08 | 705 | 37 | 3.8 | 331 | 3.6 |  | 88.6142 | 11.026 | 14.03 | 714 | 25.5 | 2.62 | 249 | 2.6 |  | 88.6868 | 11.004 | 14.08 | 716 | 13.8 | 1.42 | 247 | 2.4 |  | 88.5482 | 11.046 | 14.05 | 705 | 9.9 | 1.02 | 294 | 3.7 |  | 88.4822 | 11.066 | 14.56 | 689 | 1.4 | 0.14 | 247 | 3.7 |  | 88.5449 | 11.047 | 15.02 | 680 | 1.5 | 0.15 | 207 | 2.1 |  | 88.6175 | 11.025 | 14.87 | 684 | 3.1 | 0.31 | 64 | 4.4 |  | 88.6736 | 11.008 | 15.14 | 680 | 1.3 | 0.13 | 96 | 2.8 |  | 88.6307 | 11.021 | 14.91 | 679 | 1.7 | 0.17 | 74 | 1.2 |  | 88.6274 | 11.022 | 15.25 | 680 | 1.2 | 0.12 | 19 | 3.2 |  | 88.6109 | 11.027 | 15.12 | 690 | 2 | 0.2 | -83 | 3.4 |  | 88.469 | 11.07 | 15.29 | 685 | 1.3 | 0.13 | 205 | 1.2 | 88.5977 | 11.031 | 15.25 | 688 | 1.3 | 0.13 | -42 | 3.1
85.3901 | 12.003 | 12.98 | 828 | 71.7 | 7.54 | 264 | 4.1 | 85.3604 | 12.012 | 12.96 | 811 | 70.5 | 7.42 | 263 | 0.8 |  | 85.3769 | 12.007 | 12.87 | 798 | 67.9 | 7.16 | 189 | 4.3 |  | 85.2845 | 12.035 | 12.86 | 777 | 66.1 | 6.97 | 219 | 2.5 |  | 85.2878 | 12.034 | 13.68 | 739 | 92.5 | 9.58 | 263 | 15.5 |  | 85.3043 | 12.029 | 13.32 | 761 | 76.3 | 7.97 | 317 | 4.1 |  | 85.0799 | 12.097 | 13.35 | 770 | 61.9 | 6.46 | 346 | 3.3 |  | 85.3406 | 12.018 | 13.97 | 730 | 91.6 | 9.43 | 297 | 3.4 |  | 85.0436 | 12.108 | 13.85 | 733 | 71.8 | 7.41 | 421 | 3.6 |  | 85.3373 | 12.019 | 13.71 | 723 | 57.4 | 5.94 | 375 | 1.9 |  | 85.367 | 12.01 | 13.82 | 718 | 53.5 | 5.52 | 327 | 1.4 |  | 85.3175 | 12.025 | 13.99 | 710 | 53.2 | 5.48 | 299 | 2.7 |  | 88.6736 | 11.008 | 13.95 | 715 | 37.6 | 3.87 | 331 | 3.2 |  | 85.2647 | 12.041 | 13.91 | 721 | 24.7 | 2.55 | 231 | 3.3 |  | 85.3637 | 12.011 | 13.93 | 719 | 16.9 | 1.74 | 246 | 1.8 |  | 85.2944 | 12.032 | 13.94 | 708 | 11.9 | 1.23 | 294 | 4.1 |  | 85.2581 | 12.043 | 14.23 | 699 | 2 | 0.2 | 250 | 3.2 |  | 85.2449 | 12.047 | 14.78 | 688 | 1.4 | 0.14 | 196 | 1.2 |  | 85.3604 | 12.012 | 14.35 | 700 | 3.1 | 0.32 | 64 | 4.6 |  | 85.3109 | 12.027 | 14.91 | 686 | 1.2 | 0.12 | 87 | 2.3 |  | 85.2911 | 12.033 | 14.5 | 689 | 1.6 | 0.17 | 77 | 1.1 |  | 85.3109 | 12.027 | 14.88 | 687 | 1.1 | 0.11 | 26 | 3 |  | 85.2713 | 12.039 | 14.72 | 700 | 1.9 | 0.19 | -73 | 4.1 |  | 85.1393 | 12.079 | 14.84 | 697 | 1.1 | 0.11 | 213 | 1.1 | 85.3043 | 12.029 | 14.86 | 697 | 1.2 | 0.12 | -29 | 2.7
82.067 | 13.01 | 12.94 | 830 | 71.7 | 7.54 | 264 | 4.2 | 82.0208 | 13.024 | 12.88 | 803 | 67.4 | 7.11 | 264 | 0.4 |  | 82.0373 | 13.019 | 12.88 | 807 | 65.8 | 6.94 | 190 | 3.5 |  | 81.77 | 13.1 | 12.85 | 778 | 65.4 | 6.9 | 219 | 3.1 |  | 82.0142 | 13.026 | 13.66 | 744 | 91.7 | 9.5 | 263 | 14.4 |  | 82.0703 | 13.009 | 13.28 | 763 | 72 | 7.52 | 317 | 3.5 |  | 82.034 | 13.02 | 13.31 | 771 | 60.5 | 6.32 | 346 | 3.3 |  | 82.067 | 13.01 | 13.89 | 738 | 88.4 | 9.11 | 298 | 3.4 |  | 81.9251 | 13.053 | 13.77 | 739 | 68.9 | 7.12 | 421 | 3.6 |  | 82.034 | 13.02 | 13.65 | 731 | 52.6 | 5.45 | 376 | 2 |  | 82.0439 | 13.017 | 13.75 | 722 | 50.6 | 5.23 | 323 | 1.8 |  | 82.0373 | 13.019 | 13.84 | 714 | 52.1 | 5.38 | 299 | 3 |  | 85.3208 | 12.024 | 13.84 | 720 | 36.6 | 3.78 | 332 | 3.2 |  | 82.0406 | 13.018 | 13.83 | 726 | 24.2 | 2.5 | 219 | 2.7 |  | 82.0439 | 13.017 | 13.86 | 722 | 17.7 | 1.83 | 222 | 1.6 |  | 82.0505 | 13.015 | 13.88 | 710 | 12.2 | 1.26 | 294 | 4 |  | 82.0043 | 13.029 | 14 | 709 | 2.7 | 0.28 | 253 | 3.2 |  | 81.9383 | 13.049 | 14.54 | 695 | 1.4 | 0.14 | 185 | 1.9 |  | 82.1 | 13 | 14.17 | 706 | 3.1 | 0.31 | 66 | 4.4 |  | 81.9053 | 13.059 | 14.39 | 700 | 1.2 | 0.12 | 82 | 2.5 |  | 81.9944 | 13.032 | 14.35 | 694 | 1.5 | 0.16 | 79 | 1.2 |  | 81.9317 | 13.051 | 14.33 | 702 | 1.1 | 0.11 | 31 | 2.2 |  | 81.9878 | 13.034 | 14.44 | 706 | 1.8 | 0.19 | -66 | 3.2 |  | 81.8591 | 13.073 | 14.43 | 707 | 1.1 | 0.11 | 219 | 2 | 81.9218 | 13.054 | 14.58 | 703 | 1 | 0.11 | -12 | 2.7
78.7967 | 14.001 | 12.93 | 828 | 71.4 | 7.51 | 264 | 4.6 | 78.6515 | 14.045 | 12.86 | 799 | 65.7 | 6.93 | 264 | 0.7 |  | 78.5822 | 14.066 | 12.88 | 812 | 63.1 | 6.65 | 191 | 3.9 |  | 78.6482 | 14.046 | 12.83 | 776 | 65.8 | 6.94 | 219 | 2.6 |  | 78.4832 | 14.096 | 12.98 | 770 | 55.1 | 5.8 | 274 | 4.2 |  | 78.7604 | 14.012 | 13.18 | 770 | 60.6 | 6.34 | 320 | 2.6 |  | 78.4502 | 14.106 | 13.28 | 771 | 58.7 | 6.13 | 347 | 3.5 |  | 78.7406 | 14.018 | 13.51 | 761 | 66.3 | 6.89 | 303 | 2.2 |  | 78.6185 | 14.055 | 13.71 | 741 | 66.7 | 6.9 | 422 | 3 |  | 78.7472 | 14.016 | 13.63 | 732 | 51.1 | 5.3 | 376 | 2.3 |  | 78.7076 | 14.028 | 13.73 | 724 | 48.6 | 5.03 | 319 | 2.1 |  | 78.7307 | 14.021 | 13.81 | 718 | 50.6 | 5.23 | 299 | 2.4 |  | 81.9284 | 13.052 | 13.75 | 729 | 33.3 | 3.44 | 332 | 3.7 |  | 78.7109 | 14.027 | 13.76 | 731 | 23.1 | 2.39 | 212 | 3.2 |  | 78.7175 | 14.025 | 13.81 | 725 | 18.6 | 1.92 | 187 | 2 |  | 78.7538 | 14.014 | 13.83 | 712 | 13.8 | 1.42 | 294 | 4.1 |  | 78.6614 | 14.042 | 13.9 | 710 | 3.7 | 0.38 | 255 | 2.7 |  | 78.6812 | 14.036 | 14.21 | 703 | 1.3 | 0.13 | 181 | 1 |  | 78.7571 | 14.013 | 14.07 | 708 | 2.9 | 0.3 | 68 | 4.2 |  | 78.6317 | 14.051 | 14.21 | 704 | 1.1 | 0.11 | 81 | 2.2 |  | 78.6911 | 14.033 | 14 | 702 | 1.6 | 0.16 | 80 | 1.2 |  | 78.6977 | 14.031 | 14.09 | 707 | 1.1 | 0.11 | 37 | 2.1 |  | 78.6878 | 14.034 | 14.24 | 712 | 1.6 | 0.17 | -59 | 2.8 |  | 78.7175 | 14.025 | 14.22 | 713 | 1.2 | 0.12 | 220 | 0.7 | 78.5855 | 14.065 | 14.33 | 710 | 1.1 | 0.11 | -7 | 2
75.4472 | 15.016 | 12.88 | 825 | 71.3 | 7.51 | 263 | 4.1 | 75.4307 | 15.021 | 12.85 | 798 | 65.2 | 6.88 | 264 | 0.6 |  | 75.4109 | 15.027 | 12.87 | 811 | 61.4 | 6.47 | 192 | 4 |  | 75.4538 | 15.014 | 12.83 | 783 | 65.8 | 6.94 | 219 | 3.1 |  | 75.4769 | 15.007 | 12.89 | 774 | 53.8 | 5.67 | 276 | 4 |  | 75.4472 | 15.016 | 13.13 | 775 | 52.1 | 5.46 | 321 | 2.8 |  | 75.1634 | 15.102 | 13.25 | 774 | 55.9 | 5.85 | 347 | 3.1 |  | 75.4109 | 15.027 | 13.33 | 772 | 53.8 | 5.61 | 305 | 2.4 |  | 75.3944 | 15.032 | 13.7 | 741 | 65 | 6.73 | 423 | 3.4 |  | 75.3944 | 15.032 | 13.57 | 737 | 47.9 | 4.97 | 376 | 2.4 |  | 75.2393 | 15.079 | 13.64 | 732 | 44.7 | 4.64 | 312 | 2.1 |  | 75.4703 | 15.009 | 13.77 | 722 | 47.8 | 4.94 | 299 | 2.7 |  | 78.7241 | 14.023 | 13.7 | 733 | 32.3 | 3.34 | 333 | 3.1 |  | 75.4241 | 15.023 | 13.76 | 732 | 22.8 | 2.36 | 205 | 2.9 |  | 75.4538 | 15.014 | 13.77 | 728 | 18.6 | 1.92 | 175 | 2.3 |  | 75.4109 | 15.027 | 13.8 | 715 | 13.6 | 1.41 | 294 | 4.2 |  | 75.4604 | 15.012 | 13.84 | 710 | 5.4 | 0.56 | 257 | 2.9 |  | 75.4769 | 15.007 | 14.11 | 707 | 1.3 | 0.13 | 181 | 1.2 |  | 75.3647 | 15.041 | 13.96 | 711 | 2.7 | 0.28 | 71 | 3.8 |  | 75.3251 | 15.053 | 14.08 | 707 | 1.1 | 0.12 | 80 | 1.8 |  | 75.401 | 15.03 | 13.92 | 704 | 1.5 | 0.16 | 77 | 0.9 |  | 75.3647 | 15.041 | 14 | 709 | 1 | 0.11 | 38 | 2.4 |  | 75.4175 | 15.025 | 14.13 | 716 | 1.6 | 0.17 | -54 | 2.8 |  | 75.2492 | 15.076 | 14.13 | 715 | 1.1 | 0.11 | 224 | 0.8 | 75.3482 | 15.046 | 14.16 | 713 | 1.1 | 0.11 | 3 | 3.1
72.1802 | 16.006 | 12.8 | 805 | 71.3 | 7.52 | 263 | 5.3 | 72.0845 | 16.035 | 12.84 | 799 | 64.4 | 6.79 | 264 | 0.7 |  | 72.0152 | 16.056 | 12.87 | 810 | 61.3 | 6.46 | 192 | 4.4 |  | 71.9888 | 16.064 | 12.84 | 788 | 65.3 | 6.88 | 220 | 3.3 |  | 72.1439 | 16.017 | 12.88 | 775 | 52.8 | 5.56 | 277 | 3.5 |  | 72.1769 | 16.007 | 13.11 | 776 | 50.5 | 5.3 | 321 | 2.6 |  | 71.8931 | 16.093 | 13.23 | 775 | 54.6 | 5.71 | 347 | 3.3 |  | 72.0911 | 16.033 | 13.31 | 772 | 51.8 | 5.41 | 306 | 2.4 |  | 72.1637 | 16.011 | 13.64 | 743 | 60.9 | 6.31 | 424 | 3.4 |  | 72.1307 | 16.021 | 13.5 | 744 | 44.8 | 4.66 | 373 | 1.6 |  | 72.167 | 16.01 | 13.58 | 739 | 39.8 | 4.13 | 248 | 1.8 |  | 72.1769 | 16.007 | 13.75 | 725 | 45.4 | 4.7 | 299 | 2 |  | 75.4769 | 15.007 | 13.66 | 736 | 31.6 | 3.27 | 333 | 3.5 |  | 72.0713 | 16.039 | 13.73 | 734 | 21.9 | 2.26 | 200 | 2.7 |  | 72.1439 | 16.017 | 13.74 | 731 | 17.5 | 1.81 | 159 | 1.7 |  | 71.8898 | 16.094 | 13.78 | 715 | 13.1 | 1.36 | 295 | 4.6 |  | 72.1769 | 16.007 | 13.81 | 713 | 6.8 | 0.7 | 259 | 2.2 |  | 72.1604 | 16.012 | 14.02 | 708 | 1.2 | 0.13 | 183 | 1.2 |  | 72.1505 | 16.015 | 13.89 | 713 | 2.7 | 0.28 | 73 | 3.5 |  | 72.0614 | 16.042 | 14.02 | 709 | 1 | 0.1 | 80 | 1.6 |  | 72.1373 | 16.019 | 13.87 | 706 | 1.5 | 0.15 | 74 | 1 |  | 72.1637 | 16.011 | 13.95 | 710 | 1 | 0.1 | 39 | 2.4 |  | 72.0251 | 16.053 | 14.08 | 717 | 1.6 | 0.17 | -51 | 3 |  | 71.8766 | 16.098 | 14.08 | 716 | 1 | 0.1 | 225 | 0.4 | 72.0548 | 16.044 | 14.1 | 715 | 1.1 | 0.11 | 8 | 2.7
68.9 | 17 | 12.75 | 792 | 71.3 | 7.53 | 264 | 4.8 | 68.7878 | 17.034 | 12.83 | 796 | 63.6 | 6.71 | 265 | 0.8 |  | 68.8802 | 17.006 | 12.86 | 809 | 61.9 | 6.53 | 193 | 3.8 |  | 68.8868 | 17.004 | 12.85 | 790 | 63.6 | 6.71 | 219 | 3 |  | 68.7416 | 17.048 | 12.87 | 776 | 52.5 | 5.54 | 277 | 3.9 |  | 68.9198 | 16.994 | 13.08 | 778 | 48.2 | 5.05 | 321 | 2.7 |  | 68.5964 | 17.092 | 13.18 | 778 | 51.2 | 5.36 | 348 | 3.2 |  | 68.8142 | 17.026 | 13.31 | 773 | 51.2 | 5.35 | 307 | 2.3 |  | 68.6591 | 17.073 | 13.58 | 743 | 55.5 | 5.76 | 425 | 3.5 |  | 68.8142 | 17.026 | 13.43 | 755 | 39.1 | 4.08 | 370 | 1.7 |  | 68.6624 | 17.072 | 13.54 | 742 | 38.7 | 4.02 | 231 | 1.8 |  | 68.8604 | 17.012 | 13.68 | 731 | 44 | 4.55 | 299 | 2.1 |  | 72.0746 | 16.038 | 13.64 | 738 | 30.5 | 3.16 | 334 | 3.1 |  | 68.8538 | 17.014 | 13.69 | 736 | 21.4 | 2.21 | 193 | 2.7 |  | 68.867 | 17.01 | 13.72 | 733 | 16 | 1.66 | 150 | 2.5 |  | 68.6789 | 17.067 | 13.75 | 718 | 12.8 | 1.33 | 295 | 4.3 |  | 68.8439 | 17.017 | 13.77 | 714 | 6.7 | 0.7 | 261 | 2.7 |  | 68.9495 | 16.985 | 13.97 | 711 | 1.3 | 0.13 | 184 | 1.1 |  | 68.8703 | 17.009 | 13.86 | 714 | 2.6 | 0.27 | 74 | 3.5 |  | 68.6096 | 17.088 | 13.97 | 711 | 0.9 | 0.1 | 79 | 1.6 |  | 68.8175 | 17.025 | 13.83 | 706 | 1.4 | 0.14 | 71 | 1.6 |  | 68.6657 | 17.071 | 13.91 | 712 | 0.9 | 0.1 | 41 | 2.8 |  | 68.6888 | 17.064 | 14.01 | 718 | 1.6 | 0.16 | -49 | 2.6 |  | 68.636 | 17.08 | 14.03 | 717 | 1 | 0.1 | 226 | 0.8 | 68.6723 | 17.069 | 14.05 | 716 | 1.1 | 0.11 | 13 | 2.4
65.5868 | 18.004 | 12.71 | 793 | 71.4 | 7.55 | 264 | 4.9 | 65.5175 | 18.025 | 12.83 | 794 | 62.9 | 6.64 | 264 | 0.7 |  | 65.4845 | 18.035 | 12.85 | 809 | 61.7 | 6.5 | 194 | 4.4 |  | 65.5703 | 18.009 | 12.85 | 791 | 61.3 | 6.46 | 220 | 3.2 |  | 65.5274 | 18.022 | 12.86 | 776 | 52.2 | 5.51 | 278 | 3.4 |  | 65.5802 | 18.006 | 13.07 | 779 | 46.6 | 4.89 | 322 | 2.7 |  | 65.4746 | 18.038 | 13.16 | 779 | 46.4 | 4.87 | 349 | 3.1 |  | 65.5373 | 18.019 | 13.28 | 774 | 48.9 | 5.11 | 307 | 2 |  | 65.5109 | 18.027 | 13.49 | 751 | 49.7 | 5.17 | 426 | 3.6 |  | 65.5373 | 18.019 | 13.39 | 759 | 37.3 | 3.89 | 367 | 2.1 |  | 65.5142 | 18.026 | 13.52 | 744 | 37.5 | 3.9 | 218 | 1.6 |  | 65.567 | 18.01 | 13.65 | 736 | 39 | 4.04 | 300 | 2.5 |  | 68.8241 | 17.023 | 13.61 | 742 | 27.3 | 2.84 | 335 | 3.2 |  | 65.534 | 18.02 | 13.67 | 738 | 20.5 | 2.12 | 182 | 2.2 |  | 65.5109 | 18.027 | 13.7 | 734 | 15.4 | 1.59 | 143 | 2.4 |  | 65.5109 | 18.027 | 13.74 | 719 | 11.8 | 1.22 | 295 | 3.6 |  | 65.5934 | 18.002 | 13.73 | 717 | 6.3 | 0.65 | 263 | 2.8 |  | 65.5439 | 18.017 | 13.92 | 712 | 1.2 | 0.12 | 185 | 0.8 |  | 65.4845 | 18.035 | 13.83 | 714 | 2.5 | 0.26 | 75 | 3.5 |  | 65.3228 | 18.084 | 13.93 | 711 | 1 | 0.1 | 77 | 2 |  | 65.4845 | 18.035 | 13.8 | 707 | 1.4 | 0.14 | 68 | 1.4 |  | 65.4317 | 18.051 | 13.87 | 713 | 0.9 | 0.1 | 42 | 2.5 |  | 65.3987 | 18.061 | 13.96 | 719 | 1.5 | 0.15 | -46 | 2.4 |  | 65.4779 | 18.037 | 14 | 717 | 1 | 0.1 | 228 | 0.6 | 65.4911 | 18.033 | 14.01 | 717 | 1 | 0.1 | 16 | 2.4
63.554 | 18.62 | 12.66 | 789 | 69.7 | 7.39 | 160 | 8.8 | 62.1779 | 19.037 | 12.83 | 794 | 62.7 | 6.61 | 265 | 0.5 |  | 62.2274 | 19.022 | 12.84 | 809 | 61.4 | 6.48 | 194 | 3.5 |  | 62.1812 | 19.036 | 12.85 | 792 | 58.6 | 6.19 | 221 | 2.7 |  | 62.1251 | 19.053 | 12.85 | 777 | 51.2 | 5.4 | 278 | 3.5 |  | 62.2802 | 19.006 | 13 | 783 | 39.8 | 4.18 | 322 | 2.7 |  | 62.1647 | 19.041 | 13.13 | 781 | 43.7 | 4.58 | 349 | 3.1 |  | 62.3 | 19 | 13.25 | 776 | 48.2 | 5.04 | 308 | 2 |  | 62.2571 | 19.013 | 13.35 | 766 | 39.5 | 4.12 | 427 | 3.1 |  | 62.1119 | 19.057 | 13.32 | 766 | 29.6 | 3.09 | 362 | 1.6 |  | 62.1845 | 19.035 | 13.49 | 747 | 35.5 | 3.69 | 208 | 1.5 |  | 62.2472 | 19.016 | 13.59 | 741 | 35.1 | 3.65 | 299 | 1.8 |  | 65.4878 | 18.034 | 13.6 | 742 | 26.6 | 2.75 | 335 | 3.4 |  | 62.2901 | 19.003 | 13.65 | 740 | 20 | 2.07 | 163 | 2.6 |  | 62.2472 | 19.016 | 13.69 | 735 | 15.1 | 1.56 | 139 | 1.9 |  | 62.2373 | 19.019 | 13.72 | 719 | 12.6 | 1.31 | 294 | 3.3 |  | 62.2505 | 19.015 | 13.7 | 719 | 5.4 | 0.56 | 264 | 2.9 |  | 62.3033 | 18.999 | 13.89 | 712 | 1.5 | 0.15 | 187 | 0.9 |  | 62.1614 | 19.042 | 13.8 | 714 | 2.5 | 0.26 | 77 | 3.8 |  | 62.0558 | 19.074 | 13.89 | 712 | 0.9 | 0.09 | 78 | 2.1 |  | 62.1614 | 19.042 | 13.77 | 708 | 1.4 | 0.14 | 64 | 1.2 |  | 62.1218 | 19.054 | 13.84 | 714 | 0.9 | 0.09 | 42 | 1.8 |  | 62.2175 | 19.025 | 13.91 | 720 | 1.5 | 0.15 | -44 | 2 |  | 62.2769 | 19.007 | 13.92 | 719 | 0.9 | 0.1 | 229 | 0.3 | 62.102 | 19.06 | 13.98 | 717 | 0.9 | 0.1 | 19 | 2.5
|  | Population | 20 |  | 20 |  |  | 58.9901 | 20.003 | 12.83 | 793 | 62.7 | 6.61 | 265 | 1.1 |  | 58.7129 | 20.087 | 12.83 | 803 | 59.8 | 6.31 | 194 | 3.4 |  | 58.8944 | 20.032 | 12.85 | 793 | 57.3 | 6.04 | 220 | 2.9 |  | 58.967 | 20.01 | 12.84 | 780 | 50.3 | 5.3 | 279 | 2.9 |  | 58.8845 | 20.035 | 12.96 | 787 | 35.7 | 3.76 | 322 | 2.4 |  | 58.7096 | 20.088 | 13.09 | 784 | 40 | 4.2 | 349 | 3.4 |  | 58.9901 | 20.003 | 13.24 | 777 | 44.5 | 4.65 | 309 | 2.7 |  | 58.9406 | 20.018 | 13.3 | 771 | 33.7 | 3.52 | 428 | 3.2 |  | 58.9142 | 20.026 | 13.25 | 773 | 22 | 2.3 | 349 | 1.7 |  | 58.8086 | 20.058 | 13.39 | 759 | 27.8 | 2.9 | 196 | 1.7 |  | 58.9835 | 20.005 | 13.51 | 748 | 31.8 | 3.3 | 299 | 2.3 |  | 62.1416 | 19.048 | 13.57 | 745 | 24.8 | 2.57 | 335 | 3.1 |  | 58.967 | 20.01 | 13.49 | 755 | 11 | 1.15 | 146 | 3.1 |  | 58.868 | 20.04 | 13.66 | 737 | 14.8 | 1.53 | 135 | 1.7 |  | 58.7195 | 20.085 | 13.72 | 720 | 12.8 | 1.33 | 295 | 3.6 |  | 58.9175 | 20.025 | 13.69 | 721 | 3.6 | 0.37 | 266 | 2.4 |  | 58.8713 | 20.039 | 13.85 | 712 | 1.9 | 0.2 | 189 | 1.6 |  | 58.9769 | 20.007 | 13.77 | 715 | 2.5 | 0.26 | 79 | 3.1 |  | 58.736 | 20.08 | 13.87 | 713 | 1 | 0.1 | 79 | 2.1 |  | 58.9901 | 20.003 | 13.75 | 709 | 1.3 | 0.14 | 53 | 1.5 |  | 58.9208 | 20.024 | 13.77 | 716 | 0.9 | 0.09 | 43 | 2.3 |  | 58.7261 | 20.083 | 13.87 | 722 | 1.4 | 0.15 | -43 | 1.5 |  | 58.9373 | 20.019 | 13.86 | 722 | 0.9 | 0.09 | 231 | 0.5 | 58.9769 | 20.007 | 13.92 | 720 | 0.9 | 0.09 | 21 | 2.7
[8 empty] | 54.3569 | 21.407 | 12.83 | 794 | 55.5 | 5.86 | 17 | 0.8 |  | 55.6307 | 21.021 | 12.89 | 877 | 40.9 | 4.31 | 7 | 0.8 |  | 52.0634 | 22.102 | 12.76 | 787 | 48.3 | 5.11 | 116 | 0.6 |  | 53.9609 | 21.527 | 12.82 | 787 | 42.2 | 4.45 | 269 | 3.4 |  | 55.6703 | 21.009 | 12.93 | 789 | 31.6 | 3.32 | 94 | 2 |  | 52.7267 | 21.901 | 13.07 | 796 | 29.4 | 3.09 | -67 | 10 |  | 49.0505 | 23.015 | 13.21 | 779 | 38.6 | 4.03 | 163 | 2.5 |  | 47.3939 | 23.517 | 13.15 | 784 | 14.5 | 1.52 | 293 | 3.4 |  | 48.9746 | 23.038 | 13.2 | 778 | 14.5 | 1.52 | 308 | 2.2 |  | 45.7472 | 24.016 | 13.17 | 783 | 2.8 | 0.3 | 163 | 1.8 |  | 50.8358 | 22.474 | 13.34 | 769 | 17 | 1.77 | 24 | 1.8 |  | 58.7756 | 20.068 | 13.47 | 756 | 16.5 | 1.72 | 336 | 2.7 |  | 47.4236 | 23.508 | 13.33 | 775 | 2.2 | 0.23 | 80 | 3.3 |  | 52.3307 | 22.021 | 13.55 | 746 | 9.5 | 0.98 | 26 | 2 |  | 45.7868 | 24.004 | 13.62 | 728 | 8.1 | 0.83 | 173 | 3.6 |  | 52.4198 | 21.994 | 13.6 | 731 | 1.1 | 0.12 | -28 | 2.5 |  | 47.3576 | 23.528 | 13.62 | 733 | 1.2 | 0.12 | 16 | 1.5 |  | 49.0769 | 23.007 | 13.51 | 740 | 2.4 | 0.25 | -21 | 4 |  | 55.5944 | 21.032 | 13.77 | 718 | 0.9 | 0.09 | 57 | 1.6 |  | 50.6873 | 22.519 | 13.53 | 727 | 1.3 | 0.14 | -33 | 1 |  | 47.4203 | 23.509 | 13.53 | 737 | 0.8 | 0.08 | 10 | 1.9 |  | 48.9614 | 23.042 | 13.61 | 745 | 1.3 | 0.14 | -167 | 2.5 |  | 50.7401 | 22.503 | 13.75 | 731 | 0.8 | 0.09 | 204 | 0.2 | 49.0571 | 23.013 | 13.62 | 744 | 0.7 | 0.08 | -101 | 2.3
[10 empty] | Population | 22 |  | 22 | [5 empty] | Population | 22 |  | 22 | [5 empty] | Population | 22 |  | 22 | [5 empty] | Population | 22 |  | 22 | [5 empty] | Population | 22 |  | 22 | [5 empty] | Population | 22 |  | 22 | [5 empty] | Population | 22 |  | 22 | [5 empty] | Population | 22 |  | 22 | [5 empty] | Population | 22 |  | 22 | [5 empty] | Population | 22 |  | 22 | [5 empty] | Population | 22 |  | 22 |  |  |  | 47.3906 | 23.518 | 13.28 | 778 | 2.6 | 0.27 | 208 | 2.7 |  |  |  | Population | 22 |  | 22 | [5 empty] | Population | 22 |  | 22 | [5 empty] | Population | 22 |  | 22 | [5 empty] | Population | 22 |  | 22 | [5 empty] | Population | 22 |  | 22 | [5 empty] | Population | 22 |  | 22 | [5 empty] | Population | 22 |  | 22 | [5 empty] | Population | 22 |  | 22 | [5 empty] | Population | 22 |  | 22 | [5 empty] | Population | 22 |  | 22 | [5 empty] | Population | 22 |  | 22 |  |  |  |  | Population | 22 |  | 22
[109 empty] | Population | 23 |  | 23
Reservoir | Otay | Water Color | Brown/Green |  | Gauge | 134.18 |  | Reservoir | Otay | Water Color | Green |  | Gauge | 133.68 |  |  | Reservoir | Otay | Water Color |  |  | Gauge | 133.08 |  |  | Reservoir | Otay | Water Color | Green-Brown |  | Gauge | 133.04 |  |  | Reservoir | Otay | Water Color | Green Brown |  | Gauge | 132.66 |  |  | Reservoir | Otay | Water Color | Green |  | Gauge | 132.16 |  |  | Reservoir | Otay | Water Color | Green Brown |  | Gauge | 131.91 |  |  | Reservoir | Otay | Water Color | Green/Brown |  | Gauge | 131.53 |  |  | Reservoir | Otay | Water Color | Green-Brown |  | Gauge | 131.29 |  |  | Reservoir | Lower Otay | Water Color | Green Brown |  | Gauge | 130.88 |  |  | Reservoir | Otay | Water Color | Green Brown |  | Gauge | 130.62 |  |  | Reservoir | Otay | Water Color | Green/Brown |  | Gauge | 130.44 |  |  | Reservoir | Otay | Water Color |  |  | Gauge | 130.3 |  |  | Reservoir | Otay | Water Color | Green Brown |  | Gauge | 130.02 |  |  | Reservoir | Otay | Water Color | Green |  | Gauge | 129.88 |  |  | Reservoir | Otay | Water Color | Green Brown |  | Gauge | 129.64 |  |  | Reservoir | Otay | Water Color | Green Brown |  | Gauge | 129.44 |  |  | Reservoir | Otay | Water Color | Green Brown |  | Gauge | 129.2 |  |  | Reservoir | Otay | Water Color | Green Brown |  | Gauge | 128.93 |  |  | Reservoir | Otay | Water Color | Green/Brown |  | Gauge | 128.67 |  |  | Reservoir | Otay | Water Color | Green Brown |  | Gauge | 128.53 |  |  | Reservoir | Otay | Water Color | Green |  | Gauge | 127.9 |  |  | Reservoir | Otay | Water Color | Green |  | Gauge | 127.76
Station | A | Transparency | 2.1 m |  |  |  |  | Station | A | Transparency | 1.8 m | [5 empty] | Station | A | Transparency | [6 empty] | Station | A | Transparency | 2.1m | [5 empty] | Station | A | Transparency | 2.8m | [5 empty] | Station | A | Transparency | 2.4 m | [5 empty] | Station | A | Transparency | 2.6m | [5 empty] | Station | A | Transparency | 2.8 m | [5 empty] | Station | A | Transparency | 2.4m | [5 empty] | Station | A | Transparency | 2.5m | [5 empty] | Station | a | Transparency | 2.3m | [5 empty] | Station | A | Transparency | 2.2 m | [5 empty] | Station | A | Transparency | [6 empty] | Station | A | Transparency | 1.4m | [5 empty] | Station | A | Transparency | 1.5 m | [5 empty] | Station | A | Transparency | 1.8m | [5 empty] | Station | A | Transparency | 1.6m | [5 empty] | Station | A | Transparency | 1.6m | [5 empty] | Station | A | Transparency | 1.2m | [5 empty] | Station | A | Transparency | 1.6 m | [5 empty] | Station | A | Transparency | 1.4m | [5 empty] | Station | A | Transparency | 1.5m | [5 empty] | Station | A | Transparency | 1.5m
Date | 2005-06-28 | Wind | 6-N |  |  |  |  | Date | 2005-07-07 | Wind | 2.5 E | [5 empty] | Date | 2005-07-14 | Wind | [6 empty] | Date | 2005-07-19 | Wind | Calm | [5 empty] | Date | 2005-07-26 | Wind | Calm | [5 empty] | Date | 2005-08-04 | Wind | Calm | [5 empty] | Date | 2005-08-10 | Wind | Calm | [5 empty] | Date | 2005-08-17 | Wind | Calm | [5 empty] | Date | 2005-08-23 | Wind | Calm | [5 empty] | Date | 2005-09-01 | Wind | Light N-E | [5 empty] | Date | 2005-09-08 | Wind | Calm | [5 empty] | Date | 2005-09-15 | Wind | 5-East | [5 empty] | Date | 2005-09-21 | Wind | [6 empty] | Date | 2005-09-29 | Wind | Calm | [5 empty] | Date | 2005-10-06 | Wind | 6-Northeast | [5 empty] | Date | 2005-10-13 | Wind | 3 North-East | [5 empty] | Date | 2005-10-19 | Wind | Light East | [5 empty] | Date | 2005-10-25 | Wind | Calm | [5 empty] | Date | 2005-11-02 | Wind | Calm | [5 empty] | Date | 2005-11-10 | Wind | Calm | [5 empty] | Date | 2005-11-14 | Wind | Calm | [5 empty] | Date | 2005-12-01 | Wind | Calm | [5 empty] | Date | 2005-12-08 | Wind | Calm
|  | Sky | Overcast | [6 empty] | Sky | Clear | [7 empty] | Sky | [8 empty] | Sky | Overcast | [7 empty] | Sky | Scattered | [7 empty] | Sky | Clear | [7 empty] | Sky | Broken | [7 empty] | Sky | Overcast | [7 empty] | Sky | Overcast | [7 empty] | Sky | Fog | [7 empty] | Sky | Clear | [7 empty] | Sky | Overcast | [7 empty] | Sky | [8 empty] | Sky | Clear | [7 empty] | Sky | Clear | [7 empty] | Sky | Clear | [7 empty] | Sky | Clear | [7 empty] | Sky | Scattered | [7 empty] | Sky | Scattered | [7 empty] | Sky | Rain | [7 empty] | Sky | Clear | [5 empty] | S/N | 02H1258 AA | Sky | Scattered | [5 empty] | S/N | 01M0745 AA | Sky | Scattered
Gauge | Depth | Temp | SpCond | DO | DO | ORP | Chlorophyll |  | Gauge | Depth | Temp | SpCond | DO | DO | ORP | Chlorophyll |  | Gauge | Depth | Temp | SpCond | DO | DO | ORP | Chlorophyll |  | Gauge | Depth | Temp | SpCond | DO | DO | ORP | Chlorophyll |  | Gauge | Depth | Temp | SpCond | DO | DO | ORP | Chlorophyll |  | Gauge | Depth | Temp | SpCond | DO | DO | ORP | Chlorophyll |  | Gauge | Depth | Temp | SpCond | DO | DO | ORP | Chlorophyll |  | Gauge | Depth | Temp | SpCond | DO | DO | ORP | Chlorophyll |  | Gauge | Depth | Temp | SpCond | DO | DO | ORP | Chlorophyll |  | Gauge | Depth | Temp | SpCond | DO | DO | ORP | Chlorophyll |  | Gauge | Depth | Temp | SpCond | DO | DO | ORP | Chlorophyll |  | Gauge | Depth | Temp | SpCond | DO | DO | ORP | Chlorophyll |  | Gauge | Depth | Temp | SpCond | DO | DO | ORP | Chlorophyll |  | Gauge | Depth | Temp | SpCond | DO | DO | ORP | Chlorophyll |  | Gauge | Depth | Temp | SpCond | DO | DO | ORP | Chlorophyll |  | Gauge | Depth | Temp | SpCond | DO | DO | ORP | Chlorophyll |  | Gauge | Depth | Temp | SpCond | DO | DO | ORP | Chlorophyll |  | Gauge | Depth | Temp | SpCond | DO | DO | ORP | Chlorophyll |  | Gauge | Depth | Temp | SpCond | DO | DO | ORP | Chlorophyll |  | Gauge | Depth | Temp | SpCond | DO | DO | ORP | Chlorophyll |  | Gauge | Depth | Temp | SpCond | DO | DO | ORP | Chlorophyll |  | Gauge | Depth | Temp | SpCond | DO | DO | ORP | Chlorophyll |  | Gauge | Depth | Temp | SpCond | DO | DO | ORP | Chlorophyll
feet | meters | degC | uS/cm | % | mg/L | mV | ug/L |  | feet | meters | degC | uS/cm | % | mg/L | mV | ug/L |  | feet | meters | degC | uS/cm | % | mg/L | mV | ug/L |  | feet | meters | degC | uS/cm | % | mg/L | mV | ug/L |  | feet | meters | degC | uS/cm | % | mg/L | mV | ug/L |  | feet | meters | degC | uS/cm | % | mg/L | mV | ug/L |  | feet | meters | degC | uS/cm | % | mg/L | mV | ug/L |  | feet | meters | degC | uS/cm | % | mg/L | mV | ug/L |  | feet | meters | degC | uS/cm | % | mg/L | mV | ug/L |  | feet | meters | degC | uS/cm | % | mg/L | mV | ug/L |  | feet | meters | degC | uS/cm | % | mg/L | mV | ug/L |  | feet | meters | degC | uS/cm | % | mg/L | mV | ug/L |  | feet | meters | degC | uS/cm | % | mg/L | mV | ug/L |  | feet | meters | degC | uS/cm | % | mg/L | mV | ug/L |  | feet | meters | degC | uS/cm | % | mg/L | mV | ug/L |  | feet | meters | degC | uS/cm | % | mg/L | mV | ug/L |  | feet | meters | degC | uS/cm | % | mg/L | mV | ug/L |  | feet | meters | degC | uS/cm | % | mg/L | mV | ug/L |  | feet | meters | degC | uS/cm | % | mg/L | mV | ug/L |  | feet | meters | degC | uS/cm | % | mg/L | mV | ug/L |  | feet | meters | degC | uS/cm | % | mg/L | mV | ug/L |  | feet | meters | degC | uS/cm | % | mg/L | mV | ug/L |  | feet | meters | degC | uS/cm | % | mg/L | mV | ug/L
124.3004 | 0.212 | 24.39 | 686 | 104 | 8.67 | 222 | 4.9 |  | 124.3037 | 0.211 | 25.28 | 688 | 95.5 | 7.83 | 124 | 13.7 |  | 124.868 | 0.04 | 25.57 | 701 | 79.8 | 6.51 | 287 | 8.5 |  | 124.2674 | 0.222 | 26.11 | 715 | 111.5 | 9.01 | 169 | 6.9 |  | 124.2509 | 0.227 | 27.17 | 709 | 100.6 | 7.97 | 460 | 5.7 |  | 124.241 | 0.23 | 27.38 | 717 | 103.3 | 8.16 | 104 | 3.6 |  | 124.3268 | 0.204 | 27.02 | 725 | 97.6 | 7.76 | 115 | 7 |  | 124.3004 | 0.212 | 25.77 | 722 | 92.6 | 7.53 | 199 | 2.5 |  | 124.2773 | 0.219 | 25.88 | 724 | 99 | 8.04 | 302 | 6.9 |  | 124.1948 | 0.244 | 26.43 | 732 | 106.3 | 8.54 | 301 | 6 |  | 124.3895 | 0.185 | 25.4 | 734 | 106.5 | 8.72 | 124 | 5.4 |  | 124.2938 | 0.214 | 23.74 | 737 | 90.9 | 7.68 | 111 | 4.5 |  | 124.5017 | 0.151 | 23.56 | 730 | 91.6 | 7.76 | 275 | 5.1 |  | 124.2509 | 0.227 | 23.68 | 734 | 111.4 | 9.42 | 255 | 5 |  | 124.2905 | 0.215 | 23.04 | 732 | 115.8 | 9.91 | 127 | 3.5 |  | 124.2344 | 0.232 | 21.75 | 735 | 93.1 | 8.16 | 200 | 4.6 |  | 124.3037 | 0.211 | 20.73 | 735 | 82.4 | 7.37 | 321 | 1.9 |  | 124.2938 | 0.214 | 20.15 | 733 | 78.4 | 7.09 | 106 | 2.7 |  | 124.208 | 0.24 | 19.76 | 732 | 97 | 8.85 | 291 | 0.3 |  | 124.2179 | 0.237 | 18.71 | 741 | 90.7 | 8.45 | 142 | 1.8 |  | 124.1222 | 0.266 | 18.34 | 728 | 89.4 | 8.39 | 118 | 1.9 |  | 124.0034 | 0.302 | 16.45 | 726 | 97.5 | 9.51 | 149 | 1 |  | 124.1981 | 0.243 | 15.32 | 736 | 80 | 7.99 | 293 | 2.1
121.5581 | 1.043 | 24.47 | 689 | 101.3 | 8.44 | 217 | 6.4 |  | 124.6073 | 0.119 | 25.3 | 692 | 92.7 | 7.61 | 114 | 6.8 |  | 121.6802 | 1.006 | 25.61 | 703 | 82 | 6.69 | 290 | 8.4 |  | 121.6274 | 1.022 | 26.11 | 715 | 111.8 | 9.03 | 172 | 7 |  | 121.3898 | 1.094 | 27.2 | 710 | 100.5 | 7.97 | 461 | 6 |  | 121.4756 | 1.068 | 27.3 | 717 | 102.8 | 8.13 | 113 | 4 |  | 121.4426 | 1.078 | 27.05 | 726 | 98 | 7.79 | 112 | 7.4 |  | 121.6043 | 1.029 | 25.82 | 724 | 92.4 | 7.51 | 195 | 3.3 |  | 121.4492 | 1.076 | 25.91 | 725 | 99.4 | 8.06 | 302 | 6.5 |  | 121.535 | 1.05 | 26.48 | 734 | 107.3 | 8.62 | 302 | 6.4 |  | 121.4459 | 1.077 | 25.39 | 734 | 105.4 | 8.63 | 121 | 5.3 |  | 121.6703 | 1.009 | 23.76 | 739 | 89.8 | 7.57 | 110 | 4.4 |  | 121.6241 | 1.023 | 23.56 | 731 | 91.3 | 7.73 | 275 | 5.2 |  | 121.4723 | 1.069 | 23.68 | 734 | 112.8 | 9.54 | 256 | 5.7 |  | 121.5614 | 1.042 | 23.04 | 732 | 116.7 | 9.98 | 126 | 2.8 |  | 121.6175 | 1.025 | 21.77 | 735 | 92.4 | 8.1 | 196 | 5.1 |  | 121.6604 | 1.012 | 20.73 | 734 | 82.2 | 7.36 | 321 | 1.9 |  | 121.6406 | 1.018 | 20.15 | 733 | 77.1 | 6.98 | 100 | 2.3 |  | 121.6109 | 1.027 | 19.76 | 732 | 96.7 | 8.81 | 291 | 0.4 |  | 121.6505 | 1.015 | 18.7 | 741 | 87.4 | 8.14 | 139 | 1.8 |  | 121.5449 | 1.047 | 18.34 | 729 | 88.4 | 8.29 | 113 | 2 |  | 121.5152 | 1.056 | 16.35 | 724 | 83.1 | 8.13 | 155 | 2.6 |  | 124.1882 | 0.246 | 15.31 | 737 | 72.1 | 7.21 | 295 | 2
118.3835 | 2.005 | 24.47 | 689 | 101.5 | 8.46 | 216 | 5.8 |  | 124.3268 | 0.204 | 25.28 | 693 | 93.1 | 7.64 | 107 | 5.8 |  | 118.3604 | 2.012 | 25.61 | 703 | 82.6 | 6.73 | 290 | 8.8 |  | 118.2911 | 2.033 | 26.11 | 715 | 111.4 | 9 | 176 | 7.2 |  | 118.2482 | 2.046 | 27.2 | 710 | 100.4 | 7.95 | 461 | 6.5 |  | 118.1624 | 2.072 | 27.11 | 718 | 100.6 | 7.98 | 123 | 5.4 |  | 118.3307 | 2.021 | 27.04 | 726 | 97.7 | 7.77 | 111 | 7.1 |  | 118.3241 | 2.023 | 25.82 | 724 | 91.9 | 7.46 | 195 | 2.7 |  | 118.1426 | 2.078 | 25.91 | 725 | 99 | 8.03 | 301 | 6.5 |  | 118.3538 | 2.014 | 26.48 | 734 | 107.6 | 8.64 | 302 | 6.6 |  | 118.3868 | 2.004 | 25.39 | 734 | 105 | 8.6 | 120 | 5.6 |  | 118.2581 | 2.043 | 23.75 | 739 | 89.3 | 7.53 | 111 | 3.8 |  | 118.4 | 2 | 23.56 | 731 | 91.1 | 7.72 | 275 | 4.9 |  | 118.334 | 2.02 | 23.67 | 734 | 113 | 9.55 | 256 | 5.4 |  | 118.3472 | 2.016 | 23.04 | 732 | 116.5 | 9.97 | 127 | 3.5 |  | 118.3175 | 2.025 | 21.77 | 735 | 92.3 | 8.09 | 196 | 4.8 |  | 118.103 | 2.09 | 20.75 | 735 | 81.4 | 7.28 | 321 | 1.3 |  | 118.268 | 2.04 | 20.16 | 733 | 77.1 | 6.98 | 99 | 1.8 |  | 118.2647 | 2.041 | 19.76 | 732 | 96.7 | 8.81 | 292 | 0.3 |  | 118.3571 | 2.013 | 18.7 | 742 | 87.1 | 8.11 | 137 | 1.8 |  | 118.3604 | 2.012 | 18.34 | 729 | 88.1 | 8.27 | 112 | 1.8 |  | 118.1921 | 2.063 | 16.32 | 725 | 81.7 | 7.99 | 156 | 2.2 |  | 121.5416 | 1.048 | 15.31 | 737 | 69.3 | 6.93 | 295 | 2.1
115.0076 | 3.028 | 24.47 | 689 | 101.9 | 8.49 | 214 | 6 |  | 121.6868 | 1.004 | 25.3 | 692 | 92.6 | 7.6 | 106 | 7 |  | 115.0868 | 3.004 | 25.61 | 703 | 82.9 | 6.76 | 290 | 8.4 |  | 115.034 | 3.02 | 26.11 | 715 | 111.5 | 9.01 | 177 | 7.5 |  | 114.7898 | 3.094 | 27.07 | 709 | 88.9 | 7.07 | 465 | 6.8 |  | 115.0109 | 3.027 | 27.06 | 718 | 100.5 | 7.98 | 126 | 5.6 |  | 115.0241 | 3.023 | 26.99 | 725 | 96 | 7.64 | 111 | 7.9 |  | 115.0208 | 3.024 | 25.82 | 724 | 91.8 | 7.46 | 196 | 2.3 |  | 114.9482 | 3.046 | 25.9 | 725 | 98.3 | 7.98 | 301 | 7.1 |  | 114.8492 | 3.076 | 26.48 | 734 | 107.4 | 8.62 | 302 | 5.8 |  | 115.0901 | 3.003 | 25.39 | 734 | 104.6 | 8.56 | 120 | 5.4 |  | 115.0109 | 3.027 | 23.76 | 739 | 89.2 | 7.53 | 111 | 4.4 |  | 115.0901 | 3.003 | 23.55 | 731 | 91 | 7.71 | 275 | 5.1 |  | 114.9878 | 3.034 | 23.67 | 734 | 112.8 | 9.53 | 257 | 5.9 |  | 114.9746 | 3.038 | 23.04 | 732 | 116.8 | 9.99 | 127 | 3.4 |  | 114.7964 | 3.092 | 21.76 | 735 | 92 | 8.06 | 195 | 4.7 |  | 114.9218 | 3.054 | 20.75 | 735 | 81.2 | 7.26 | 321 | 1.6 |  | 115.0868 | 3.004 | 20.16 | 734 | 77 | 6.97 | 98 | 2.2 |  | 114.8723 | 3.069 | 19.75 | 732 | 95.9 | 8.75 | 292 | 0.2 |  | 115.0802 | 3.006 | 18.7 | 741 | 86.7 | 8.08 | 135 | 1.8 |  | 114.9977 | 3.031 | 18.34 | 729 | 88.1 | 8.27 | 112 | 1.7 |  | 114.9053 | 3.059 | 16.31 | 725 | 80.8 | 7.91 | 156 | 2.7 |  | 118.1921 | 2.063 | 15.28 | 737 | 68.2 | 6.83 | 296 | 1.9
111.7505 | 4.015 | 24.43 | 690 | 101.2 | 8.43 | 215 | 6.3 |  | 118.4165 | 1.995 | 25.3 | 692 | 92.4 | 7.58 | 105 | 6.8 |  | 111.7175 | 4.025 | 25.61 | 702 | 82.8 | 6.75 | 292 | 8.4 |  | 111.734 | 4.02 | 25.98 | 718 | 109 | 8.83 | 181 | 7.7 |  | 111.6878 | 4.034 | 26.85 | 707 | 78.4 | 6.25 | 469 | 7.3 |  | 111.7175 | 4.025 | 27.03 | 717 | 98.2 | 7.8 | 130 | 4.9 |  | 111.7604 | 4.012 | 26.83 | 724 | 92.9 | 7.41 | 111 | 7.9 |  | 111.7769 | 4.007 | 25.81 | 724 | 91.8 | 7.46 | 196 | 2.4 |  | 111.7472 | 4.016 | 25.88 | 724 | 98.2 | 7.97 | 301 | 6.4 |  | 111.6581 | 4.043 | 26.47 | 734 | 107 | 8.59 | 303 | 6.1 |  | 111.635 | 4.05 | 25.39 | 734 | 104.3 | 8.54 | 120 | 6.1 |  | 111.7043 | 4.029 | 23.76 | 739 | 89 | 7.51 | 112 | 3.6 |  | 111.7736 | 4.008 | 23.55 | 731 | 91 | 7.71 | 275 | 4.9 |  | 111.7208 | 4.024 | 23.68 | 733 | 112.8 | 9.53 | 257 | 5.4 |  | 111.6944 | 4.032 | 23.04 | 732 | 116.8 | 9.99 | 127 | 3.2 |  | 111.635 | 4.05 | 21.76 | 735 | 91.8 | 8.05 | 195 | 5.1 |  | 111.7604 | 4.012 | 20.75 | 735 | 81.1 | 7.25 | 321 | 1.7 |  | 111.7505 | 4.015 | 20.16 | 734 | 76.7 | 6.94 | 97 | 1.8 |  | 111.7571 | 4.013 | 19.75 | 731 | 95.4 | 8.7 | 293 | 0.5 |  | 111.7637 | 4.011 | 18.7 | 741 | 86.5 | 8.06 | 135 | 2.1 |  | 111.701 | 4.03 | 18.34 | 729 | 88.1 | 8.26 | 111 | 2.5 |  | 111.7472 | 4.016 | 16.31 | 724 | 80.6 | 7.89 | 156 | 3.2 |  | 114.7304 | 3.112 | 15.28 | 737 | 67.8 | 6.78 | 297 | 2.3
108.4901 | 5.003 | 23.31 | 703 | 74.6 | 6.35 | 231 | 5.4 |  | 115.1 | 3 | 25.3 | 692 | 92.1 | 7.56 | 104 | 6.7 |  | 108.5 | 5 | 25.34 | 710 | 75.8 | 6.21 | 292 | 5.3 |  | 108.4406 | 5.018 | 24.44 | 723 | 37.9 | 3.16 | 211 | 4.2 |  | 108.3284 | 5.052 | 24.93 | 697 | 14.9 | 1.23 | 484 | 4.8 |  | 108.4076 | 5.028 | 25.9 | 704 | 25.6 | 2.07 | 145 | 2.7 |  | 108.4901 | 5.003 | 26.65 | 730 | 84.4 | 6.75 | 116 | 6.3 |  | 108.4637 | 5.011 | 25.81 | 724 | 91.3 | 7.42 | 196 | 3.5 |  | 108.2888 | 5.064 | 25.74 | 725 | 96.1 | 7.82 | 301 | 5.4 |  | 108.4109 | 5.027 | 26.47 | 734 | 106.2 | 8.53 | 303 | 6.4 |  | 108.2426 | 5.078 | 25.39 | 733 | 104.2 | 8.53 | 120 | 5.9 |  | 108.4802 | 5.006 | 23.76 | 739 | 89.1 | 7.52 | 112 | 3.8 |  | 108.3581 | 5.043 | 23.54 | 730 | 90.5 | 7.67 | 276 | 4.7 |  | 108.4472 | 5.016 | 23.4 | 732 | 104.1 | 8.84 | 258 | 6.4 |  | 108.4307 | 5.021 | 22.99 | 732 | 116.8 | 10 | 127 | 3.1 |  | 108.3152 | 5.056 | 21.76 | 735 | 91.6 | 8.03 | 195 | 4.4 |  | 108.4241 | 5.023 | 20.75 | 734 | 81.3 | 7.27 | 321 | 1.1 |  | 108.3317 | 5.051 | 20.16 | 734 | 76.7 | 6.94 | 96 | 1.8 |  | 108.2492 | 5.076 | 19.74 | 731 | 94.8 | 8.65 | 292 | 0.5 |  | 108.4901 | 5.003 | 18.7 | 741 | 86.4 | 8.04 | 135 | 1.9 |  | 108.4076 | 5.028 | 18.34 | 729 | 88 | 8.25 | 112 | 2.1 |  | 108.401 | 5.03 | 16.29 | 725 | 80.1 | 7.84 | 156 | 3 |  | 111.7802 | 4.006 | 15.28 | 737 | 67.8 | 6.78 | 297 | 2.4
105.1571 | 6.013 | 22.06 | 676 | 6.8 | 0.59 | 237 | 5.3 |  | 111.635 | 4.05 | 25.24 | 693 | 90.4 | 7.42 | 105 | 6.3 |  | 105.134 | 6.02 | 21.71 | 674 | 14.6 | 1.28 | 296 | 22 |  | 105.0581 | 6.043 | 21.96 | 681 | 2.5 | 0.22 | 41 | 16.5 |  | 105.1043 | 6.029 | 22.72 | 672 | 2.7 | 0.24 | 484 | 14.7 |  | 105.0119 | 6.057 | 23.15 | 674 | 3.6 | 0.31 | 126 | 11 |  | 105.0218 | 6.054 | 22.99 | 677 | 4.5 | 0.39 | 107 | 27 |  | 105.1109 | 6.027 | 25.74 | 726 | 89.9 | 7.32 | 197 | 2.9 |  | 104.9855 | 6.065 | 24.93 | 718 | 52.5 | 4.34 | 303 | 4.5 |  | 105.1208 | 6.024 | 25.2 | 724 | 35.5 | 2.91 | 307 | 5 |  | 105.1901 | 6.003 | 25.08 | 732 | 82 | 6.76 | 128 | 5.8 |  | 105.1241 | 6.023 | 23.75 | 739 | 89 | 7.51 | 112 | 3.7 |  | 105.1835 | 6.005 | 23.53 | 731 | 89.9 | 7.62 | 275 | 4.8 |  | 105.1736 | 6.008 | 23.27 | 733 | 99.9 | 8.51 | 258 | 5.8 |  | 105.1043 | 6.029 | 22.92 | 732 | 114.2 | 9.79 | 129 | 2.8 |  | 104.9888 | 6.064 | 21.76 | 735 | 91.5 | 8.02 | 194 | 4.5 |  | 105.0218 | 6.054 | 20.75 | 735 | 81 | 7.24 | 321 | 1.5 |  | 105.0515 | 6.045 | 20.16 | 734 | 76.6 | 6.93 | 96 | 2.1 |  | 105.1736 | 6.008 | 19.74 | 731 | 94.1 | 8.58 | 293 | 0.3 |  | 105.1703 | 6.009 | 18.7 | 741 | 86.4 | 8.05 | 134 | 2.1 |  | 105.0614 | 6.042 | 18.34 | 728 | 87.8 | 8.24 | 112 | 2.3 |  | 105.0647 | 6.041 | 16.15 | 726 | 76.1 | 7.48 | 157 | 1.5 |  | 108.4703 | 5.009 | 15.28 | 737 | 67.4 | 6.74 | 297 | 2.1
101.7977 | 7.031 | 19.17 | 661 | 3.3 | 0.31 | 72 | 33.4 |  | 108.4769 | 5.007 | 24.17 | 685 | 37.1 | 3.1 | 123 | 6.3 |  | 101.8241 | 7.023 | 19.5 | 661 | 3.8 | 0.35 | 285 | 68 |  | 101.8505 | 7.015 | 19.22 | 671 | 2.1 | 0.19 | -28 | 53.4 |  | 101.8868 | 7.004 | 19.86 | 661 | 2.2 | 0.2 | 474 | 68.3 |  | 101.7284 | 7.052 | 20.29 | 665 | 3.1 | 0.28 | 87 | 35.3 |  | 101.8208 | 7.024 | 20.16 | 666 | 3.1 | 0.28 | 63 | 76.4 |  | 101.7911 | 7.033 | 20.59 | 664 | 7 | 0.63 | 152 | 38.5 |  | 101.8274 | 7.022 | 21.42 | 667 | 3.7 | 0.33 | 271 | 57.7 |  | 101.8241 | 7.023 | 21.45 | 669 | 3.2 | 0.28 | 289 | 87.1 |  | 101.8604 | 7.012 | 23.27 | 697 | 10.5 | 0.89 | 150 | 32.7 |  | 101.8208 | 7.024 | 23.72 | 740 | 88.9 | 7.5 | 113 | 3.5 |  | 101.8604 | 7.012 | 23.35 | 732 | 86.8 | 7.39 | 276 | 4.4 |  | 101.8307 | 7.021 | 22.99 | 730 | 84.9 | 7.27 | 260 | 5.1 |  | 101.7977 | 7.031 | 22.43 | 730 | 68.1 | 5.89 | 144 | 2.2 |  | 101.669 | 7.07 | 21.77 | 735 | 91.5 | 8.02 | 194 | 4.5 |  | 101.8868 | 7.004 | 20.75 | 735 | 80.9 | 7.24 | 321 | 1.3 |  | 101.7383 | 7.049 | 20.16 | 732 | 76.9 | 6.95 | 95 | 3.8 |  | 101.7878 | 7.034 | 19.72 | 731 | 91.8 | 8.38 | 293 | 0.4 |  | 101.8736 | 7.008 | 18.71 | 740 | 86.4 | 8.05 | 134 | 2.7 |  | 101.8736 | 7.008 | 18.34 | 728 | 87.7 | 8.23 | 110 | 1.8 |  | 101.8736 | 7.008 | 16.14 | 725 | 73.2 | 7.19 | 157 | 1.7 |  | 105.1505 | 6.015 | 15.27 | 737 | 66.5 | 6.65 | 298 | 2
98.5703 | 8.009 | 17.46 | 662 | 2.5 | 0.24 | -50 | 23.8 |  | 105.2165 | 5.995 | 22.21 | 678 | 4.8 | 0.42 | 123 | 14.2 |  | 98.5406 | 8.018 | 17.71 | 663 | 1.4 | 0.13 | 244 | 82.6 |  | 98.501 | 8.03 | 17.66 | 670 | 1.7 | 0.16 | -62 | 60.4 |  | 98.3096 | 8.088 | 17.69 | 660 | 1.9 | 0.18 | 375 | 123.7 |  | 98.3459 | 8.077 | 18.46 | 658 | 2.9 | 0.27 | -34 | 73 |  | 98.5505 | 8.015 | 17.91 | 663 | 2.4 | 0.22 | -21 | 155.4 |  | 98.4977 | 8.031 | 17.97 | 664 | 3.5 | 0.33 | 106 | 90.4 |  | 98.5769 | 8.007 | 18 | 666 | 2.4 | 0.22 | 218 | 130.6 |  | 98.4911 | 8.033 | 18.77 | 665 | 2.4 | 0.22 | 274 | 123.2 |  | 98.5538 | 8.014 | 19.44 | 662 | 4.2 | 0.38 | 57 | 146.2 |  | 98.4845 | 8.035 | 19.77 | 684 | 7 | 0.64 | 121 | 79.1 |  | 98.5571 | 8.013 | 21.53 | 699 | 7.5 | 0.66 | 279 | 30.8 |  | 98.4779 | 8.037 | 21.7 | 704 | 16.5 | 1.45 | 264 | 5.6 |  | 98.5571 | 8.013 | 21.25 | 704 | 8.3 | 0.73 | 151 | 16.3 |  | 98.5076 | 8.028 | 21.75 | 735 | 91.5 | 8.02 | 194 | 4.4 |  | 98.5934 | 8.002 | 20.75 | 735 | 80.8 | 7.23 | 321 | 2 |  | 98.4977 | 8.031 | 20.15 | 733 | 76.4 | 6.92 | 95 | 2.2 |  | 98.4845 | 8.035 | 19.66 | 731 | 84.7 | 7.74 | 294 | 0 |  | 98.5835 | 8.005 | 18.7 | 741 | 86.4 | 8.04 | 134 | 1.4 |  | 98.3822 | 8.066 | 18.34 | 729 | 87.3 | 8.19 | 110 | 2 |  | 98.4911 | 8.033 | 16.14 | 725 | 71.7 | 7.05 | 157 | 2.1 |  | 101.6228 | 7.084 | 15.27 | 737 | 65.7 | 6.57 | 298 | 1.9
95.1944 | 9.032 | 16.5 | 669 | 2.2 | 0.21 | -120 | 6.8 |  | 101.8274 | 7.022 | 18.64 | 657 | 2.7 | 0.25 | -5 | 84.8 |  | 95.2307 | 9.021 | 16.75 | 669 | 1 | 0.1 | 61 | 20.5 |  | 95.1416 | 9.048 | 16.9 | 677 | 1.6 | 0.16 | -148 | 26.3 |  | 95.0756 | 9.068 | 16.77 | 667 | 1.7 | 0.17 | 180 | 37.1 |  | 95.2472 | 9.016 | 17.33 | 661 | 2.6 | 0.25 | -86 | 76 |  | 95.0327 | 9.081 | 16.91 | 668 | 1.9 | 0.18 | -155 | 84.3 |  | 95.1383 | 9.049 | 16.61 | 672 | 2.5 | 0.24 | -184 | 42.6 |  | 95.2703 | 9.009 | 17.09 | 668 | 1.9 | 0.19 | 64 | 87.3 |  | 95.0789 | 9.067 | 17.6 | 667 | 2.1 | 0.2 | 217 | 138.5 |  | 95.2901 | 9.003 | 17.31 | 669 | 3 | 0.28 | -132 | 156.4 |  | 95.2802 | 9.006 | 18 | 673 | 3.1 | 0.29 | 72 | 105.8 |  | 95.333 | 8.99 | 17.69 | 668 | 1.4 | 0.14 | 91 | 143.7 |  | 95.1845 | 9.035 | 19.1 | 672 | 3.6 | 0.33 | 257 | 160.3 |  | 95.1812 | 9.036 | 19.38 | 677 | 4.3 | 0.39 | 80 | 78.4 |  | 94.9964 | 9.092 | 21.35 | 733 | 68.3 | 6.04 | 206 | 3.6 |  | 95.1185 | 9.055 | 20.72 | 735 | 78.4 | 7.01 | 321 | 1.2 |  | 95.267 | 9.01 | 20.13 | 733 | 74.8 | 6.77 | 96 | 1.5 |  | 95.168 | 9.04 | 19.59 | 730 | 79.4 | 7.27 | 294 | 0.1 |  | 95.2538 | 9.014 | 18.7 | 741 | 86.1 | 8.02 | 134 | 2.2 |  | 95.1779 | 9.037 | 18.34 | 729 | 87.5 | 8.21 | 110 | 1.9 |  | 95.1548 | 9.044 | 16.13 | 725 | 71.5 | 7.02 | 157 | 1.7 |  | 98.5142 | 8.026 | 15.27 | 737 | 63.6 | 6.36 | 299 | 1.7
91.9637 | 10.011 | 15.81 | 675 | 2 | 0.19 | -55 | 5.1 |  | 98.5835 | 8.005 | 17.24 | 661 | 2.1 | 0.2 | -140 | 52.1 |  | 91.9835 | 10.005 | 16.14 | 675 | 0.8 | 0.08 | 59 | 8.6 |  | 91.9736 | 10.008 | 16.15 | 686 | 1.5 | 0.15 | -168 | 12.3 |  | 91.8383 | 10.049 | 16.24 | 672 | 1.5 | 0.14 | 73 | 16.1 |  | 91.9901 | 10.003 | 16.21 | 673 | 2.5 | 0.24 | -175 | 18.6 |  | 91.7987 | 10.061 | 16.25 | 673 | 1.9 | 0.18 | -172 | 30.8 |  | 91.9109 | 10.027 | 16.01 | 677 | 1.9 | 0.19 | -225 | 20.4 |  | 91.9373 | 10.019 | 16.3 | 674 | 1.9 | 0.19 | 37 | 29.1 |  | 91.7525 | 10.075 | 16.58 | 675 | 2 | 0.2 | 88 | 32.3 |  | 91.934 | 10.02 | 16.51 | 673 | 2.5 | 0.25 | -164 | 40.6 |  | 91.8944 | 10.032 | 16.5 | 684 | 2.2 | 0.21 | -150 | 64.8 |  | 91.9637 | 10.011 | 16.57 | 677 | 1.3 | 0.13 | -25 | 40.2 |  | 91.9769 | 10.007 | 16.62 | 682 | 1.7 | 0.17 | 97 | 26.7 |  | 91.9637 | 10.011 | 17.34 | 672 | 3.6 | 0.35 | -152 | 46.2 |  | 91.9835 | 10.005 | 16.85 | 679 | 3.7 | 0.36 | -193 | 23.2 |  | 91.9472 | 10.016 | 18.25 | 683 | 2.2 | 0.21 | 76 | 32 |  | 91.9043 | 10.029 | 17.93 | 688 | 3.7 | 0.35 | -237 | 10.4 |  | 91.8284 | 10.052 | 18.81 | 716 | 23.2 | 2.16 | 298 | 0.2 |  | 91.9835 | 10.005 | 18.69 | 740 | 85.9 | 8 | 134 | 2.3 |  | 91.9571 | 10.013 | 18.34 | 729 | 87.5 | 8.21 | 109 | 1.8 |  | 91.7756 | 10.068 | 16.12 | 724 | 70.8 | 6.96 | 157 | 1.7 |  | 95.1746 | 9.038 | 15.18 | 736 | 54.3 | 5.44 | 301 | 1.8
88.6571 | 11.013 | 15.32 | 684 | 1.8 | 0.18 | -27 | 4.2 |  | 95.2703 | 9.009 | 16.69 | 666 | 1.8 | 0.17 | -166 | 17.4 |  | 88.6736 | 11.008 | 15.48 | 687 | 0.7 | 0.07 | 83 | 4.5 |  | 88.6373 | 11.019 | 15.33 | 701 | 1.4 | 0.14 | -157 | 5.8 |  | 88.4954 | 11.062 | 15.66 | 681 | 1.3 | 0.13 | 71 | 6.6 |  | 88.5614 | 11.042 | 15.35 | 686 | 2.3 | 0.23 | -175 | 6.5 |  | 88.5416 | 11.048 | 15.61 | 685 | 1.6 | 0.16 | -172 | 13.2 |  | 88.6703 | 11.009 | 15.45 | 688 | 1.6 | 0.16 | -234 | 11.5 |  | 88.4756 | 11.068 | 15.56 | 688 | 1.6 | 0.16 | 47 | 13.5 |  | 88.4855 | 11.065 | 15.74 | 686 | 1.7 | 0.17 | 76 | 17.3 |  | 88.6967 | 11.001 | 15.31 | 691 | 2.3 | 0.23 | -167 | 11.6 |  | 88.5482 | 11.046 | 15.45 | 698 | 1.5 | 0.15 | -176 | 23.1 |  | 88.7033 | 10.999 | 15.71 | 689 | 1.1 | 0.11 | -75 | 14.5 |  | 88.6406 | 11.018 | 15.64 | 694 | 1.5 | 0.15 | 81 | 16.1 |  | 88.6967 | 11.001 | 15.7 | 688 | 3.5 | 0.34 | -177 | 23.9 |  | 88.4657 | 11.071 | 15.49 | 693 | 3.1 | 0.3 | -210 | 16.1 |  | 88.6934 | 11.002 | 16.15 | 691 | 1.6 | 0.16 | 27 | 11.3 |  | 88.6802 | 11.006 | 15.84 | 696 | 2.4 | 0.24 | -256 | 4.9 |  | 88.6175 | 11.025 | 16.44 | 693 | 2.5 | 0.24 | 61 | 3.8 |  | 88.5911 | 11.033 | 16.22 | 709 | 6 | 0.59 | -170 | 3.6 |  | 88.5944 | 11.032 | 17.65 | 726 | 66.7 | 6.35 | 121 | 2.3 |  | 88.3931 | 11.093 | 16.04 | 724 | 65.9 | 6.48 | 158 | 1.5 |  | 91.9043 | 10.029 | 15.14 | 735 | 52.3 | 5.25 | 302 | 1.7
85.3439 | 12.017 | 14.91 | 693 | 1.7 | 0.17 | -9 | 3.9 |  | 92.1848 | 9.944 | 15.99 | 673 | 1.7 | 0.16 | -166 | 8.3 |  | 85.2284 | 12.052 | 14.81 | 701 | 0.7 | 0.07 | 99 | 2.4 |  | 85.3472 | 12.016 | 14.69 | 713 | 1.3 | 0.13 | -114 | 3.5 |  | 85.1624 | 12.072 | 14.98 | 695 | 1.2 | 0.12 | 169 | 3.1 |  | 85.3736 | 12.008 | 14.71 | 699 | 2.2 | 0.22 | -152 | 4.3 |  | 85.3109 | 12.027 | 14.88 | 699 | 1.6 | 0.16 | -147 | 7.4 |  | 85.3571 | 12.013 | 14.91 | 699 | 1.4 | 0.15 | -224 | 6.5 |  | 85.2218 | 12.054 | 15 | 699 | 1.4 | 0.15 | 69 | 8.7 |  | 85.2845 | 12.035 | 15.1 | 699 | 1.6 | 0.16 | 88 | 10.4 |  | 85.3901 | 12.003 | 14.87 | 700 | 2.1 | 0.21 | -164 | 7.3 |  | 85.2944 | 12.032 | 15.1 | 704 | 1.3 | 0.13 | -182 | 12.6 |  | 85.3802 | 12.006 | 15.24 | 698 | 1.1 | 0.11 | -74 | 10 |  | 85.3076 | 12.028 | 15.25 | 700 | 1.4 | 0.14 | 72 | 11 |  | 85.3043 | 12.029 | 15.15 | 696 | 3.1 | 0.31 | -181 | 12.7 |  | 85.334 | 12.02 | 14.93 | 702 | 2.8 | 0.28 | -210 | 8.6 |  | 85.1756 | 12.068 | 15.14 | 704 | 1.3 | 0.14 | 26 | 6.8 |  | 85.2713 | 12.039 | 15.05 | 703 | 1.8 | 0.18 | -257 | 5.3 |  | 85.136 | 12.08 | 15.05 | 706 | 1.4 | 0.14 | 33 | 3.8 |  | 85.3835 | 12.005 | 14.85 | 716 | 4.3 | 0.43 | -177 | 3.9 |  | 85.2548 | 12.044 | 15.8 | 700 | 3.7 | 0.37 | -251 | 3.5 |  | 85.2581 | 12.043 | 15.91 | 722 | 53.3 | 5.26 | 160 | 1.6 |  | 88.3898 | 11.094 | 15.12 | 736 | 52.9 | 5.31 | 302 | 1.4
82.0571 | 13.013 | 14.7 | 698 | 1.6 | 0.16 | -4 | 3.7 |  | 88.8485 | 10.955 | 15.21 | 686 | 1.7 | 0.17 | -120 | 4.8 |  | 82.0208 | 13.024 | 14.51 | 708 | 0.7 | 0.07 | 104 | 2.5 |  | 81.9713 | 13.039 | 14.23 | 722 | 1.3 | 0.13 | -93 | 3.2 |  | 81.9218 | 13.054 | 14.51 | 703 | 1.1 | 0.11 | 200 | 3.2 |  | 82.0538 | 13.014 | 14.41 | 704 | 2.1 | 0.22 | -127 | 3.4 |  | 82.0802 | 13.006 | 14.45 | 707 | 1.4 | 0.15 | -125 | 4.4 |  | 81.9977 | 13.031 | 14.59 | 703 | 1.4 | 0.14 | -204 | 5.1 |  | 81.9152 | 13.056 | 14.63 | 704 | 1.2 | 0.12 | 105 | 5.4 |  | 82.034 | 13.02 | 14.56 | 709 | 1.5 | 0.15 | 103 | 5.8 |  | 81.968 | 13.04 | 14.53 | 705 | 1.9 | 0.2 | -159 | 6.1 |  | 81.9284 | 13.052 | 14.63 | 712 | 1 | 0.11 | -178 | 7.2 |  | 81.968 | 13.04 | 14.82 | 704 | 1.2 | 0.12 | -60 | 6.6 |  | 82.067 | 13.01 | 14.88 | 706 | 1.2 | 0.12 | 74 | 7.6 |  | 81.8525 | 13.075 | 14.79 | 701 | 2.8 | 0.29 | -180 | 7.7 |  | 82.0109 | 13.027 | 14.7 | 705 | 2.7 | 0.28 | -205 | 7.4 |  | 81.8789 | 13.067 | 14.77 | 708 | 1.2 | 0.12 | 33 | 4.9 |  | 81.968 | 13.04 | 14.73 | 707 | 1.4 | 0.14 | -253 | 4.6 |  | 81.869 | 13.07 | 14.69 | 708 | 1.1 | 0.11 | 23 | 3.2 |  | 82.0769 | 13.007 | 14.54 | 717 | 3.5 | 0.35 | -181 | 4.3 |  | 82.001 | 13.03 | 14.85 | 705 | 3.3 | 0.33 | -253 | 4.4 |  | 82.067 | 13.01 | 15.63 | 718 | 36.5 | 3.63 | 165 | 1.9 |  | 85.1822 | 12.066 | 15.09 | 736 | 53.1 | 5.33 | 302 | 1.7
78.7802 | 14.006 | 14.34 | 707 | 1.5 | 0.16 | 5 | 3.2 |  | 85.4495 | 11.985 | 14.68 | 698 | 1.5 | 0.16 | -104 | 4 |  | 78.6647 | 14.041 | 14.32 | 712 | 0.6 | 0.06 | 106 | 1.9 |  | 78.6152 | 14.056 | 14.11 | 725 | 1.2 | 0.13 | -80 | 3.2 |  | 78.4931 | 14.093 | 14.3 | 708 | 1.1 | 0.11 | 214 | 3 |  | 78.7208 | 14.024 | 14.19 | 708 | 2 | 0.2 | -113 | 2.5 |  | 78.7967 | 14.001 | 14.32 | 709 | 1.3 | 0.13 | -111 | 4.6 |  | 78.7802 | 14.006 | 14.33 | 708 | 1.2 | 0.12 | -167 | 3.7 |  | 78.7835 | 14.005 | 14.34 | 709 | 1.2 | 0.13 | 118 | 4.4 |  | 78.6218 | 14.054 | 14.34 | 711 | 1.4 | 0.14 | 110 | 4.9 |  | 78.7736 | 14.008 | 14.3 | 708 | 1.8 | 0.18 | -151 | 4.7 |  | 78.6284 | 14.052 | 14.35 | 716 | 0.8 | 0.09 | -175 | 5.2 |  | 78.7241 | 14.023 | 14.51 | 709 | 1.2 | 0.12 | -45 | 4.8 |  | 78.7637 | 14.011 | 14.62 | 709 | 1.1 | 0.11 | 77 | 6.1 |  | 78.6383 | 14.049 | 14.6 | 703 | 2.7 | 0.28 | -178 | 5.2 |  | 78.4865 | 14.095 | 14.54 | 707 | 2.7 | 0.28 | -205 | 7.3 |  | 78.6449 | 14.047 | 14.49 | 712 | 1.1 | 0.11 | 32 | 2.9 |  | 78.7076 | 14.028 | 14.53 | 709 | 1.2 | 0.12 | -258 | 3.8 |  | 78.5987 | 14.061 | 14.48 | 712 | 0.8 | 0.08 | 12 | 2.5 |  | 78.767 | 14.01 | 14.34 | 719 | 3.2 | 0.33 | -183 | 3.8 |  | 78.5492 | 14.076 | 14.45 | 709 | 2.8 | 0.28 | -255 | 4.1 |  | 78.7472 | 14.016 | 14.72 | 709 | 19.6 | 1.98 | -120 | 2.5 |  | 81.572 | 13.16 | 15.07 | 736 | 52.6 | 5.28 | 303 | 1.3
75.467 | 15.01 | 14.18 | 711 | 1.6 | 0.17 | 9 | 3.2 |  | 81.902 | 13.06 | 14.3 | 707 | 1.4 | 0.14 | -91 | 3.1 |  | 75.4274 | 15.022 | 14.19 | 715 | 0.5 | 0.06 | 110 | 1.7 |  | 75.434 | 15.02 | 14.02 | 727 | 1.2 | 0.13 | -70 | 3 |  | 75.302 | 15.06 | 14.18 | 710 | 1 | 0.11 | 235 | 2.2 |  | 75.4934 | 15.002 | 14.09 | 709 | 1.9 | 0.2 | -103 | 2.6 |  | 75.4373 | 15.019 | 14.14 | 712 | 1.2 | 0.13 | -104 | 4 |  | 75.4241 | 15.023 | 14.15 | 711 | 1.1 | 0.12 | -145 | 3.7 |  | 75.2525 | 15.075 | 14.2 | 711 | 1.2 | 0.12 | 124 | 4.1 |  | 75.3548 | 15.044 | 14.2 | 713 | 1.3 | 0.14 | 113 | 4.8 |  | 75.4538 | 15.014 | 14.2 | 711 | 1.7 | 0.18 | -153 | 5 |  | 75.3614 | 15.042 | 14.19 | 719 | 0.8 | 0.08 | -173 | 4.2 |  | 75.3647 | 15.041 | 14.32 | 712 | 1.2 | 0.12 | -45 | 4.9 |  | 75.2855 | 15.065 | 14.38 | 712 | 1.1 | 0.11 | 70 | 5.6 |  | 75.4901 | 15.003 | 14.36 | 706 | 2.6 | 0.27 | -175 | 4.2 |  | 75.368 | 15.04 | 14.41 | 708 | 2.6 | 0.26 | -205 | 6.5 |  | 75.3218 | 15.054 | 14.37 | 714 | 1.1 | 0.11 | 27 | 2.5 |  | 75.4208 | 15.024 | 14.34 | 711 | 1.2 | 0.13 | -255 | 2.9 |  | 75.2393 | 15.079 | 14.33 | 713 | 0.7 | 0.07 | 9 | 1.8 |  | 75.4637 | 15.011 | 14.23 | 720 | 3.1 | 0.32 | -184 | 3.2 |  | 75.2888 | 15.064 | 14.29 | 710 | 2.5 | 0.25 | -256 | 4 |  | 78.7439 | 14.017 | 14.72 | 708 | 12.7 | 1.28 | -155 | 2.8 |  | 78.503 | 14.09 | 15 | 735 | 47.2 | 4.75 | 304 | 1.6
72.1967 | 16.001 | 14.02 | 714 | 1.5 | 0.16 | 16 | 3.2 |  | 78.6383 | 14.049 | 14.17 | 709 | 1.4 | 0.14 | -85 | 3.1 |  | 72.1373 | 16.019 | 14.13 | 716 | 0.5 | 0.05 | 111 | 1.6 |  | 72.1307 | 16.021 | 13.97 | 727 | 1.2 | 0.12 | -57 | 3.1 |  | 72.1208 | 16.024 | 14.14 | 711 | 1 | 0.1 | 240 | 2 |  | 72.1208 | 16.024 | 14.04 | 710 | 1.8 | 0.19 | -95 | 2.6 |  | 72.1703 | 16.009 | 14.05 | 714 | 1.2 | 0.12 | -97 | 5.1 |  | 72.134 | 16.02 | 14.03 | 713 | 1.2 | 0.12 | -131 | 3.3 |  | 71.9855 | 16.065 | 14.13 | 711 | 1.2 | 0.12 | 126 | 4.1 |  | 71.9294 | 16.082 | 14.14 | 714 | 1.3 | 0.13 | 115 | 4.9 |  | 72.1703 | 16.009 | 14.14 | 710 | 1.6 | 0.17 | -143 | 4.1 |  | 72.0977 | 16.031 | 14.09 | 720 | 0.8 | 0.08 | -172 | 4.1 |  | 72.1736 | 16.008 | 14.23 | 713 | 1.1 | 0.11 | -43 | 4.3 |  | 71.9591 | 16.073 | 14.31 | 713 | 1 | 0.1 | 66 | 4.9 |  | 72.1208 | 16.024 | 14.19 | 708 | 2.5 | 0.26 | -175 | 3.5 |  | 71.8898 | 16.094 | 14.25 | 712 | 2.4 | 0.24 | -206 | 5.9 |  | 72.0614 | 16.042 | 14.27 | 715 | 1 | 0.11 | 26 | 2.8 |  | 72.1736 | 16.008 | 14.24 | 712 | 1.3 | 0.14 | -254 | 3.1 |  | 71.969 | 16.07 | 14.25 | 714 | 0.7 | 0.07 | 4 | 2 |  | 72.1934 | 16.002 | 14.14 | 722 | 2.9 | 0.3 | -184 | 3 |  | 72.0581 | 16.043 | 14.21 | 711 | 2.2 | 0.23 | -257 | 3.7 |  | 75.3086 | 15.058 | 14.33 | 705 | 4.8 | 0.49 | -219 | 3 |  | 75.0281 | 15.143 | 14.99 | 734 | 39.8 | 4.01 | 305 | 1.7
68.8736 | 17.008 | 13.94 | 716 | 1.5 | 0.16 | 20 | 3.1 |  | 75.5 | 15 | 14.12 | 711 | 1.3 | 0.14 | -79 | 3.8 |  | 68.768 | 17.04 | 14.07 | 717 | 0.5 | 0.05 | 112 | 1.6 |  | 68.8538 | 17.014 | 13.93 | 727 | 1.1 | 0.12 | -53 | 2.6 |  | 68.7152 | 17.056 | 14.07 | 712 | 0.9 | 0.09 | 244 | 2.3 |  | 68.8505 | 17.015 | 13.98 | 711 | 1.8 | 0.19 | -91 | 2.1 |  | 68.8076 | 17.028 | 14.01 | 714 | 1.1 | 0.12 | -92 | 4.3 |  | 68.8571 | 17.013 | 13.98 | 713 | 1.2 | 0.12 | -123 | 3.2 |  | 68.7185 | 17.055 | 14.11 | 712 | 1.2 | 0.12 | 129 | 4.9 |  | 68.7119 | 17.057 | 14.1 | 715 | 1.2 | 0.12 | 118 | 5.2 |  | 68.7053 | 17.059 | 14.08 | 712 | 1.6 | 0.16 | -144 | 4.2 |  | 68.8472 | 17.016 | 14 | 723 | 0.8 | 0.08 | -175 | 3.7 |  | 68.9627 | 16.981 | 14.15 | 715 | 1.1 | 0.12 | -45 | 4.2 |  | 68.7515 | 17.045 | 14.25 | 714 | 1 | 0.11 | 65 | 4 |  | 68.7383 | 17.049 | 14.07 | 711 | 2.5 | 0.26 | -177 | 2.7 |  | 68.7383 | 17.049 | 14.11 | 713 | 2.4 | 0.25 | -209 | 4.5 |  | 68.735 | 17.05 | 14.22 | 715 | 1 | 0.1 | 23 | 3.3 |  | 68.8142 | 17.026 | 14.18 | 714 | 1.2 | 0.12 | -258 | 2.5 |  | 68.7515 | 17.045 | 14.18 | 715 | 0.6 | 0.06 | 2 | 1.7 |  | 68.8307 | 17.021 | 14.06 | 722 | 2.8 | 0.29 | -187 | 2.7 |  | 68.6855 | 17.065 | 14.13 | 713 | 2 | 0.2 | -261 | 3.8 |  | 71.9954 | 16.062 | 14.22 | 705 | 3.1 | 0.32 | -241 | 2.6 |  | 72.1769 | 16.007 | 14.97 | 733 | 33.8 | 3.4 | 306 | 1.9
65.5901 | 18.003 | 13.91 | 716 | 1.5 | 0.15 | 22 | 2.8 |  | 71.8832 | 16.096 | 14.01 | 709 | 1.2 | 0.13 | -72 | 3 |  | 65.534 | 18.02 | 14.04 | 717 | 0.5 | 0.05 | 114 | 1.5 |  | 65.5373 | 18.019 | 13.89 | 728 | 1.1 | 0.12 | -48 | 2.8 |  | 65.4647 | 18.041 | 14.03 | 713 | 1 | 0.1 | 254 | 2 |  | 65.5406 | 18.018 | 13.9 | 713 | 1.8 | 0.18 | -88 | 2 |  | 65.4317 | 18.051 | 13.97 | 715 | 1.1 | 0.11 | -87 | 4.1 |  | 65.4878 | 18.034 | 13.93 | 714 | 1.2 | 0.12 | -113 | 2.9 |  | 65.5472 | 18.016 | 14.05 | 713 | 1 | 0.1 | 132 | 4.5 |  | 65.4878 | 18.034 | 14.06 | 715 | 1.2 | 0.12 | 119 | 5.1 |  | 65.4911 | 18.033 | 14.01 | 713 | 1.6 | 0.16 | -139 | 4.2 |  | 65.4845 | 18.035 | 13.89 | 724 | 0.7 | 0.08 | -176 | 3.5 |  | 65.6099 | 17.997 | 14.05 | 717 | 1.1 | 0.11 | -43 | 4 |  | 65.4482 | 18.046 | 14.2 | 716 | 0.9 | 0.1 | 61 | 4.7 |  | 65.4416 | 18.048 | 13.93 | 715 | 2.5 | 0.26 | -180 | 2.4 |  | 65.4218 | 18.054 | 14.05 | 715 | 2.5 | 0.26 | -211 | 5.1 |  | 65.4581 | 18.043 | 14.13 | 718 | 0.9 | 0.09 | 22 | 2.1 |  | 65.5109 | 18.027 | 14.11 | 716 | 1.1 | 0.11 | -259 | 2.3 |  | 65.4152 | 18.056 | 14.12 | 715 | 0.8 | 0.08 | 3 | 1.1 |  | 65.4812 | 18.036 | 14 | 724 | 2.9 | 0.3 | -187 | 3 |  | 65.5637 | 18.011 | 14.08 | 717 | 1.9 | 0.2 | -264 | 3.6 |  | 68.8208 | 17.024 | 14.13 | 707 | 2.8 | 0.29 | -247 | 2.7 |  | 68.8934 | 17.002 | 14.73 | 724 | 15.4 | 1.56 | 145 | 1.7
62.267 | 19.01 | 13.88 | 716 | 1.5 | 0.15 | 24 | 2.5 |  | 68.8967 | 17.001 | 13.96 | 714 | 1.2 | 0.12 | -68 | 3.2 |  | 62.1251 | 19.053 | 13.97 | 719 | 0.4 | 0.04 | 114 | 1.6 |  | 62.2274 | 19.022 | 13.85 | 730 | 1.1 | 0.11 | -51 | 2.5 |  | 62.2769 | 19.007 | 13.98 | 715 | 0.9 | 0.1 | 257 | 2 |  | 62.2538 | 19.014 | 13.87 | 714 | 1.8 | 0.18 | -88 | 2.3 |  | 62.0624 | 19.072 | 13.91 | 717 | 1 | 0.1 | -83 | 4.3 |  | 62.2439 | 19.017 | 13.83 | 718 | 1.1 | 0.12 | -105 | 3 |  | 62.2769 | 19.007 | 13.99 | 716 | 1 | 0.1 | 133 | 4.4 |  | 62.2241 | 19.023 | 14.01 | 718 | 1.1 | 0.12 | 118 | 4.9 |  | 62.0492 | 19.076 | 13.94 | 712 | 1.5 | 0.15 | -131 | 3.5 |  | 62.2043 | 19.029 | 13.82 | 728 | 0.7 | 0.07 | -176 | 3.2 |  | 62.201 | 19.03 | 13.89 | 730 | 1 | 0.1 | -70 | 4.2 |  | 62.2637 | 19.011 | 14.14 | 718 | 1 | 0.1 | 54 | 4.4 |  | 62.1845 | 19.035 | 13.79 | 726 | 2.5 | 0.26 | -186 | 2.6 |  | 62.1119 | 19.057 | 13.91 | 723 | 2.5 | 0.25 | -220 | 4.9 |  | 62.0822 | 19.066 | 14.06 | 723 | 0.9 | 0.09 | 11 | 2.3 |  | 62.1053 | 19.059 | 14.03 | 721 | 1.1 | 0.11 | -261 | 2.4 |  | 62.267 | 19.01 | 14.08 | 718 | 0.7 | 0.07 | -3 | 1.1 |  | 62.2043 | 19.029 | 13.9 | 730 | 3 | 0.31 | -189 | 3.6 |  | 62.0954 | 19.062 | 13.98 | 723 | 1.8 | 0.19 | -271 | 3.4 |  | 65.237 | 18.11 | 14.06 | 709 | 2.5 | 0.26 | -257 | 3 |  | 65.336 | 18.08 | 14.34 | 720 | 6.4 | 0.65 | 19 | 2.5
58.9934 | 20.002 | 13.83 | 718 | 1.4 | 0.15 | 28 | 3.2 |  | 65.6033 | 17.999 | 13.92 | 714 | 1.1 | 0.12 | -65 | 3 |  | 58.9967 | 20.001 | 13.88 | 725 | 0.5 | 0.05 | 116 | 1.7 |  | 58.9142 | 20.026 | 13.81 | 731 | 1.1 | 0.11 | -46 | 2.8 |  | 58.7558 | 20.074 | 13.85 | 721 | 0.9 | 0.09 | 277 | 1.9 |  | 58.8779 | 20.037 | 13.81 | 718 | 1.7 | 0.18 | -88 | 2.1 |  | 58.967 | 20.01 | 13.83 | 723 | 1 | 0.1 | -79 | 5 |  | 58.9703 | 20.009 | 13.77 | 723 | 1 | 0.11 | -101 | 2.6 |  | 58.8812 | 20.036 | 13.9 | 721 | 1 | 0.1 | 133 | 4.6 |  | 58.9241 | 20.023 | 13.88 | 726 | 1.1 | 0.12 | 105 | 4.5 |  | 58.9736 | 20.008 | 13.87 | 720 | 1.5 | 0.15 | -142 | 3.8 |  | 58.9076 | 20.028 | 13.72 | 738 | 0.7 | 0.07 | -189 | 3.2 |  | 58.9571 | 20.013 | 13.82 | 736 | 0.9 | 0.09 | -86 | 4 |  | 58.9769 | 20.007 | 14.06 | 720 | 1 | 0.11 | 51 | 4.4 |  | 58.901 | 20.03 | 13.71 | 733 | 2.4 | 0.25 | -195 | 2.4 |  | 58.8812 | 20.036 | 13.82 | 730 | 2.4 | 0.25 | -224 | 4.8 |  | 58.967 | 20.01 | 13.98 | 729 | 0.8 | 0.09 | -1 | 2.7 |  | 58.9043 | 20.029 | 13.96 | 726 | 1.2 | 0.12 | -271 | 2.5 |  | 58.8449 | 20.047 | 14.05 | 722 | 0.5 | 0.05 | -14 | 0.9 |  | 58.8944 | 20.032 | 13.83 | 736 | 3.1 | 0.32 | -193 | 2.9 |  | 58.9538 | 20.014 | 13.96 | 727 | 1.8 | 0.18 | -275 | 2.8 |  | 62.2208 | 19.024 | 14.02 | 711 | 2.6 | 0.27 | -258 | 2.7 |  | 62.2175 | 19.025 | 14.22 | 723 | 4 | 0.41 | -28 | 2.7
|  | Population | 21 |  | 21 |  |  |  | 62.1383 | 19.049 | 13.85 | 716 | 1.1 | 0.11 | -61 | 2.8 |  | 50.4332 | 22.596 | 13.71 | 741 | 0.3 | 0.03 | 104 | 1.9 |  | 52.3868 | 22.004 | 13.6 | 749 | 1.1 | 0.11 | -64 | 2.5 |  | 50.6345 | 22.535 | 13.68 | 740 | 0.8 | 0.08 | 111 | 3.4 |  | 54.9509 | 21.227 | 13.66 | 728 | 1.6 | 0.16 | -156 | 2.5 |  | 55.6967 | 21.001 | 13.72 | 732 | 0.9 | 0.09 | -127 | 3.6 |  | 52.2911 | 22.033 | 13.63 | 738 | 1 | 0.1 | -246 | 4.5 |  | 55.6934 | 21.002 | 13.8 | 733 | 1 | 0.1 | 62 | 4.2 |  | 55.4261 | 21.083 | 13.83 | 732 | 1 | 0.11 | 53 | 4.9 |  | 55.6505 | 21.015 | 13.78 | 729 | 1.5 | 0.15 | -163 | 4 |  |  |  | Population | 21 |  | 21 |  |  |  | 53.852 | 21.56 | 13.81 | 742 | 0.9 | 0.09 | -126 | 6.4 |  |  |  | Population | 21 |  | 21 | [5 empty] | Population | 21 |  | 21 |  |  |  | 55.4261 | 21.083 | 13.79 | 733 | 2.3 | 0.24 | -228 | 24.4 |  | 55.6934 | 21.002 | 13.96 | 800 | 0.9 | 0.09 | -41 | 0.1 |  | 55.6703 | 21.009 | 13.9 | 732 | 1.2 | 0.12 | -273 | 2 |  | 55.4327 | 21.081 | 13.9 | 736 | 0.6 | 0.06 | -40 | 0.5 |  | 55.6835 | 21.005 | 13.76 | 742 | 2.9 | 0.3 | -202 | 2.5 |  |  |  | Population | 21 |  | 21 |  |  |  | 58.8581 | 20.043 | 13.93 | 714 | 2.6 | 0.26 | -268 | 2.2 |  | 58.6997 | 20.091 | 14.07 | 732 | 3.4 | 0.35 | -55 | 2.7
[9 empty] | 58.9076 | 20.028 | 13.81 | 720 | 1 | 0.11 | -60 | 3.6 |  |  |  | Population | 22 |  | 22 | [5 empty] | Population | 22 |  | 22 | [5 empty] | Population | 22 |  | 22 | [5 empty] | Population | 22 |  | 22 |  |  |  | 52.3802 | 22.006 | 13.69 | 735 | 0.8 | 0.08 | -159 | 3.8 |  |  |  | Population | 22 |  | 22 |  |  |  | 52.2119 | 22.057 | 13.75 | 738 | 1 | 0.1 | 44 | 4 |  |  |  | Population | 22 |  | 22 |  |  |  | 54.0401 | 21.503 | 13.75 | 730 | 1.4 | 0.14 | -187 | 4.3 | [12 empty] | Population | 22 |  | 22 | [23 empty] | Population | 22 |  | 22 | [5 empty] | Population | 22 |  | 22 | [5 empty] | Population | 22 |  | 22 | [5 empty] | Population | 22 |  | 22 | [5 empty] | Population | 22 |  | 22 | [12 empty] | 54.7661 | 21.283 | 13.83 | 743 | 2.4 | 0.25 | -288 | 3.8 |  | 55.1291 | 21.173 | 14.03 | 770 | 3.1 | 0.32 | -89 | 2.1
[9 empty] | 51.9776 | 22.128 | 13.59 | 739 | 1 | 0.1 | -123 | 3.2 | [37 empty] | 50.7236 | 22.508 | 13.67 | 738 | 0.8 | 0.08 | -173 | 4.6 | [12 empty] | Population | 23 |  | 23 | [14 empty] | Population | 23 |  | 23 | [95 empty] | Population | 23 |  | 23 | [5 empty] | Population | 23 |  | 23
[11 empty] | Population | 24 |  | 24 | [41 empty] | Population | 24 |  | 24

## Depth Profile 2006
San Diego Water Department
Reservoir | Otay | Water Color | Green |  | Gauge | 127.1 |  | Reservoir | Otay | Water Color | Green/Brown |  | Gauge | 126.8 |  | Reservoir | Otay | Water Color | Green/Brown |  | Gauge | 126.44 |  | Reservoir | Otay | Water Color | Green/Brown |  | Gauge | 126.02 |  | Reservoir | Otay | Water Color | Grn |  | Gauge | 125.8 |  | Reservoir | Otay | Water Color | Green/Brown |  | Gauge | 125.8 |  | Reservoir | Otay | Water Color | Green |  | Gauge | 125.87 |  | Reservoir | OTAY | Water Color | Brown/Green |  | Gauge | 125.94 |  | Reservoir | OTAY | Water Color | Green |  | Gauge | 126.1 |  | Reservoir | OTAY | Water Color | Green |  | Gauge | 125.96 |  | Reservoir | Otay | Water Color | Green |  | Gauge | 125.76 |  |  | Reservoir | Otay | Water Color | Green |  | Gauge | 125.56 |  |  | Reservoir | Otay | Water Color | Green/Brown |  | Gauge | 125.6 |  |  | Reservoir | Otay | Water Color | Green |  | Gauge | 125.57 |  |  | Reservoir | Otay | Water Color | Green |  | Gauge | 125.65 |  |  | Reservoir | Otay | Water Color | Green |  | Gauge | 125.67 |  |  | Reservoir | Otay | Water Color | Green |  | Gauge | 125.68 |  |  | Reservoir | Otay | Water Color | Green |  | Gauge | 126.2 |  |  | Reservoir | Otay | Water Color | Green |  | Gauge | 126.3 |  |  | Reservoir | Otay | Water Color | Green |  | Gauge | 126 |  |  | Reservoir | Otay | Water Color | Green |  | Gauge | 125.48 |  |  | Reservoir | Otay | Water Color | Green |  | Gauge | 125.19 |  |  | Reservoir | Otay | Water Color | Green |  | Gauge | 125.62 |  |  | Reservoir | Otay | Water Color | Green |  | Gauge | 124.3 |  |  | Reservoir | Otay | Water Color | Green |  | Gauge | 123.92
Station | A | Transparency | 2.1 m |  |  |  |  | Station | A | Transparency | 2.0 m |  |  |  |  | Station | A | Transparency | 2.0m |  |  |  |  | Station | A | Transparency | 2.0 m |  |  |  |  | Station | A | Transparency | 1.2M |  |  |  |  | Station | A | Transparency | 1.6 m |  |  |  |  | Station | A | Transparency | 2.2 m |  |  |  |  | Station | A | Transparency | 1.6 Meters |  |  |  |  | Station | A | Transparency | 1.9 Meters |  |  |  |  | Station | A | Transparency | 2.8 |  |  |  |  | Station | A | Transparency | 2.8m | [5 empty] | Station | A | Transparency | 2.7m | [5 empty] | Station | A | Transparency | 1.7 m | [5 empty] | Station | A | Transparency | 1.8m | [5 empty] | Station | A | Transparency | 2.0m | [5 empty] | Station | A | Transparency | 3.5m | [5 empty] | Station | A | Transparency | 3.9m | [5 empty] | Station | A | Transparency | 5.2 m | [5 empty] | Station | A | Transparency | 5.4m | [5 empty] | Station | A | Transparency | 6.3m | [5 empty] | Station | A | Transparency | 4.1 m | [5 empty] | Station | A | Transparency | 3.5m | [5 empty] | Station | A | Transparency | 4.1 Meters | [5 empty] | Station | A | Transparency | 4.1 Meters | [5 empty] | Station | A | Transparency | 4.0m
Date | 2006-01-05 | Wind | Calm |  |  |  |  | Date | 2006-01-12 | Wind | Calm |  |  |  |  | Date | 2006-01-19 | Wind | Calm |  |  |  |  | Date | 2006-01-26 | Wind | Calm |  |  |  |  | Date | 2006-02-02 | Wind | Calm |  |  |  |  | Date | 2006-02-09 | Wind | Calm |  |  |  |  | Date | 2006-02-16 | Wind | 8-South |  |  |  |  | Date | 2006-02-23 | Wind | Calm |  |  |  |  | Date | 2006-03-02 | Wind | Calm |  |  |  |  | Date | 2006-03-06 | Wind | Calm |  |  |  |  | Date | 2006-03-16 | Wind | Calm | [5 empty] | Date | 2006-03-23 | Wind | Light NW | [5 empty] | Date | 2006-03-30 | Wind | 1-East | [5 empty] | Date | 2006-04-03 | Wind | Calm | [5 empty] | Date | 2006-04-13 | Wind | Calm | [5 empty] | Date | 2006-04-27 | Wind | Calm | [5 empty] | Date | 2006-05-01 | Wind | Calm | [5 empty] | Date | 2006-05-11 | Wind | 8-East | [5 empty] | Date | 2006-05-18 | Wind | Light SW | [5 empty] | Date | 2006-05-25 | Wind | Calm | [5 empty] | Date | 2006-06-01 | Wind | 4-East | [5 empty] | Date | 2006-06-05 | Wind | Calm | [5 empty] | Date | 2006-06-15 | Wind | 4-South | [5 empty] | Date | 2006-06-22 | Wind | 5-SE | [5 empty] | Date | 2006-06-28 | Wind | Calm
S/N | 02H1133 | Sky | Scattered |  |  |  |  | S/N | 04C440 | Sky | Clear |  |  |  |  | S/N | 02H1133 | Sky | Scattered |  |  |  |  | S/N | 02H1133 | Sky | Scattered |  |  |  |  | S/N | 04C440 | Sky | Sct |  |  |  |  | S/N | 02H1133 | Sky | Scattered |  |  |  |  | S/N | 04C440 | Sky | Clear |  |  |  |  | S/N | 04C440 AA | Sky | Clear |  |  |  |  | S/N | 02H1133 AA | Sky | Clear |  |  |  |  | S/N | 04C440 AA | Sky | Overcast |  |  |  |  | S/N | 04C440 | Sky | Overcast | [5 empty] | S/N | 04C440 | Sky | Scattered | [5 empty] | S/N | 04C440 | Sky | Scattered | [5 empty] | S/N | 04C440 | Sky | Scattered | [5 empty] | S/N | 04C440 | Sky | Clear | [5 empty] | S/N | 01M0745 | Sky | Overcast | [5 empty] | S/N | 02H1258 | Sky | Overcast | [5 empty] | S/N | 01m0745 | Sky | Overcast | [5 empty] | S/N | 02H1258 | Sky | Overcast | [5 empty] | S/N | 01M0745 | Sky | Scattered | [5 empty] | S/N | 02H1258 | Sky | Overcast | [5 empty] | S/N | 01M0745 | Sky | Overcast | [5 empty] | S/N | 02H1133 AA | Sky | Clear | [5 empty] | S/N | 01M0745 AA | Sky | Overcast | [5 empty] | S/N | 04C440 | Sky | Scattered
Gauge | Depth | Temp | SpCond | DO | DO | ORP | Chlorophyll | Gauge | Depth | Temp | SpCond | DO | DO | ORP | Chlorophyll | Gauge | Depth | Temp | SpCond | DO | DO | ORP | Chlorophyll | Gauge | Depth | Temp | SpCond | DO | DO | ORP | Chlorophyll | Gauge | Depth | Temp | SpCond | DO | DO | ORP | Chlorophyll | Gauge | Depth | Temp | SpCond | DO | DO | ORP | Chlorophyll | Gauge | Depth | Temp | SpCond | DO | DO | ORP | Chlorophyll | Gauge | Depth | Temp | SpCond | DO | DO | ORP | Chlorophyll | Gauge | Depth | Temp | SpCond | DO | DO | ORP | Chlorophyll | Gauge | Depth | Temp | SpCond | DO | DO | ORP | Chlorophyll | Gauge | Depth | Temp | SpCond | DO | DO | ORP | Chlorophyll |  | Gauge | Depth | Temp | SpCond | DO | DO | ORP | Chlorophyll |  | Gauge | Depth | Temp | SpCond | DO | DO | ORP | Chlorophyll |  | Gauge | Depth | Temp | SpCond | DO | DO | ORP | Chlorophyll |  | Gauge | Depth | Temp | SpCond | DO | DO | ORP | Chlorophyll |  | Gauge | Depth | Temp | SpCond | DO | DO | ORP | Chlorophyll |  | Gauge | Depth | Temp | SpCond | DO | DO | ORP | Chlorophyll |  | Gauge | Depth | Temp | SpCond | DO | DO | ORP | Chlorophyll |  | Gauge | Depth | Temp | SpCond | DO | DO | ORP | Chlorophyll |  | Gauge | Depth | Temp | SpCond | DO | DO | ORP | Chlorophyll |  | Gauge | Depth | Temp | SpCond | DO | DO | ORP | Chlorophyll |  | Gauge | Depth | Temp | SpCond | DO | DO | ORP | Chlorophyll |  | Gauge | Depth | Temp | SpCond | DO | DO | ORP | Chlorophyll |  | Gauge | Depth | Temp | SpCond | DO | DO | ORP | Chlorophyll |  | Gauge | Depth | Temp | SpCond | DO | DO | ORP | Chlorophyll
feet | meters | degC | uS/cm | % | mg/L | mV | ug/L | feet | meters | degC | uS/cm | % | mg/L | mV | ug/L | feet | meters | degC | uS/cm | % | mg/L | mV | ug/L | feet | meters | degC | uS/cm | % | mg/L | mV | ug/L | feet | meters | degC | uS/cm | % | mg/L | mV | ug/L | feet | meters | degC | uS/cm | % | mg/L | mV | ug/L | feet | meters | degC | uS/cm | % | mg/L | mV | ug/L | feet | meters | degC | uS/cm | % | mg/L | mV | ug/L | feet | meters | degC | uS/cm | % | mg/L | mV | ug/L | feet | meters | degC | uS/cm | % | mg/L | mV | ug/L | feet | meters | degC | uS/cm | % | mg/L | mV | ug/L |  | feet | meters | degC | uS/cm | % | mg/L | mV | ug/L |  | feet | meters | degC | uS/cm | % | mg/L | mV | ug/L |  | feet | meters | degC | uS/cm | % | mg/L | mV | ug/L |  | feet | meters | degC | uS/cm | % | mg/L | mV | ug/L |  | feet | meters | degC | uS/cm | % | mg/L | mV | ug/L |  | feet | meters | degC | uS/cm | % | mg/L | mV | ug/L |  | feet | meters | degC | uS/cm | % | mg/L | mV | ug/L |  | feet | meters | degC | uS/cm | % | mg/L | mV | ug/L |  | feet | meters | degC | uS/cm | % | mg/L | mV | ug/L |  | feet | meters | degC | uS/cm | % | mg/L | mV | ug/L |  | feet | meters | degC | uS/cm | % | mg/L | mV | ug/L |  | feet | meters | degC | uS/cm | % | mg/L | mV | ug/L |  | feet | meters | degC | uS/cm | % | mg/L | mV | ug/L |  | feet | meters | degC | uS/cm | % | mg/L | mV | ug/L
126.3938 | 0.214 | 14.2 | 737 | 68.4 | 7.01 | 231 | 3 | 126.3377 | 0.231 | 14.04 | 744 | 77.2 | 7.94 | 93 | 8.7 | 126.3146 | 0.238 | 13.78 | 750 | 63.9 | 6.61 | 276 | 2.8 | 126.4103 | 0.209 | 13.42 | 740 | 75.3 | 7.85 | 195 | 5.3 | 126.5027 | 0.181 | 13.87 | 744 | 112 | 11.55 | 217 | 49.9 | 126.3377 | 0.231 | 14.37 | 750 | 131 | 13.36 | 189 | 12.5 | 126.5225 | 0.175 | 14.19 | 768 | 102.3 | 10.48 | 187 | 5 | 126.3311 | 0.233 | 13.95 | 757 | 103.9 | 10.7 | 200 | 17 | 126.3674 | 0.222 | 14.96 | 750 | 118.2 | 11.91 | 168 | 10.5 | 126.3839 | 0.217 | 14.27 | 757 | 97.9 | 10.01 | 153 | 6 | 126.1694 | 0.282 | 15.07 | 756 | 104.4 | 10.49 | 166 | 9.4 |  | 126.308 | 0.24 | 14.65 | 756 | 101.7 | 10.31 | 161 | 8.6 |  | 126.374 | 0.22 | 16.35 | 759 | 133.2 | 13.02 | 146 | 12.8 |  | 126.3212 | 0.236 | 16.62 | 754 | 127.3 | 12.37 | 229 | 12.8 |  | 126.2816 | 0.248 | 18.45 | 762 | 120.8 | 11.31 | 199 | 8.2 |  | 126.3641 | 0.223 | 18.67 | 762 | 96.2 | 8.97 | 371 | 3.2 |  | 126.209 | 0.27 | 19.72 | 771 | 107.4 | 9.8 | 201 | 1.6 |  | 126.1001 | 0.303 | 21.09 | 764 | 117.6 | 10.44 | 293 | 0.7 |  | 126.2189 | 0.267 | 22.38 | 780 | 110.2 | 9.55 | 333 | 1.3 |  | 126.2486 | 0.258 | 22.45 | 773 | 111.5 | 9.64 | 271 | 1.2 |  | 126.3377 | 0.231 | 22.99 | 776 | 99.6 | 8.53 | 287 | 0.8 |  | 126.2684 | 0.252 | 25.49 | 795 | 112.5 | 9.2 | 233 | 4 |  | 126.3146 | 0.238 | 23.98 | 796 | 101.7 | 8.55 | 35 | 1.4 |  | 126.308 | 0.24 | 25.65 | 806 | 118.7 | 9.67 | 184 | 3 |  | 126.3476 | 0.228 | 26.1 | 810 | 104.4 | 8.44 | 100 | 2.1
123.7043 | 1.029 | 14.19 | 737 | 67.9 | 6.96 | 232 | 3.5 | 123.7868 | 1.004 | 14 | 746 | 69.7 | 7.17 | 91 | 8.8 | 123.7043 | 1.029 | 13.78 | 750 | 61.8 | 6.39 | 274 | 3 | 123.7109 | 1.027 | 13.42 | 741 | 71.8 | 7.48 | 193 | 5.6 | 123.6548 | 1.044 | 13.85 | 747 | 122.2 | 12.61 | 210 | 42 | 123.7439 | 1.017 | 14.39 | 750 | 131.2 | 13.38 | 190 | 13.8 | 123.3314 | 1.142 | 14.18 | 769 | 91.9 | 9.41 | 185 | 7.2 | 123.7274 | 1.022 | 13.96 | 758 | 103 | 10.6 | 201 | 17.6 | 123.6911 | 1.033 | 14.95 | 751 | 119.5 | 12.04 | 171 | 10.4 | 123.767 | 1.01 | 14.26 | 756 | 96.5 | 9.86 | 150 | 6.6 | 123.5723 | 1.069 | 14.99 | 756 | 104.8 | 10.55 | 165 | 9 |  | 123.7604 | 1.012 | 14.66 | 756 | 101.7 | 10.31 | 161 | 9.5 |  | 123.7835 | 1.005 | 16.36 | 759 | 134.8 | 13.18 | 147 | 12.7 |  | 123.7472 | 1.016 | 16.63 | 754 | 127.9 | 12.43 | 227 | 13.9 |  | 123.6647 | 1.041 | 18.45 | 762 | 120.9 | 11.32 | 199 | 7.9 |  | 123.7307 | 1.021 | 18.68 | 762 | 96.5 | 8.99 | 369 | 2.7 |  | 123.5888 | 1.064 | 19.72 | 771 | 107 | 9.76 | 201 | 1 |  | 123.701 | 1.03 | 21.09 | 764 | 118.5 | 10.53 | 290 | 1.2 |  | 123.7736 | 1.008 | 22.39 | 780 | 110.3 | 9.55 | 332 | 1.2 |  | 123.5327 | 1.081 | 22.47 | 773 | 111.3 | 9.62 | 271 | 1.2 |  | 123.734 | 1.02 | 23.05 | 780 | 102.6 | 8.77 | 284 | 1.3 |  | 123.7241 | 1.023 | 25.46 | 795 | 112.3 | 9.18 | 232 | 3.8 |  | 123.7076 | 1.028 | 23.99 | 797 | 102 | 8.57 | 32 | 1.7 |  | 123.6284 | 1.052 | 25.65 | 806 | 119.6 | 9.74 | 182 | 2.5 |  | 123.6185 | 1.055 | 26.09 | 810 | 104.1 | 8.41 | 99 | 2.3
120.4109 | 2.027 | 14.2 | 737 | 67.6 | 6.92 | 233 | 3.4 | 120.3911 | 2.033 | 13.99 | 746 | 67.3 | 6.93 | 90 | 8.3 | 120.3911 | 2.033 | 13.81 | 750 | 61.7 | 6.37 | 274 | 2.9 | 120.4835 | 2.005 | 13.41 | 741 | 71.3 | 7.43 | 192 | 5.5 | 120.3614 | 2.042 | 13.83 | 747 | 120.9 | 12.47 | 209 | 42.7 | 120.3878 | 2.034 | 14.39 | 750 | 131.3 | 13.38 | 190 | 14 | 120.203 | 2.09 | 14.15 | 769 | 89.5 | 9.17 | 185 | 6.5 | 120.4769 | 2.007 | 13.95 | 758 | 102.5 | 10.55 | 201 | 16.9 | 120.4604 | 2.012 | 14.94 | 751 | 120.2 | 12.11 | 172 | 10.5 | 120.3581 | 2.043 | 14.27 | 756 | 96.1 | 9.83 | 149 | 6.8 | 120.2888 | 2.064 | 14.96 | 754 | 105.3 | 10.61 | 164 | 8.9 |  | 120.4109 | 2.027 | 14.66 | 756 | 101.6 | 10.3 | 161 | 8.4 |  | 120.4901 | 2.003 | 16.36 | 759 | 135.1 | 13.2 | 147 | 13 |  | 120.3548 | 2.044 | 16.62 | 755 | 128.2 | 12.46 | 225 | 14.6 |  | 120.4406 | 2.018 | 18.45 | 763 | 121 | 11.33 | 198 | 7.9 |  | 120.3416 | 2.048 | 18.67 | 762 | 96.5 | 8.99 | 367 | 2.8 |  | 120.4538 | 2.014 | 19.7 | 771 | 106.8 | 9.75 | 201 | 2.2 |  | 120.4835 | 2.005 | 21.08 | 765 | 118.5 | 10.53 | 289 | 0.9 |  | 120.2063 | 2.089 | 22.38 | 780 | 110.4 | 9.56 | 331 | 1.6 |  | 120.2558 | 2.074 | 22.46 | 773 | 111.2 | 9.61 | 271 | 1.1 |  | 120.5 | 2 | 23.04 | 780 | 103.8 | 8.88 | 283 | 1.4 |  | 120.467 | 2.01 | 25.47 | 795 | 112.3 | 9.18 | 232 | 3.8 |  | 120.4043 | 2.029 | 23.98 | 798 | 102.1 | 8.58 | 31 | 1.3 |  | 120.3614 | 2.042 | 25.67 | 806 | 119.8 | 9.75 | 180 | 2.9 |  | 120.2789 | 2.067 | 26.08 | 809 | 104.9 | 8.48 | 97 | 2.7
117.101 | 3.03 | 14.2 | 737 | 67.3 | 6.89 | 233 | 3.5 | 117.1769 | 3.007 | 13.98 | 746 | 66.4 | 6.83 | 89 | 7.8 | 117.101 | 3.03 | 13.8 | 750 | 61.4 | 6.34 | 274 | 3.4 | 117.1769 | 3.007 | 13.41 | 742 | 70.9 | 7.39 | 191 | 5.8 | 116.9525 | 3.075 | 13.82 | 747 | 119.4 | 12.32 | 209 | 43.1 | 117.0152 | 3.056 | 14.39 | 750 | 131 | 13.36 | 190 | 13.1 | 116.8601 | 3.103 | 14.14 | 769 | 88.6 | 9.08 | 185 | 6 | 117.1109 | 3.027 | 13.94 | 758 | 102.3 | 10.53 | 202 | 17.3 | 117.101 | 3.03 | 14.94 | 751 | 120.4 | 12.13 | 173 | 11 | 117.0614 | 3.042 | 14.27 | 756 | 95.6 | 9.77 | 148 | 6.4 | 117.035 | 3.05 | 14.93 | 755 | 105.6 | 10.64 | 164 | 9.1 |  | 117.0548 | 3.044 | 14.64 | 754 | 101.5 | 10.29 | 160 | 10.6 |  | 117.167 | 3.01 | 16.36 | 759 | 135.1 | 13.21 | 148 | 14.1 |  | 116.8799 | 3.097 | 16.61 | 753 | 128.4 | 12.49 | 224 | 14.8 |  | 117.0449 | 3.047 | 18.43 | 762 | 121.1 | 11.34 | 198 | 9.2 |  | 116.9822 | 3.066 | 18.61 | 762 | 92.4 | 8.62 | 367 | 2.9 |  | 116.969 | 3.07 | 19.1 | 772 | 106.6 | 9.85 | 201 | 1.7 |  | 117.035 | 3.05 | 20.72 | 753 | 118.9 | 10.64 | 290 | 1 |  | 117.0383 | 3.049 | 22.22 | 779 | 107.9 | 9.38 | 331 | 1.6 |  | 116.9756 | 3.068 | 22.46 | 773 | 110.9 | 9.59 | 271 | 1.1 |  | 117.0911 | 3.033 | 22.87 | 780 | 104.7 | 8.98 | 282 | 1.5 |  | 117.1439 | 3.017 | 24.35 | 791 | 116.8 | 9.75 | 232 | 4.1 |  | 117.1274 | 3.022 | 23.93 | 797 | 101.9 | 8.57 | 31 | 1.3 |  | 117.1406 | 3.018 | 25.68 | 806 | 120 | 9.77 | 180 | 2.7 |  | 117.1274 | 3.022 | 26 | 810 | 106.5 | 8.62 | 96 | 2.5
113.8637 | 4.011 | 14.2 | 737 | 66.8 | 6.84 | 234 | 3.5 | 113.8868 | 4.004 | 13.98 | 746 | 65.8 | 6.77 | 88 | 8.1 | 113.8439 | 4.017 | 13.8 | 750 | 61.1 | 6.31 | 273 | 2.7 | 113.8901 | 4.003 | 13.41 | 742 | 70.6 | 7.36 | 190 | 5.7 | 113.6195 | 4.085 | 13.82 | 747 | 117.8 | 12.16 | 209 | 46.4 | 113.8373 | 4.019 | 14.34 | 749 | 129.7 | 13.24 | 191 | 13.3 | 113.8538 | 4.014 | 14.14 | 769 | 88.4 | 9.06 | 185 | 6.5 | 113.801 | 4.03 | 13.94 | 758 | 101.5 | 10.45 | 202 | 16.8 | 113.8043 | 4.029 | 14.94 | 751 | 120.4 | 12.13 | 172 | 10 | 113.867 | 4.01 | 14.26 | 756 | 95.2 | 9.73 | 147 | 6.2 | 113.7119 | 4.057 | 14.86 | 755 | 105.1 | 10.61 | 164 | 8 |  | 113.8901 | 4.003 | 14.64 | 756 | 101 | 10.25 | 160 | 10 |  | 113.8769 | 4.007 | 16.34 | 760 | 134.3 | 13.13 | 150 | 14.6 |  | 113.7449 | 4.047 | 16.61 | 755 | 128.5 | 12.49 | 223 | 15.8 |  | 113.7713 | 4.039 | 18.44 | 762 | 121.1 | 11.34 | 197 | 7.8 |  | 113.7614 | 4.042 | 18.38 | 762 | 84.8 | 7.95 | 369 | 3 |  | 113.7449 | 4.047 | 18.87 | 770 | 106.1 | 9.85 | 201 | 1.5 |  | 113.8406 | 4.018 | 20.49 | 757 | 119.4 | 10.73 | 289 | 0.5 |  | 113.6492 | 4.076 | 21.61 | 779 | 103.2 | 9.07 | 336 | 1.5 |  | 113.7284 | 4.052 | 22.45 | 773 | 110.8 | 9.59 | 271 | 1.1 |  | 113.6756 | 4.068 | 22.75 | 780 | 106.1 | 9.12 | 282 | 1.2 |  | 113.8538 | 4.014 | 23.19 | 787 | 106.3 | 9.07 | 235 | 3.3 |  | 113.7218 | 4.054 | 23.63 | 796 | 101.3 | 8.57 | 30 | 1.2 |  | 113.8406 | 4.018 | 25.63 | 805 | 119.5 | 9.74 | 180 | 2.9 |  | 113.8373 | 4.019 | 25.76 | 806 | 105.7 | 8.6 | 95 | 2.7
110.4548 | 5.044 | 14.2 | 737 | 66.5 | 6.8 | 234 | 4 | 110.3426 | 5.078 | 13.98 | 745 | 65.5 | 6.73 | 88 | 7.9 | 110.435 | 5.05 | 13.8 | 750 | 60.9 | 6.29 | 273 | 3.1 | 110.5406 | 5.018 | 13.41 | 742 | 70.3 | 7.32 | 190 | 5.3 | 110.3723 | 5.069 | 13.81 | 747 | 117.8 | 12.16 | 210 | 44.2 | 110.567 | 5.01 | 14.29 | 748 | 125.7 | 12.84 | 193 | 14 | 110.5868 | 5.004 | 14.13 | 769 | 87.9 | 9.01 | 185 | 6.2 | 110.4911 | 5.033 | 13.92 | 758 | 100.9 | 10.4 | 203 | 15.5 | 110.4614 | 5.042 | 14.92 | 751 | 120.3 | 12.12 | 173 | 10.1 | 110.5472 | 5.016 | 14.26 | 756 | 95.1 | 9.73 | 147 | 6.8 | 110.402 | 5.06 | 14.5 | 755 | 92.4 | 9.4 | 169 | 7.5 |  | 110.3987 | 5.061 | 14.63 | 756 | 101.3 | 10.28 | 160 | 10.2 |  | 110.6594 | 4.982 | 15.91 | 767 | 126.8 | 12.51 | 154 | 12.4 |  | 110.5637 | 5.011 | 16.61 | 755 | 128.4 | 12.49 | 222 | 15.3 |  | 110.3657 | 5.071 | 18.28 | 762 | 121.1 | 11.37 | 197 | 7.9 |  | 110.4911 | 5.033 | 18.3 | 762 | 82.1 | 7.71 | 369 | 2.1 |  | 110.4449 | 5.047 | 18.61 | 768 | 100.3 | 9.35 | 202 | 0.9 |  | 110.5934 | 5.002 | 20.15 | 752 | 114 | 10.32 | 291 | 0.7 |  | 110.5175 | 5.025 | 19.9 | 773 | 84.9 | 7.72 | 341 | 2.1 |  | 110.369 | 5.07 | 22.15 | 773 | 100.6 | 8.76 | 275 | 1.2 |  | 110.5571 | 5.013 | 22.41 | 780 | 101.7 | 8.8 | 283 | 1.3 |  | 110.5538 | 5.014 | 22.5 | 785 | 90.2 | 7.8 | 239 | 1.9 |  | 110.4185 | 5.055 | 23.15 | 794 | 91.4 | 7.8 | 30 | 2 |  | 110.5373 | 5.019 | 25.16 | 800 | 116.3 | 9.56 | 181 | 2.8 |  | 110.5043 | 5.029 | 25.19 | 805 | 95.3 | 7.83 | 97 | 2.8
107.2142 | 6.026 | 14.2 | 737 | 66.4 | 6.8 | 235 | 2.9 | 107.3033 | 5.999 | 13.98 | 745 | 65 | 6.68 | 87 | 7.9 | 107.1119 | 6.057 | 13.79 | 750 | 61.3 | 6.33 | 272 | 3.1 | 107.1614 | 6.042 | 13.41 | 741 | 70.2 | 7.32 | 189 | 5.4 | 106.7192 | 6.176 | 13.81 | 747 | 116.9 | 12.07 | 210 | 230.2 | 107.168 | 6.04 | 14.26 | 749 | 122.1 | 12.49 | 195 | 13.6 | 106.9238 | 6.114 | 14.12 | 770 | 87.5 | 8.97 | 184 | 6.3 | 107.0228 | 6.084 | 13.89 | 756 | 97.9 | 10.1 | 204 | 15.4 | 107.168 | 6.04 | 14.59 | 754 | 103.8 | 10.53 | 180 | 7 | 107.1152 | 6.056 | 14.21 | 757 | 92.4 | 9.46 | 149 | 6.5 | 107.0459 | 6.077 | 14.34 | 755 | 83.1 | 8.48 | 172 | 6.4 |  | 107.1251 | 6.053 | 14.63 | 756 | 101.6 | 10.31 | 160 | 7.7 |  | 107.1812 | 6.036 | 15.04 | 760 | 97.4 | 9.79 | 166 | 10.6 |  | 107.1218 | 6.054 | 15.85 | 759 | 97.3 | 9.61 | 231 | 14.2 |  | 107.135 | 6.05 | 17.65 | 760 | 117.2 | 11.16 | 198 | 9.9 |  | 107.1251 | 6.053 | 17.91 | 763 | 66.1 | 6.26 | 376 | 2.3 |  | 107.1416 | 6.048 | 18.22 | 769 | 90.2 | 8.49 | 204 | 0.9 |  | 107.2043 | 6.029 | 19.02 | 754 | 77.5 | 7.17 | 300 | 0.7 |  | 107.2208 | 6.024 | 19.02 | 777 | 58.5 | 5.41 | 350 | 3.2 |  | 107.1449 | 6.047 | 21.51 | 768 | 85.2 | 7.51 | 281 | 1.7 |  | 107.2043 | 6.029 | 21.65 | 778 | 84.6 | 7.44 | 288 | 0.8 |  | 107.2142 | 6.026 | 21.2 | 781 | 48.5 | 4.3 | 249 | 3 |  | 107.1053 | 6.059 | 22.24 | 789 | 64.2 | 5.58 | 40 | 1.7 |  | 107.1746 | 6.038 | 23.71 | 796 | 99.4 | 8.39 | 185 | 4 |  | 107.0492 | 6.076 | 23.78 | 795 | 73.7 | 6.22 | 104 | 4.5
103.9439 | 7.017 | 14.2 | 738 | 66.3 | 6.79 | 235 | 3.3 | 103.9967 | 7.001 | 13.98 | 746 | 64.8 | 6.66 | 86 | 7.8 | 103.8053 | 7.059 | 13.79 | 750 | 61.8 | 6.39 | 271 | 3.4 | 103.9043 | 7.029 | 13.41 | 742 | 70.1 | 7.31 | 189 | 5.9 | 103.8812 | 7.036 | 13.81 | 747 | 116.8 | 12.06 | 210 | 229.3 | 103.9538 | 7.014 | 14.18 | 751 | 117.6 | 12.04 | 198 | 12.1 | 103.4753 | 7.159 | 14.11 | 769 | 87 | 8.93 | 184 | 6.4 | 103.934 | 7.02 | 13.85 | 758 | 90.8 | 9.36 | 206 | 13.9 | 103.9571 | 7.013 | 14.45 | 755 | 102.1 | 10.39 | 182 | 6.8 | 103.7723 | 7.069 | 14.19 | 757 | 88.6 | 9.07 | 151 | 6.5 | 103.7426 | 7.078 | 13.92 | 755 | 68.7 | 7.08 | 176 | 4.4 |  | 103.8383 | 7.049 | 14.62 | 756 | 101.6 | 10.31 | 160 | 8.2 |  | 103.8383 | 7.049 | 14.45 | 759 | 77.5 | 7.89 | 174 | 7.2 |  | 103.9967 | 7.001 | 14.64 | 757 | 57.8 | 5.86 | 242 | 9.8 |  | 103.9703 | 7.009 | 15.66 | 761 | 61.5 | 6.1 | 214 | 7.4 |  | 103.8845 | 7.035 | 17.14 | 761 | 43.2 | 4.15 | 390 | 1.4 |  | 103.9076 | 7.028 | 17.08 | 768 | 42.1 | 4.05 | 214 | 0.4 |  | 103.8614 | 7.042 | 18.18 | 766 | 49.8 | 4.69 | 307 | 1.3 |  | 103.7624 | 7.072 | 18.05 | 779 | 26.9 | 2.54 | 358 | 2.6 |  | 103.8317 | 7.051 | 18.54 | 768 | 26.1 | 2.44 | 307 | 2.3 |  | 103.8878 | 7.034 | 19.52 | 770 | 30.1 | 2.75 | 305 | 1 |  | 103.7954 | 7.062 | 18.98 | 775 | 11.7 | 1.09 | 257 | 3.7 |  | 103.8944 | 7.032 | 20.41 | 781 | 16.9 | 1.52 | 42 | 1.6 |  | 103.901 | 7.03 | 20.48 | 782 | 17.1 | 1.54 | 203 | 4.1 |  | 103.7591 | 7.073 | 21.26 | 787 | 22.3 | 1.97 | 119 | 4.3
100.6175 | 8.025 | 14.2 | 738 | 66.4 | 6.8 | 236 | 3.9 | 100.6901 | 8.003 | 13.98 | 745 | 64.4 | 6.63 | 86 | 8 | 100.6736 | 8.008 | 13.79 | 750 | 62.8 | 6.48 | 270 | 3.5 | 100.5383 | 8.049 | 13.41 | 741 | 70 | 7.3 | 188 | 5.2 | 100.3766 | 8.098 | 13.79 | 747 | 115.9 | 11.98 | 210 | 228.4 | 100.5251 | 8.053 | 13.89 | 752 | 96.5 | 9.95 | 207 | 8.5 | 100.4228 | 8.084 | 14.11 | 769 | 87 | 8.93 | 184 | 6.4 | 100.5218 | 8.054 | 13.84 | 758 | 88.9 | 9.18 | 207 | 13.3 | 100.634 | 8.02 | 14.1 | 758 | 79.5 | 8.16 | 188 | 5.1 | 100.535 | 8.05 | 14.16 | 757 | 82.1 | 8.41 | 153 | 5.7 | 100.6604 | 8.012 | 13.84 | 755 | 66.2 | 6.84 | 177 | 4.3 |  | 100.5218 | 8.054 | 14.6 | 756 | 101.9 | 10.34 | 159 | 8.7 |  | 100.7 | 8 | 14.24 | 759 | 67.3 | 6.89 | 177 | 5.7 |  | 100.5086 | 8.058 | 14.38 | 755 | 57.6 | 5.88 | 242 | 8.3 |  | 100.5944 | 8.032 | 14.8 | 759 | 28.7 | 2.9 | 222 | 7.8 |  | 100.5548 | 8.044 | 15.42 | 758 | 12.1 | 1.21 | 407 | 1.7 |  | 100.4624 | 8.072 | 15.43 | 763 | 9.5 | 0.94 | 214 | 0.7 |  | 100.5482 | 8.046 | 16.37 | 765 | 5.5 | 0.54 | 317 | 0.9 |  | 100.4921 | 8.063 | 16.27 | 774 | 3.7 | 0.36 | 362 | 4 |  | 100.5977 | 8.031 | 17.08 | 766 | 10.8 | 1.04 | 315 | 3.4 |  | 100.5878 | 8.034 | 17.13 | 766 | 10.1 | 0.97 | 311 | 3.5 |  | 100.5218 | 8.054 | 17.64 | 775 | 7.1 | 0.67 | 259 | 6.2 |  | 100.5977 | 8.031 | 18.02 | 775 | 11.1 | 1.05 | 37 | 1.2 |  | 100.6868 | 8.004 | 18.36 | 779 | 8.1 | 0.76 | 206 | 2.5 |  | 100.4723 | 8.069 | 18.96 | 778 | 5.3 | 0.49 | 122 | 3.8
97.3373 | 9.019 | 14.2 | 738 | 66.4 | 6.8 | 236 | 3.7 | 97.3967 | 9.001 | 13.98 | 745 | 64.4 | 6.62 | 85 | 8.3 | 97.3538 | 9.014 | 13.78 | 750 | 63.5 | 6.56 | 270 | 3.8 | 97.3604 | 9.012 | 13.41 | 741 | 70.1 | 7.31 | 188 | 5.6 | 96.9512 | 9.136 | 13.63 | 749 | 105.1 | 10.9 | 216 | 225.5 | 97.3109 | 9.027 | 13.78 | 751 | 84.2 | 8.71 | 213 | 7.4 | 97.1459 | 9.077 | 14.1 | 770 | 86.9 | 8.91 | 183 | 3.3 | 97.3736 | 9.008 | 13.82 | 758 | 85.2 | 8.79 | 208 | 12 | 97.3736 | 9.008 | 13.92 | 758 | 69.8 | 7.19 | 192 | 5.3 | 97.2284 | 9.052 | 14.12 | 757 | 81.2 | 8.32 | 152 | 6 | 97.2515 | 9.045 | 13.78 | 755 | 64.5 | 6.67 | 177 | 4.7 |  | 97.0865 | 9.095 | 14.61 | 755 | 102.8 | 10.43 | 159 | 8.4 |  | 97.3769 | 9.007 | 14.17 | 759 | 62.9 | 6.44 | 178 | 5.6 |  | 97.1888 | 9.064 | 14.26 | 755 | 51.2 | 5.23 | 243 | 8.4 |  | 97.3472 | 9.016 | 14.48 | 759 | 25 | 2.54 | 223 | 7.3 |  | 97.2383 | 9.049 | 14.85 | 756 | 8.6 | 0.87 | 411 | 1.7 |  | 97.1657 | 9.071 | 14.71 | 761 | 6.2 | 0.63 | 216 | 0.3 |  | 97.235 | 9.05 | 15.27 | 763 | 3.7 | 0.37 | 270 | 0.7 |  | 97.2515 | 9.045 | 15.8 | 772 | 2.5 | 0.25 | 334 | 3.2 |  | 97.1756 | 9.068 | 16.19 | 765 | 6.3 | 0.62 | 321 | 5 |  | 97.301 | 9.03 | 15.83 | 762 | 3.8 | 0.37 | 281 | 3.7 |  | 97.3109 | 9.027 | 16.56 | 774 | 3.7 | 0.36 | 260 | 11.8 |  | 97.2647 | 9.041 | 16.21 | 769 | 6.2 | 0.61 | 32 | 7.2 |  | 97.367 | 9.01 | 16.88 | 777 | 5.9 | 0.57 | 207 | 2.7 |  | 97.3274 | 9.022 | 16.29 | 773 | 7.1 | 0.69 | 122 | 4.1
93.9977 | 10.031 | 14.19 | 737 | 63.8 | 6.54 | 237 | 2.7 | 94.0901 | 10.003 | 13.98 | 745 | 64.1 | 6.6 | 85 | 7.9 | 94.001 | 10.03 | 13.77 | 750 | 63.9 | 6.61 | 270 | 3.9 | 94.0373 | 10.019 | 13.41 | 742 | 70.1 | 7.31 | 188 | 6.1 | 93.6182 | 10.146 | 13.34 | 750 | 76.8 | 8.01 | 228 | 6.5 | 94.0472 | 10.016 | 13.49 | 750 | 68 | 7.08 | 221 | 5.5 | 93.7436 | 10.108 | 14.09 | 770 | 86.8 | 8.91 | 183 | 6.2 | 93.9911 | 10.033 | 13.75 | 758 | 73.3 | 7.58 | 211 | 9.1 | 93.8954 | 10.062 | 13.83 | 758 | 64.8 | 6.69 | 194 | 4.4 | 93.9053 | 10.059 | 14.08 | 757 | 78.2 | 8.03 | 153 | 5.7 | 93.9482 | 10.046 | 13.75 | 755 | 61.1 | 6.32 | 178 | 4.1 |  | 93.9713 | 10.039 | 14.45 | 756 | 100.2 | 10.2 | 160 | 7.2 |  | 94.0835 | 10.005 | 14.04 | 759 | 56.1 | 5.76 | 180 | 5.3 |  | 93.9086 | 10.058 | 14.19 | 755 | 48.9 | 5 | 243 | 6.5 |  | 93.9383 | 10.049 | 14.21 | 758 | 22.6 | 2.32 | 224 | 5.2 |  | 94.0835 | 10.005 | 14.62 | 756 | 7.3 | 0.74 | 412 | 1.8 |  | 93.8459 | 10.077 | 14.34 | 761 | 5.4 | 0.55 | 216 | 0.5 |  | 94.0637 | 10.011 | 14.61 | 762 | 3.3 | 0.33 | 183 | 0.3 |  | 93.9152 | 10.056 | 14.8 | 773 | 2.2 | 0.22 | 265 | 2.2 |  | 93.9482 | 10.046 | 15.33 | 766 | 5.2 | 0.52 | 311 | 4.3 |  | 94.0868 | 10.004 | 15.18 | 757 | 2.9 | 0.29 | 243 | 7.9 |  | 93.9977 | 10.031 | 15.6 | 774 | 3.2 | 0.32 | 232 | 17.3 |  | 94.0109 | 10.027 | 15.3 | 769 | 4.4 | 0.44 | 7 | 15.4 |  | 94.0241 | 10.023 | 15.43 | 776 | 3.5 | 0.35 | 207 | 20.2 |  | 93.9185 | 10.055 | 15.02 | 769 | 2.6 | 0.26 | 120 | 24.3
90.6515 | 11.045 | 14.16 | 737 | 48.3 | 4.95 | 241 | 2.7 | 90.7868 | 11.004 | 13.98 | 745 | 64.1 | 6.59 | 85 | 8.4 | 90.7868 | 11.004 | 13.77 | 750 | 64.1 | 6.63 | 270 | 3.9 | 90.7076 | 11.028 | 13.41 | 741 | 70 | 7.3 | 188 | 5.4 | 90.7604 | 11.012 | 13.28 | 750 | 68.4 | 7.15 | 229 | 4.8 | 90.5327 | 11.081 | 13.42 | 749 | 61.9 | 6.45 | 224 | 4 | 90.6284 | 11.052 | 14.07 | 770 | 86.6 | 8.89 | 184 | 6.8 | 90.767 | 11.01 | 13.69 | 758 | 67.2 | 6.96 | 212 | 7.1 | 90.5921 | 11.063 | 13.7 | 757 | 56.3 | 5.83 | 195 | 3.9 | 90.6647 | 11.041 | 14.06 | 757 | 76.6 | 7.86 | 153 | 5.3 | 90.6152 | 11.056 | 13.71 | 755 | 59.4 | 6.15 | 179 | 4.6 |  | 90.5492 | 11.076 | 14.4 | 756 | 95 | 9.68 | 161 | 5.9 |  | 90.734 | 11.02 | 13.96 | 759 | 48.9 | 5.03 | 181 | 3.8 |  | 90.7538 | 11.014 | 14.1 | 755 | 44.5 | 4.56 | 243 | 5.4 |  | 90.701 | 11.03 | 14.16 | 758 | 21.4 | 2.19 | 224 | 5.2 |  | 90.5888 | 11.064 | 14.48 | 755 | 7.3 | 0.74 | 413 | 1.4 |  | 90.5327 | 11.081 | 14.19 | 759 | 5.4 | 0.56 | 216 | 0.5 |  | 90.7868 | 11.004 | 14.42 | 760 | 3.1 | 0.32 | 180 | 0.4 |  | 90.6647 | 11.041 | 14.42 | 770 | 2.1 | 0.22 | 141 | 1.8 |  | 90.536 | 11.08 | 14.78 | 765 | 4.7 | 0.47 | 278 | 4.2 |  | 90.7835 | 11.005 | 14.69 | 759 | 2.5 | 0.25 | 183 | 6.5 |  | 90.7835 | 11.005 | 14.91 | 774 | 3.1 | 0.32 | 166 | 17.3 |  | 90.6053 | 11.059 | 14.73 | 767 | 3.4 | 0.34 | -11 | 14.1 |  | 90.701 | 11.03 | 14.67 | 775 | 2.2 | 0.23 | 137 | 17.6 |  | 90.5855 | 11.065 | 14.57 | 769 | 2 | 0.2 | 60 | 27.5
87.4142 | 12.026 | 14.15 | 737 | 45.4 | 4.65 | 242 | 2.1 | 87.4604 | 12.012 | 13.98 | 745 | 64.1 | 6.6 | 85 | 8 | 87.4439 | 12.017 | 13.75 | 750 | 65.1 | 6.73 | 268 | 3.4 | 87.4274 | 12.022 | 13.41 | 741 | 69.9 | 7.28 | 187 | 5.4 | 87.4835 | 12.005 | 13.26 | 750 | 64.7 | 6.76 | 231 | 4.1 | 87.4439 | 12.017 | 13.39 | 748 | 61 | 6.36 | 224 | 3.9 | 87.3713 | 12.039 | 14.03 | 770 | 84.7 | 8.71 | 183 | 5.8 | 87.4703 | 12.009 | 13.64 | 757 | 58.6 | 6.07 | 214 | 5.1 | 87.3977 | 12.031 | 13.68 | 757 | 54.1 | 5.6 | 196 | 3.3 | 87.4241 | 12.023 | 13.95 | 757 | 71.3 | 7.34 | 156 | 4.8 | 87.4175 | 12.025 | 13.67 | 754 | 51.5 | 5.34 | 180 | 2.8 |  | 87.2855 | 12.065 | 14.28 | 756 | 89.4 | 9.14 | 163 | 4.2 |  | 87.4142 | 12.026 | 13.93 | 759 | 42.6 | 4.39 | 182 | 3.2 |  | 87.2954 | 12.062 | 14.08 | 755 | 43 | 4.42 | 244 | 5 |  | 87.4175 | 12.025 | 14.12 | 758 | 20.4 | 2.09 | 224 | 4.5 |  | 87.3119 | 12.057 | 14.35 | 754 | 8.6 | 0.88 | 415 | 1.6 |  | 87.2063 | 12.089 | 14.13 | 759 | 5.7 | 0.59 | 215 | 0.3 |  | 87.4769 | 12.007 | 14.33 | 760 | 3.2 | 0.32 | 174 | 0.9 |  | 87.434 | 12.02 | 14.29 | 769 | 1.9 | 0.2 | 124 | 1.4 |  | 87.2657 | 12.071 | 14.49 | 765 | 4.4 | 0.45 | 264 | 2.7 |  | 87.4868 | 12.004 | 14.43 | 758 | 2 | 0.2 | 131 | 3.3 |  | 87.3779 | 12.037 | 14.61 | 774 | 3.2 | 0.32 | 106 | 7.5 |  | 87.4769 | 12.007 | 14.4 | 767 | 3 | 0.3 | -61 | 5.3 |  | 87.4604 | 12.012 | 14.55 | 776 | 1.9 | 0.19 | 83 | 10.5 |  | 87.2459 | 12.077 | 14.38 | 768 | 1.4 | 0.14 | 22 | 14.9
84.1637 | 13.011 | 14.15 | 736 | 44.2 | 4.53 | 243 | 2.7 | 83.8832 | 13.096 | 13.98 | 745 | 64.1 | 6.6 | 85 | 8.5 | 84.0185 | 13.055 | 13.75 | 751 | 65.3 | 6.75 | 267 | 3.9 | 84.1307 | 13.021 | 13.41 | 742 | 69.8 | 7.28 | 187 | 5.4 | 84.0977 | 13.031 | 13.25 | 750 | 62.7 | 6.56 | 232 | 3.6 | 84.1868 | 13.004 | 13.36 | 748 | 56.8 | 5.93 | 226 | 3.6 | 83.9228 | 13.084 | 13.78 | 769 | 69.6 | 7.19 | 189 | 5 | 84.1934 | 13.002 | 13.61 | 758 | 57.7 | 5.99 | 214 | 4.9 | 84.1142 | 13.026 | 13.67 | 757 | 53 | 5.49 | 197 | 3 | 83.969 | 13.07 | 13.9 | 758 | 65.6 | 6.76 | 157 | 4.6 | 84.1604 | 13.012 | 13.65 | 755 | 46.8 | 4.85 | 181 | 3.5 |  | 84.0548 | 13.044 | 14.13 | 757 | 77.7 | 7.97 | 166 | 3.9 |  | 83.9954 | 13.062 | 13.91 | 759 | 40.4 | 4.16 | 183 | 3.3 |  | 84.0515 | 13.045 | 14.01 | 755 | 35 | 3.6 | 244 | 4.1 |  | 84.0977 | 13.031 | 14.04 | 757 | 21.5 | 2.21 | 224 | 4.4 |  | 84.1835 | 13.005 | 14.28 | 754 | 8.6 | 0.88 | 416 | 1.6 |  | 84.0581 | 13.043 | 14.11 | 759 | 5.9 | 0.61 | 215 | 1 |  | 84.1637 | 13.011 | 14.29 | 760 | 3.1 | 0.32 | 180 | 0.5 |  | 83.9228 | 13.084 | 14.22 | 769 | 1.9 | 0.19 | 117 | 1.5 |  | 84.1835 | 13.005 | 14.42 | 764 | 4.4 | 0.45 | 263 | 2.4 |  | 84.1835 | 13.005 | 14.35 | 757 | 1.7 | 0.18 | 118 | 1.9 |  | 84.0944 | 13.032 | 14.49 | 773 | 3.1 | 0.32 | 79 | 3.5 |  | 83.9954 | 13.062 | 14.24 | 766 | 2.8 | 0.28 | -79 | 1.6 |  | 84.1505 | 13.015 | 14.45 | 776 | 1.7 | 0.17 | 23 | 4.3 |  | 83.9624 | 13.072 | 14.3 | 768 | 1.4 | 0.14 | -86 | 7.2
80.8439 | 14.017 | 14.15 | 736 | 43.3 | 4.44 | 243 | 2.2 | 80.8934 | 14.002 | 13.98 | 745 | 64.2 | 6.6 | 84 | 8.4 | 80.7977 | 14.031 | 13.75 | 750 | 65.7 | 6.79 | 268 | 3.7 | 80.7845 | 14.035 | 13.41 | 742 | 69.8 | 7.28 | 187 | 5.4 | 80.8439 | 14.017 | 13.24 | 750 | 60.9 | 6.37 | 233 | 3.5 | 80.7944 | 14.032 | 13.34 | 748 | 55.5 | 5.79 | 227 | 3.2 | 80.735 | 14.05 | 13.53 | 767 | 59 | 6.13 | 192 | 3.5 | 80.867 | 14.01 | 13.59 | 757 | 55.7 | 5.78 | 215 | 4.8 | 80.834 | 14.02 | 13.65 | 756 | 45.4 | 4.71 | 198 | 3.3 | 80.7152 | 14.056 | 13.77 | 758 | 58 | 5.99 | 159 | 3.5 | 80.8868 | 14.004 | 13.64 | 755 | 42.6 | 4.42 | 182 | 3.2 |  | 80.8769 | 14.007 | 14.02 | 757 | 69 | 7.09 | 168 | 3 |  | 80.8769 | 14.007 | 13.88 | 759 | 38.1 | 3.93 | 183 | 3.4 |  | 80.7185 | 14.055 | 13.98 | 755 | 33.1 | 3.4 | 244 | 3.5 |  | 80.8274 | 14.022 | 14.01 | 757 | 21.3 | 2.19 | 224 | 3.9 |  | 80.8439 | 14.017 | 14.23 | 755 | 6.7 | 0.69 | 416 | 1.6 |  | 80.9 | 14 | 14.08 | 759 | 4.6 | 0.47 | 215 | 0.7 |  | 80.8835 | 14.005 | 14.27 | 758 | 3 | 0.31 | 170 | 0.7 |  | 80.669 | 14.07 | 14.16 | 768 | 1.8 | 0.18 | 113 | 1.8 |  | 80.6129 | 14.087 | 14.36 | 764 | 4.3 | 0.44 | 264 | 1.9 |  | 80.7911 | 14.033 | 14.23 | 756 | 1.6 | 0.16 | 111 | 0.9 |  | 80.8868 | 14.004 | 14.4 | 773 | 3.1 | 0.31 | 68 | 1.8 |  | 80.7053 | 14.059 | 14.2 | 766 | 2.6 | 0.27 | -56 | 1 |  | 80.8373 | 14.019 | 14.38 | 775 | 1.7 | 0.18 | -19 | 2.5 |  | 80.7713 | 14.039 | 14.23 | 767 | 1.4 | 0.14 | -122 | 3.9
77.5538 | 15.014 | 14.14 | 737 | 39.9 | 4.09 | 244 | 2.1 | 77.5868 | 15.004 | 13.98 | 745 | 65 | 6.69 | 83 | 10.2 | 77.4812 | 15.036 | 13.75 | 750 | 65.7 | 6.8 | 268 | 3.5 | 77.5769 | 15.007 | 13.4 | 742 | 69.7 | 7.26 | 186 | 5 | 77.0984 | 15.152 | 13.23 | 750 | 59.1 | 6.18 | 233 | 3.1 | 77.4911 | 15.033 | 13.33 | 748 | 55.2 | 5.76 | 227 | 2.5 | 77.4911 | 15.033 | 13.48 | 766 | 50.9 | 5.29 | 194 | 3.2 | 77.5604 | 15.012 | 13.58 | 757 | 55 | 5.7 | 215 | 4.3 | 77.5571 | 15.013 | 13.64 | 756 | 42.1 | 4.37 | 199 | 3.3 | 77.4713 | 15.039 | 13.69 | 758 | 53.1 | 5.49 | 159 | 3.3 | 77.4383 | 15.049 | 13.63 | 755 | 40.3 | 4.18 | 183 | 3.3 |  | 77.4086 | 15.058 | 13.79 | 757 | 47.9 | 4.95 | 173 | 2.7 |  | 77.5043 | 15.029 | 13.86 | 759 | 35.8 | 3.69 | 184 | 3.4 |  | 77.0423 | 15.169 | 13.85 | 753 | 20.4 | 2.11 | 245 | 3.5 |  | 77.4416 | 15.048 | 13.88 | 757 | 12.4 | 1.28 | 225 | 3.1 |  | 77.4515 | 15.045 | 14.21 | 754 | 6 | 0.62 | 417 | 1.6 |  | 77.402 | 15.06 | 14.07 | 759 | 4.1 | 0.42 | 215 | 0.9 |  | 77.5307 | 15.021 | 14.24 | 760 | 3.1 | 0.32 | 167 | 0.4 |  | 77.3789 | 15.067 | 14.09 | 768 | 2.1 | 0.21 | 101 | 2 |  | 77.3987 | 15.061 | 14.31 | 764 | 4.2 | 0.43 | 265 | 1.6 |  | 77.4845 | 15.035 | 14.18 | 757 | 1.4 | 0.15 | 121 | 0.4 |  | 77.5571 | 15.013 | 14.34 | 772 | 3 | 0.31 | 73 | 1.6 |  | 77.4284 | 15.052 | 14.08 | 766 | 2.5 | 0.26 | -103 | 1.1 |  | 77.5538 | 15.014 | 14.31 | 774 | 1.6 | 0.16 | -36 | 2.3 |  | 77.4878 | 15.034 | 14.18 | 767 | 2.4 | 0.25 | -127 | 3.4
74.1812 | 16.036 | 14.14 | 736 | 36.6 | 3.75 | 244 | 2.1 | 74.2835 | 16.005 | 13.98 | 745 | 66.6 | 6.86 | 83 | 8.8 | 74.0855 | 16.065 | 13.75 | 750 | 65.8 | 6.81 | 268 | 3.5 | 74.1977 | 16.031 | 13.4 | 742 | 68.8 | 7.17 | 187 | 4.1 | 74.069 | 16.07 | 13.22 | 750 | 59.5 | 6.22 | 233 | 3.3 | 74.0426 | 16.078 | 13.33 | 748 | 54.8 | 5.72 | 228 | 3.1 | 74.0096 | 16.088 | 13.43 | 766 | 46.6 | 4.85 | 195 | 3.5 | 74.234 | 16.02 | 13.56 | 757 | 51.7 | 5.37 | 216 | 4.2 | 74.1812 | 16.036 | 13.62 | 756 | 41.2 | 4.28 | 199 | 3.3 | 74.0723 | 16.069 | 13.65 | 758 | 51.6 | 5.34 | 159 | 3.7 | 74.0954 | 16.062 | 13.62 | 755 | 37.3 | 3.87 | 183 | 3.6 |  | 74.135 | 16.05 | 13.72 | 757 | 42.8 | 4.43 | 174 | 2.4 |  | 74.1581 | 16.043 | 13.85 | 759 | 34.9 | 3.6 | 184 | 3.6 |  | 74.1581 | 16.043 | 13.79 | 755 | 18.9 | 1.95 | 245 | 3.1 |  | 74.2109 | 16.027 | 13.83 | 757 | 9.9 | 1.03 | 226 | 4 |  | 74.168 | 16.04 | 14.19 | 754 | 7.2 | 0.74 | 418 | 1.6 |  | 74.267 | 16.01 | 14.02 | 759 | 3.6 | 0.37 | 215 | 0.6 |  | 74.2703 | 16.009 | 14.22 | 760 | 3 | 0.3 | 164 | 0.6 |  | 74.1317 | 16.051 | 14.05 | 769 | 2 | 0.2 | 67 | 1.9 |  | 74.069 | 16.07 | 14.28 | 765 | 4.1 | 0.42 | 259 | 1.6 |  | 74.2406 | 16.018 | 14.11 | 756 | 1.2 | 0.12 | 125 | 0.4 |  | 74.1746 | 16.038 | 14.3 | 773 | 3 | 0.3 | 67 | 1.7 |  | 74.1878 | 16.034 | 14.03 | 767 | 2.4 | 0.25 | -154 | 1.1 |  | 74.201 | 16.03 | 14.28 | 774 | 1.6 | 0.16 | -51 | 1.9 |  | 74.135 | 16.05 | 14.1 | 769 | 1.5 | 0.16 | -143 | 3.6
70.9736 | 17.008 | 14.13 | 736 | 34.8 | 3.57 | 244 | 1.9 | 70.9835 | 17.005 | 13.98 | 745 | 66.9 | 6.88 | 83 | 9.3 | 70.9208 | 17.024 | 13.74 | 750 | 66.3 | 6.85 | 267 | 3.5 | 70.934 | 17.02 | 13.39 | 742 | 66.3 | 6.91 | 188 | 3.5 | 70.8317 | 17.051 | 13.21 | 750 | 61.4 | 6.42 | 232 | 3 | 70.7921 | 17.063 | 13.32 | 748 | 54.5 | 5.69 | 228 | 3.3 | 70.8053 | 17.059 | 13.41 | 765 | 45.5 | 4.74 | 196 | 2.8 | 70.8548 | 17.044 | 13.52 | 757 | 48.3 | 5.02 | 217 | 4.1 | 70.8383 | 17.049 | 13.59 | 755 | 37.9 | 3.93 | 199 | 2.8 | 70.9901 | 17.003 | 13.62 | 758 | 48.9 | 5.07 | 159 | 3.2 | 70.8779 | 17.037 | 13.61 | 755 | 34.1 | 3.54 | 184 | 3.4 |  | 70.8053 | 17.059 | 13.69 | 756 | 36.4 | 3.77 | 175 | 2.4 |  | 70.9472 | 17.016 | 13.79 | 759 | 30.7 | 3.17 | 185 | 2.9 |  | 70.8119 | 17.057 | 13.75 | 755 | 19.1 | 1.97 | 245 | 2.1 |  | 70.9043 | 17.029 | 13.81 | 757 | 7.9 | 0.82 | 226 | 4 |  | 70.9736 | 17.008 | 14.17 | 754 | 7.6 | 0.78 | 419 | 1.4 |  | 70.868 | 17.04 | 13.98 | 759 | 3.3 | 0.34 | 215 | 0.8 |  | 70.9769 | 17.007 | 14.2 | 760 | 2.8 | 0.29 | 161 | 1 |  | 70.8482 | 17.046 | 13.95 | 769 | 1.9 | 0.2 | 60 | 1.8 |  | 70.9406 | 17.018 | 14.25 | 764 | 4 | 0.41 | 260 | 1.5 |  | 70.9736 | 17.008 | 14.05 | 757 | 1.1 | 0.12 | 102 | 0.2 |  | 70.7327 | 17.081 | 14.25 | 774 | 3 | 0.3 | 38 | 1.6 |  | 70.9175 | 17.025 | 13.96 | 767 | 2.3 | 0.24 | -233 | 1.3 |  | 70.8383 | 17.049 | 14.2 | 776 | 1.6 | 0.16 | -78 | 2 |  | 70.7294 | 17.082 | 14.03 | 769 | 2.2 | 0.23 | -161 | 2.9
67.6175 | 18.025 | 14.13 | 737 | 34.2 | 3.51 | 244 | 2.3 | 67.6373 | 18.019 | 13.97 | 745 | 67.4 | 6.94 | 82 | 11.7 | 67.6472 | 18.016 | 13.74 | 751 | 66.3 | 6.86 | 267 | 3.7 | 67.5812 | 18.036 | 13.39 | 742 | 66 | 6.88 | 188 | 3.4 | 67.5152 | 18.056 | 13.21 | 750 | 63.2 | 6.61 | 233 | 2.9 | 67.3832 | 18.096 | 13.32 | 748 | 54.9 | 5.73 | 228 | 2.7 | 70.7591 | 17.073 | 13.41 | 766 | 45.4 | 4.73 | 196 | 3 | 67.1753 | 18.159 | 13.46 | 754 | 40.4 | 4.21 | 218 | 3.4 | 67.403 | 18.09 | 13.59 | 756 | 36.7 | 3.81 | 200 | 3 | 67.634 | 18.02 | 13.54 | 757 | 41.4 | 4.3 | 161 | 2.9 | 67.5878 | 18.034 | 13.6 | 755 | 29.4 | 3.05 | 184 | 3.6 |  | 67.6802 | 18.006 | 13.67 | 757 | 31.3 | 3.25 | 176 | 1.9 |  | 67.5713 | 18.039 | 13.74 | 759 | 25.2 | 2.61 | 185 | 2.5 |  | 67.6142 | 18.026 | 13.74 | 754 | 19 | 1.96 | 245 | 2.8 |  | 67.6373 | 18.019 | 13.76 | 757 | 6.5 | 0.67 | 226 | 2.3 |  | 67.4261 | 18.083 | 14.14 | 754 | 7.1 | 0.73 | 419 | 1.3 |  | 67.4525 | 18.075 | 13.94 | 759 | 3.1 | 0.32 | 197 | 0.6 |  | 67.6373 | 18.019 | 14.17 | 760 | 2.9 | 0.3 | 141 | 0.6 |  | 67.4954 | 18.062 | 13.91 | 769 | 2 | 0.2 | 61 | 1.8 |  | 67.4525 | 18.075 | 14.22 | 765 | 3.9 | 0.4 | 259 | 1.3 |  | 67.5845 | 18.035 | 14.02 | 757 | 1.2 | 0.13 | 90 | 0.7 |  | 67.6109 | 18.027 | 14.15 | 773 | 2.8 | 0.29 | 29 | 1.7 |  | 67.6571 | 18.013 | 13.92 | 768 | 2.3 | 0.23 | -266 | 1.9 |  | 67.6241 | 18.023 | 14.15 | 777 | 1.4 | 0.15 | -105 | 2.3 |  | 67.4393 | 18.079 | 13.94 | 769 | 2.6 | 0.27 | -186 | 3.3
64.3406 | 19.018 | 14.13 | 737 | 33.3 | 3.41 | 244 | 1.9 | 64.3076 | 19.028 | 13.97 | 745 | 68.5 | 7.05 | 83 | 10.6 | 64.3142 | 19.026 | 13.74 | 751 | 66.4 | 6.87 | 266 | 3.6 | 64.3406 | 19.018 | 13.39 | 742 | 65.7 | 6.85 | 187 | 2.5 | 64.2977 | 19.031 | 13.21 | 751 | 62.8 | 6.58 | 232 | 3.3 | 64.2581 | 19.043 | 13.32 | 748 | 54.9 | 5.73 | 228 | 3.5 | 67.5251 | 18.053 | 13.39 | 765 | 45.1 | 4.7 | 196 | 3.7 | 64.4 | 19 | 13.43 | 756 | 37.4 | 3.89 | 219 | 3.6 | 64.2977 | 19.031 | 13.57 | 756 | 35.1 | 3.65 | 201 | 2.5 | 64.1459 | 19.077 | 13.52 | 757 | 32.7 | 3.4 | 162 | 3.3 | 64.3208 | 19.024 | 13.59 | 755 | 27.4 | 2.85 | 185 | 3.7 |  | 64.2086 | 19.058 | 13.64 | 757 | 23.4 | 2.43 | 177 | 2 |  | 64.2812 | 19.036 | 13.71 | 759 | 23.1 | 2.39 | 185 | 2.2 |  | 64.2647 | 19.041 | 13.73 | 755 | 15.8 | 1.63 | 245 | 3.3 |  | 64.3604 | 19.012 | 13.74 | 757 | 4.2 | 0.44 | 226 | 3 |  | 64.2185 | 19.055 | 14.03 | 755 | 3.7 | 0.38 | 405 | 1.8 |  | 64.3901 | 19.003 | 13.86 | 759 | 3 | 0.31 | 172 | 0.9 |  | 64.3736 | 19.008 | 14.15 | 761 | 2.7 | 0.28 | 73 | 0.3 |  | 64.268 | 19.04 | 13.87 | 769 | 1.9 | 0.2 | 56 | 2.3 |  | 64.1789 | 19.067 | 14.2 | 765 | 3.8 | 0.39 | 243 | 1.5 |  | 64.2977 | 19.031 | 13.99 | 757 | 1.1 | 0.12 | 77 | 0.3 |  | 64.3538 | 19.014 | 14.09 | 773 | 2.7 | 0.28 | 20 | 1.7 |  | 64.2482 | 19.046 | 13.88 | 769 | 2.3 | 0.24 | -281 | 1.6 |  | 64.1789 | 19.067 | 14.08 | 776 | 1.4 | 0.14 | -130 | 2 |  | 64.1426 | 19.078 | 13.92 | 770 | 1.9 | 0.2 | -207 | 3.8
61.034 | 20.02 | 14.13 | 737 | 32.5 | 3.33 | 245 | 1.5 | 61.0901 | 20.003 | 13.95 | 745 | 70.8 | 7.29 | 82 | 12.5 | 60.9581 | 20.043 | 13.74 | 751 | 66.5 | 6.88 | 266 | 2.9 | 61.0901 | 20.003 | 13.39 | 742 | 65.5 | 6.82 | 187 | 3 | 61.0967 | 20.001 | 13.24 | 757 | 60.4 | 6.31 | -220 | 8.7 | 60.935 | 20.05 | 13.32 | 748 | 54.5 | 5.69 | 229 | 2.5 | 64.1525 | 19.075 | 13.37 | 765 | 44.4 | 4.63 | 196 | 3 | 61.0835 | 20.005 | 13.39 | 756 | 34.6 | 3.6 | 219 | 2.9 | 60.8987 | 20.061 | 13.56 | 756 | 31.2 | 3.24 | 201 | 3 | 60.902 | 20.06 | 13.5 | 757 | 26.2 | 2.72 | 162 | 3.8 | 61.0802 | 20.006 | 13.59 | 756 | 24 | 2.49 | 185 | 2.9 |  |  |  | Population | 20 |  | 20 |  |  |  | 60.7931 | 20.093 | 13.67 | 756 | 17.8 | 1.85 | 186 | 2.4 |  |  |  | Population | 20 |  | 20 |  |  |  | 61.0901 | 20.003 | 13.73 | 757 | 3.1 | 0.32 | 226 | 2.9 |  | 61.0637 | 20.011 | 13.94 | 754 | 3.2 | 0.33 | 382 | 1.7 |  |  |  | Population | 20 |  | 20 |  |  |  | 61.0934 | 20.002 | 14.03 | 762 | 2.7 | 0.27 | 48 | 1 |  | 60.9878 | 20.034 | 13.85 | 769 | 1.9 | 0.2 | 49 | 2.1 |  | 61.0901 | 20.003 | 14.14 | 764 | 3.8 | 0.39 | 217 | 1.6 |  | 61.0868 | 20.004 | 13.91 | 758 | 1.1 | 0.12 | 61 | 0.7 |  | 60.9317 | 20.051 | 14.07 | 775 | 2.7 | 0.28 | -8 | 3.2 |  | 60.9845 | 20.035 | 13.87 | 768 | 2.2 | 0.22 | -291 | 1.6 |  | 60.9647 | 20.041 | 14.04 | 777 | 1.3 | 0.14 | -150 | 2.3 |  | 60.869 | 20.07 | 13.92 | 803 | 2.1 | 0.21 | -211 | 2.9
|  | Population | 21 |  | 21 |  |  |  |  | Population | 21 |  | 21 |  |  | 57.7142 | 21.026 | 13.74 | 750 | 66.7 | 6.9 | 266 | 3 |  |  | Population | 21 |  | 21 |  |  |  |  | Population | 21 |  | 21 |  |  |  |  | Population | 21 |  | 21 |  |  | 60.8228 | 20.084 | 13.36 | 765 | 44.4 | 4.63 | 196 | 2.8 |  |  | Population | 21 |  | 21 |  |  |  |  | Population | 21 |  | 21 |  |  |  |  | Population | 21 |  | 21 |  |  |  |  | Population | 21 |  | 21 | [14 empty] | Population | 21 |  | 21 | [14 empty] | Population | 21 |  | 21 | [5 empty] | Population | 21 |  | 21 | [14 empty] | Population | 21 |  | 21 | [5 empty] | Population | 21 |  | 21 |  |  |  | 57.7142 | 21.026 | 14.06 | 766 | 3.8 | 0.39 | 159 | 1.7 |  |  |  | Population | 21 |  | 21 | [5 empty] | Population | 21 |  | 21 | [5 empty] | Population | 21 |  | 21 | [5 empty] | Population | 21 |  | 21 | [5 empty] | Population | 21 |  | 21
[18 empty] | Population | 22 |  | 22 | [26 empty] | 56.1071 | 21.513 | 13.4 | 775 | 36.5 | 3.8 | -154 | 1.6 | [107 empty] | Population | 22 |  | 22
[50 empty] | Population | 23 |  | 23
Reservoir | Otay | Water Color | Green |  | Gauge | 123.5 |  | Reservoir | Otay | Water Color | Green |  | Gauge | 123.15 |  | Reservoir | Otay | Water Color | Green |  | Gauge | 122.85 |  | Reservoir | Otay | Water Color | Green |  | Gauge | 122.37 |  | Reservoir | Otay | Water Color | Green |  | Gauge | 122.15 |  | Reservoir | Otay | Water Color | Green |  | Gauge | 121.7 |  | Reservoir | Otay | Water Color | Green |  | Gauge | 121.28 |  | Reservoir | Otay | Water Color | Green |  | Gauge | 120.91 |  | Reservoir | Otay | Water Color | Green |  | Gauge | 120.57 |  | Reservoir | Otay | Water Color | Green |  | Gauge | 120.22 |  | Reservoir | Otay | Water Color | Green |  | Gauge | 120 |  |  |  | Reservoir | Otay | Water Color | Green |  | Gauge | 119.7 |  |  | Reservoir | Otay | Water Color | Green |  | Gauge | 119.32 |  |  | Reservoir | Otay | Water Color | Green |  | Gauge | 118.82 |  |  |  | Reservoir | Otay | Water Color | Green/Brown |  | Gauge | 118.56 |  |  | Reservoir | Otay | Water Color | Green |  | Gauge | 118.12 |  |  | Reservoir | Otay | Water Color | Green |  | Gauge | 117.84 |  |  | Reservoir | Otay | Water Color | Green |  | Gauge | 117.8 |  |  | Reservoir | Otay | Water Color | Green/Brown |  | Gauge | 117.97 |  |  |  | Reservoir | Otay | Water Color | Green/Brown |  | Gauge | 118.26 |  |  | Reservoir | Otay | Water Color | Green |  | Gauge | 118.4 |  |  | Reservoir | Otay | Water Color | Green/Brown |  | Gauge | 118.39 |  |  | Reservoir | Otay | Water Color | Green/Brown |  | Gauge | 118.97 |  |  |  | Reservoir | Otay | Water Color | Green/Brown |  | Gauge | 119.48
Station | A | Transparency | 3.3 Meters |  |  |  |  | Station | A | Transparency | 3.3 Meters |  |  |  |  | Station | A | Transparency | 3.0m |  |  |  |  | Station | A | Transparency | 1.8m |  |  |  |  | Station | A | Transparency | 2.0 m |  |  |  |  | Station | A | Transparency | 1.7 m |  |  |  |  | Station | A | Transparency | 2.7 m |  |  |  |  | Station | A | Transparency | 1.9 Metrs |  |  |  |  | Station | A | Transparency | 1.9m |  |  |  |  | Station | A | Transparency | 1.9 m |  |  |  |  | Station | A | Transparency | 1.7 m | [6 empty] | Station | A | Transparency | 1.4m | [5 empty] | Station | A | Transparency | 1.3m | [5 empty] | Station | A | Transparency | 1.6m | [6 empty] | Station | A | Transparency | 1.5 m | [5 empty] | Station | A | Transparency | 1.5 m | [5 empty] | Station | A | Transparency | 1.7m | [5 empty] | Station | A | Transparency | 1.7m | [5 empty] | Station | A | Transparency | 1.3 m | [6 empty] | Station | A | Transparency | 1.8 m | [5 empty] | Station | A | Transparency | 1.5m | [5 empty] | Station | A | Transparency | 1.6 m | [5 empty] | Station | A | Transparency | 1.3 m | [6 empty] | Station | A | Transparency | 1.5 m
Date | 2006-07-06 | Wind | 5-East |  |  |  |  | Date | 2006-07-12 | Wind | Calm |  |  |  |  | Date | 2006-07-18 | Wind | Calm |  |  |  |  | Date | 2006-07-27 | Wind | Calm |  |  |  |  | Date | 2006-08-01 | Wind | 2-West |  |  |  |  | Date | 2006-08-09 | Wind | Calm |  |  |  |  | Date | 2006-08-17 | Wind | 4-NorthEast |  |  |  |  | Date | 2006-08-24 | Wind | 2-SW |  |  |  |  | Date | 9/31/6 | Wind | Calm |  |  |  |  | Date | 2006-09-07 | Wind | Calm |  |  |  |  | Date | 2006-09-11 | Wind | 3-NE | [6 empty] | Date | 2006-09-18 | Wind | Calm | [5 empty] | Date | 2006-10-02 | Wind | Calm | [5 empty] | Date | 2006-10-12 | Wind | Calm | [6 empty] | Date | 2006-10-18 | Wind | Calm | [5 empty] | Date | 2006-10-26 | Wind | Calm | [5 empty] | Date | 2006-11-02 | Wind | Calm | [5 empty] | Date | 2006-11-06 | Wind | Calm | [5 empty] | Date | 2006-11-16 | Wind | 3-East | [6 empty] | Date | 2006-11-22 | Wind | Calm | [5 empty] | Date | 2006-11-30 | Wind | Calm | [5 empty] | Date | 2006-12-04 | Wind | 5-NorthEast | [5 empty] | Date | 2006-12-14 | Wind | Calm | [6 empty] | Date | 2006-12-21 | Wind | 1-East
S/N | 02H1133 AA | Sky | Overcast |  |  |  |  | S/N | 02H1258 AA | Sky | Clear |  |  |  |  | S/N | 02H1133 | Sky | Clear |  |  |  |  | S/N | 04C440 | Sky | Clear |  |  |  |  | S/N |  | Sky | Overcast |  |  |  |  | S/N | 01M0745 | Sky | Clear |  |  |  |  | S/N | 02H1258 | Sky | Overcast |  |  |  |  | S/N | 02H1133 AA | Sky | FOG |  |  |  |  | S/N | 01M0745 | Sky | Clear |  |  |  |  | S/N | 04C440 | Sky | Overcast |  |  |  |  | S/N |  | Sky | Clear | [6 empty] | S/N | 02H1133 | Sky | Clear | [5 empty] | S/N | 02H1258 | Sky | Clear | [5 empty] | S/N | 01M0745 | Sky | Overcast | [6 empty] | S/N | 04C440 | Sky | Clear | [5 empty] | S/N | 02H1133 | Sky | Clear | [5 empty] | S/N | 01M0745 | Sky | Scattered | [5 empty] | S/N | 02H1258 | Sky | Scattered | [5 empty] | S/N | AA | Sky | Clear | [6 empty] | S/N | 02H1258 | Sky | Scattered | [5 empty] | S/N | 02H1133 | Sky | Clear | [5 empty] | S/N |  | Sky | Clear | [5 empty] | S/N | 06L1583 | Sky | Clear | [6 empty] | S/N | 06L1583 | Sky | Clear
Gauge | Depth | Temp | SpCond | DO | DO | ORP | Chlorophyll | Gauge | Depth | Temp | SpCond | DO | DO | ORP | Chlorophyll | Gauge | Depth | Temp | SpCond | DO | DO | ORP | Chlorophyll | Gauge | Depth | Temp | SpCond | DO | DO | ORP | Chlorophyll | Gauge | Depth | Temp | SpCond | DO | DO | ORP | Chlorophyll | Gauge | Depth | Temp | SpCond | DO | DO | ORP | Chlorophyll | Gauge | Depth | Temp | SpCond | DO | DO | ORP | Chlorophyll | Gauge | Depth | Temp | SpCond | DO | DO | ORP | Chlorophyll | Gauge | Depth | Temp | SpCond | DO | DO | ORP | Chlorophyll | Gauge | Depth | Temp | SpCond | DO | DO | ORP | Chlorophyll | Gauge | Depth | Temp | SpCond | DO | DO | ORP | BGA | BGA |  | Gauge | Depth | Temp | SpCond | DO | DO | ORP | Chlorophyll |  | Gauge | Depth | Temp | SpCond | DO | DO | ORP | Chlorophyll |  | Gauge | Depth | Temp | SpCond | DO | DO | ORP | BGA | BGA |  | Gauge | Depth | Temp | SpCond | DO | DO | ORP | Chlorophyll |  | Gauge | Depth | Temp | SpCond | DO | DO | ORP | Chlorophyll |  | Gauge | Depth | Temp | SpCond | DO | DO | ORP | Chlorophyll |  | Gauge | Depth | Temp | SpCond | DO | DO | ORP | Chlorophyll |  | Gauge | Depth | Temp | SpCond | DO | DO | ORP | Chlorophyll | Blue Green Algae |  | Gauge | Depth | Temp | SpCond | DO | DO | ORP | Chlorophyll |  | Gauge | Depth | Temp | SpCond | DO | DO | ORP | Chlorophyll |  | Gauge | Depth | Temp | SpCond | DO | DO | ORP | Chlorophyll |  | Gauge | Depth | Temp | SpCond | DO | DO | ORP | Chlorophyll | Blue Green Algae |  | Gauge | Depth | Temp | SpCond | DO | DO | ORP | Chlorophyll | Blue Green Algae
feet | meters | degC | uS/cm | % | mg/L | mV | ug/L | feet | meters | degC | uS/cm | % | mg/L | mV | ug/L | feet | meters | degC | uS/cm | % | mg/L | mV | ug/L | feet | meters | degC | uS/cm | % | mg/L | mV | ug/L | feet | meters | degC | uS/cm | % | mg/L | mV | ug/L | feet | meters | degC | uS/cm | % | mg/L | mV | ug/L | feet | meters | degC | uS/cm | % | mg/L | mV | ug/L | feet | meters | degC | uS/cm | % | mg/L | mV | ug/L | feet | meters | degC | uS/cm | % | mg/L | mV | ug/L | feet | meters | degC | uS/cm | % | mg/L | mV | ug/L | feet | meters | degC | uS/cm | % | mg/L | mV | RFN | c/mL |  | feet | meters | degC | uS/cm | % | mg/L | mV | ug/L |  | feet | meters | degC | uS/cm | % | mg/L | mV | ug/L |  | feet | meters | degC | uS/cm | % | mg/L | mV | RFN | c/mL |  | feet | meters | degC | uS/cm | % | mg/L | mV | ug/L |  | feet | meters | degC | uS/cm | % | mg/L | mV | ug/L |  | feet | meters | degC | uS/cm | % | mg/L | mV | ug/L |  | feet | meters | degC | uS/cm | % | mg/L | mV | ug/L |  | feet | meters | degC | uS/cm | % | mg/L | mV | ug/L | RFU |  | feet | meters | degC | uS/cm | % | mg/L | mV | ug/L |  | feet | meters | degC | uS/cm | % | mg/L | mV | ug/L |  | feet | meters | degC | uS/cm | % | mg/L | mV | ug/L |  | feet | meters | degC | uS/cm | % | mg/L | mV | ug/L | RFU |  | feet | meters | degC | uS/cm | % | mg/L | mV | ug/L | RFU
126.2849 | 0.247 | 27.24 | 818 | 107.6 | 8.52 | 121 | 1.8 | 126.2882 | 0.246 | 27.61 | 815 | 112.9 | 8.88 | 205 | 1.8 | 126.3245 | 0.235 | 28.28 | 820 | 111.1 | 8.64 | 123 | 1.2 | 126.4301 | 0.203 | 28.43 | 832 | 123.6 | 9.58 | 117 | 6.9 | 126.2321 | 0.263 | 26.94 | 826 | 110.2 | 8.78 | 132 | 3 | 126.3806 | 0.218 | 26.18 | 814 | 110.1 | 8.88 | 156 | 2.2 | 126.3047 | 0.241 | 26.07 | 828 | 106.6 | 8.62 | 275 | 2.7 | 126.4004 | 0.212 | 26.22 | 822 | 120.2 | 9.7 | 107 | 4.9 | 126.2816 | 0.248 | 26.4 | 816 | 122.4 | 9.84 | 234 | 3.9 | 126.4103 | 0.209 | 27 | 825 | 118.2 | 9.4 | 195 | 3.9 | 126.2717 | 0.251 | 26.09 | 813 | 110.6 | 8.94 | 155 | 1.3 | 2832 |  | 126.3674 | 0.222 | 24.98 | 821 | 117.8 | 9.71 | 182 | 2.4 |  | 126.4499 | 0.197 | 23.49 | 824 | 130.3 | 11.05 | 173 | 3.2 |  | 126.4433 | 0.199 | 21.87 | 820 | 97.7 | 8.54 | 287 | 1.4 | 2947 |  | 126.2618 | 0.254 | 20.23 | 828 | 90.5 | 8.17 | 114 | 3.3 |  | 126.3047 | 0.241 | 19.71 | 817 | 105.1 | 9.59 | 77 | 2.2 |  | 126.3641 | 0.223 | 18.99 | 816 | 87.3 | 8.08 | 176 | 0.5 |  | 126.4268 | 0.204 | 19.28 | 825 | 103.8 | 9.55 | 159 | 1.6 |  | 125.1365 | 0.595 | 18.35 | 820 | 83.9 | 7.87 | 158 | 0.1 | 1.3 |  | 126.2618 | 0.254 | 17.6 | 824 | 89.1 | 8.49 | 136 | 1.6 |  | 126.44 | 0.2 | 15.95 | 813 | 79.9 | 7.88 | 67 | 1.2 |  | 126.4268 | 0.204 | 16.06 | 814 | 69.1 | 6.8 | 223 | -0.3 |  | 126.4235 | 0.205 | 14.88 | 811 | 81.9 | 8.26 | 190 | 5.8 | 2.4 |  | 126.2948 | 0.244 | 13.83 | 802 | 53.3 | 5.5 | 192 | 2.7 | 0.4
123.668 | 1.04 | 27.28 | 820 | 109.5 | 8.66 | 115 | 2.3 | 123.5954 | 1.062 | 27.65 | 815 | 115.4 | 9.07 | 201 | 2 | 123.6218 | 1.054 | 28.27 | 821 | 111 | 8.63 | 123 | 1.7 | 123.5855 | 1.065 | 28.43 | 832 | 123.7 | 9.59 | 115 | 7 | 123.6383 | 1.049 | 26.92 | 826 | 110.8 | 8.82 | 128 | 3.7 | 123.7604 | 1.012 | 26.18 | 814 | 110.5 | 8.92 | 158 | 3.5 | 123.7505 | 1.015 | 26.1 | 831 | 108.5 | 8.77 | 274 | 2.7 | 123.7571 | 1.013 | 26.22 | 824 | 122.9 | 9.91 | 103 | 5.1 | 123.602 | 1.06 | 26.41 | 816 | 123.1 | 9.89 | 234 | 4.5 | 123.6746 | 1.038 | 27.02 | 825 | 119.5 | 9.5 | 195 | 7.1 | 123.5492 | 1.076 | 26.08 | 815 | 111.8 | 9.04 | 154 | 1.4 | 2984 |  | 123.5954 | 1.062 | 24.56 | 820 | 117.3 | 9.75 | 181 | 3.4 |  | 123.5063 | 1.089 | 23.44 | 824 | 129.4 | 10.98 | 175 | 5.3 |  | 123.6713 | 1.039 | 21.88 | 820 | 100.2 | 8.76 | 286 | 1.4 | 3031 |  | 123.7406 | 1.018 | 20.28 | 830 | 87.2 | 7.86 | 109 | 6.1 |  | 123.7439 | 1.017 | 19.72 | 818 | 104.2 | 9.51 | 78 | 2.1 |  | 123.6614 | 1.042 | 18.99 | 816 | 87.1 | 8.07 | 176 | 0.6 |  | 123.635 | 1.05 | 19.27 | 825 | 103.6 | 9.54 | 158 | 2.3 |  | 123.6416 | 1.048 | 18.36 | 821 | 83.5 | 7.83 | 159 | 0.8 | 1.4 |  | 123.7175 | 1.025 | 17.6 | 824 | 87.7 | 8.35 | 134 | 1.6 |  | 123.6614 | 1.042 | 15.96 | 814 | 78.9 | 7.78 | 67 | 1.3 |  | 123.6218 | 1.054 | 15.56 | 814 | 67.2 | 6.68 | 221 | 0.1 |  | 123.7604 | 1.012 | 14.88 | 813 | 81.7 | 8.24 | 189 | 7.8 | 2.5 |  | 123.6218 | 1.054 | 13.88 | 802 | 51.4 | 5.3 | 191 | 2.6 | 0.4
120.434 | 2.02 | 27.28 | 820 | 109.9 | 8.69 | 112 | 2.6 | 120.3251 | 2.053 | 27.65 | 815 | 115.6 | 9.09 | 201 | 1.6 | 120.4604 | 2.012 | 28.27 | 821 | 110.6 | 8.6 | 124 | 1 | 120.4406 | 2.018 | 28.43 | 832 | 123.7 | 9.59 | 115 | 7.2 | 120.4043 | 2.029 | 26.93 | 827 | 111.2 | 8.85 | 126 | 3.7 | 120.3713 | 2.039 | 26.17 | 814 | 110.4 | 8.91 | 158 | 3.7 | 120.4439 | 2.017 | 26.11 | 831 | 109.1 | 8.81 | 274 | 2.2 | 120.434 | 2.02 | 26.23 | 824 | 123.1 | 9.93 | 101 | 5.2 | 120.3746 | 2.038 | 26.41 | 816 | 122.8 | 9.87 | 235 | 4.5 | 120.2294 | 2.082 | 27.01 | 825 | 119.2 | 9.48 | 195 | 6.7 | 120.4373 | 2.019 | 26.09 | 816 | 109.8 | 8.87 | 154 | 1.4 | 2919 |  | 120.467 | 2.01 | 24.43 | 821 | 114.7 | 9.56 | 181 | 5.5 |  | 120.2855 | 2.065 | 23.4 | 823 | 128.8 | 10.94 | 177 | 5 |  | 120.2789 | 2.067 | 21.88 | 820 | 97.1 | 8.49 | 285 | 1.4 | 3013 |  | 120.4142 | 2.026 | 20.3 | 830 | 86.7 | 7.82 | 107 | 5.7 |  | 120.4604 | 2.012 | 19.72 | 819 | 103.7 | 9.46 | 78 | 2 |  | 120.2591 | 2.073 | 18.99 | 816 | 86.8 | 8.04 | 176 | 0.5 |  | 120.3614 | 2.042 | 19.27 | 825 | 103.4 | 9.52 | 157 | 2.2 |  | 120.3086 | 2.058 | 18.36 | 820 | 83.3 | 7.81 | 160 | 0.6 | 1.5 |  | 120.3218 | 2.054 | 17.6 | 824 | 87.2 | 8.3 | 133 | 2 |  | 120.3647 | 2.041 | 15.95 | 814 | 78.9 | 7.77 | 66 | 1.4 |  | 120.4439 | 2.017 | 15.46 | 814 | 66.4 | 6.61 | 220 | -0.1 |  | 120.4076 | 2.028 | 14.87 | 812 | 81 | 8.18 | 189 | 8.3 | 2.5 |  | 120.4439 | 2.017 | 13.87 | 801 | 50.9 | 5.25 | 191 | 3 | 0.4
117.1208 | 3.024 | 27.28 | 820 | 110 | 8.7 | 112 | 1.9 | 117.0911 | 3.033 | 27.64 | 815 | 115.7 | 9.09 | 200 | 1.7 | 117.0812 | 3.036 | 28.26 | 821 | 110.7 | 8.61 | 124 | 0.6 | 117.0581 | 3.043 | 28.43 | 831 | 123.7 | 9.59 | 114 | 7.1 | 117.167 | 3.01 | 26.94 | 827 | 111.2 | 8.85 | 125 | 3.5 | 117.0614 | 3.042 | 26.16 | 814 | 110.3 | 8.9 | 159 | 3.6 | 120.4175 | 2.025 | 26.11 | 831 | 109.1 | 8.82 | 274 | 2.6 | 117.1571 | 3.013 | 26.23 | 824 | 123.3 | 9.94 | 100 | 4.8 | 116.9789 | 3.067 | 26.4 | 816 | 122.4 | 9.84 | 235 | 4.4 | 117.002 | 3.06 | 26.99 | 825 | 119.5 | 9.51 | 195 | 7.1 | 117.1208 | 3.024 | 26.09 | 815 | 110.2 | 8.91 | 153 | 1.4 | 2952 |  | 117.1802 | 3.006 | 24.39 | 821 | 112.7 | 9.4 | 181 | 6.3 |  | 117.0746 | 3.038 | 23.38 | 822 | 127.5 | 10.84 | 179 | 4.4 |  | 117.0845 | 3.035 | 21.88 | 820 | 98 | 8.57 | 285 | 1.5 | 3116 |  | 117.0977 | 3.031 | 20.3 | 830 | 86.3 | 7.78 | 106 | 6.1 |  | 117.0614 | 3.042 | 19.72 | 818 | 103.7 | 9.46 | 78 | 2.6 |  | 117.1835 | 3.005 | 18.99 | 816 | 87 | 8.05 | 177 | 0.2 |  | 116.9624 | 3.072 | 19.26 | 825 | 103.3 | 9.51 | 157 | 2.8 |  | 117.0944 | 3.032 | 18.36 | 821 | 83.3 | 7.81 | 162 | 0.4 | 1.4 |  | 117.1307 | 3.021 | 17.59 | 824 | 87.3 | 8.32 | 132 | 1.6 |  | 117.1538 | 3.014 | 15.97 | 814 | 78.8 | 7.77 | 66 | 1.4 |  | 117.1076 | 3.028 | 15.39 | 814 | 65.3 | 6.52 | 219 | -0.4 |  | 117.0911 | 3.033 | 14.86 | 812 | 80.9 | 8.16 | 189 | 7.9 | 2.5 |  | 117.167 | 3.01 | 13.87 | 801 | 50.6 | 5.21 | 191 | 3.1 | 0.4
113.8571 | 4.013 | 27.27 | 820 | 109.8 | 8.69 | 111 | 1.6 | 113.7878 | 4.034 | 27.64 | 815 | 115.6 | 9.09 | 200 | 1.8 | 113.7647 | 4.041 | 27.83 | 818 | 106.5 | 8.34 | 126 | 1.7 | 113.7317 | 4.051 | 28.43 | 831 | 123.1 | 9.54 | 114 | 7.2 | 113.8241 | 4.023 | 26.94 | 827 | 111.1 | 8.84 | 124 | 3.7 | 113.7746 | 4.038 | 26.15 | 814 | 110 | 8.88 | 160 | 3.9 | 117.1736 | 3.008 | 26.1 | 831 | 109 | 8.81 | 274 | 3.1 | 113.8439 | 4.017 | 26.22 | 824 | 123.3 | 9.94 | 100 | 4.7 | 113.7944 | 4.032 | 26.4 | 816 | 121.8 | 9.79 | 236 | 4.8 | 113.8538 | 4.014 | 26.95 | 825 | 118.9 | 9.46 | 196 | 7.2 | 113.7482 | 4.046 | 26.09 | 816 | 112.6 | 9.1 | 154 | 1.4 | 2935 |  | 113.8307 | 4.021 | 24.35 | 821 | 111.5 | 9.3 | 181 | 6.5 |  | 113.7614 | 4.042 | 23.37 | 823 | 127.4 | 10.83 | 180 | 5 |  | 113.7383 | 4.049 | 21.88 | 820 | 99.8 | 8.73 | 285 | 1.4 | 3016 |  | 113.8571 | 4.013 | 20.3 | 830 | 87.3 | 7.87 | 104 | 6.2 |  | 113.8043 | 4.029 | 19.71 | 818 | 103.8 | 9.47 | 77 | 2.4 |  | 113.8802 | 4.006 | 18.99 | 816 | 86.8 | 8.03 | 177 | 0.6 |  | 113.6822 | 4.066 | 19.14 | 826 | 103.2 | 9.52 | 156 | 2.5 |  | 113.834 | 4.02 | 18.34 | 818 | 83.3 | 7.82 | 160 | 0.4 | 1.4 |  | 113.7713 | 4.039 | 17.59 | 824 | 87.6 | 8.34 | 131 | 1.9 |  | 113.7845 | 4.035 | 15.96 | 814 | 78.8 | 7.77 | 66 | 1.4 |  | 113.8406 | 4.018 | 15.37 | 814 | 64.5 | 6.44 | 219 | -0.2 |  | 113.8373 | 4.019 | 14.86 | 813 | 80.8 | 8.16 | 189 | 8.4 | 2.4 |  | 113.8307 | 4.021 | 13.86 | 801 | 50.4 | 5.19 | 191 | 2.6 | 0.4
110.4482 | 5.046 | 26.64 | 818 | 107.7 | 8.62 | 114 | 2.4 | 110.4152 | 5.056 | 27.49 | 813 | 114.4 | 9.02 | 201 | 2.3 | 110.5802 | 5.006 | 27.13 | 812 | 93.7 | 7.43 | 134 | 2 | 110.4845 | 5.035 | 27.85 | 830 | 92.5 | 7.24 | 121 | 6.2 | 110.5307 | 5.021 | 26.9 | 826 | 110.5 | 8.8 | 124 | 3.5 | 110.4845 | 5.035 | 26.15 | 815 | 110 | 8.88 | 161 | 4.1 | 113.8274 | 4.022 | 26.09 | 831 | 108.6 | 8.78 | 274 | 2.8 | 110.5538 | 5.014 | 26.22 | 824 | 123.2 | 9.94 | 100 | 5.7 | 110.5076 | 5.028 | 26.39 | 816 | 120.3 | 9.67 | 237 | 4.7 | 110.3789 | 5.067 | 26.58 | 825 | 107.7 | 8.63 | 202 | 7.2 | 110.5835 | 5.005 | 26.08 | 815 | 108.6 | 8.78 | 156 | 1.4 | 3001 |  | 110.4152 | 5.056 | 24.34 | 821 | 111.2 | 9.28 | 181 | 6.4 |  | 110.5274 | 5.022 | 23.34 | 823 | 125.5 | 10.67 | 181 | 4.9 |  | 110.4152 | 5.056 | 21.88 | 820 | 97.4 | 8.52 | 285 | 1.4 | 3019 |  | 110.5241 | 5.023 | 20.29 | 830 | 86.7 | 7.82 | 103 | 5.8 |  | 110.4218 | 5.054 | 19.71 | 818 | 103.8 | 9.47 | 77 | 2.1 |  | 110.5307 | 5.021 | 18.98 | 816 | 86.1 | 7.97 | 178 | 0.5 |  | 110.3261 | 5.083 | 19.07 | 826 | 102.5 | 9.48 | 156 | 2.3 |  | 110.5307 | 5.021 | 18.33 | 821 | 81.9 | 7.69 | 163 | -0.5 | 1.6 |  | 110.3756 | 5.068 | 17.58 | 823 | 87.9 | 8.37 | 130 | 2.1 |  | 110.3987 | 5.061 | 15.96 | 814 | 78.8 | 7.76 | 65 | 1.5 |  | 110.3723 | 5.069 | 15.36 | 814 | 63.7 | 6.36 | 218 | -0.5 |  | 110.5472 | 5.016 | 14.86 | 812 | 80.7 | 8.14 | 189 | 7.8 | 2.4 |  | 110.4977 | 5.031 | 13.87 | 801 | 50.2 | 5.18 | 191 | 2.9 | 0.4
107.1977 | 6.031 | 24.72 | 802 | 85 | 7.04 | 121 | 3.3 | 107.1812 | 6.036 | 25.22 | 796 | 81.8 | 6.71 | 211 | 3 | 107.2472 | 6.016 | 24.69 | 797 | 51 | 4.23 | 155 | 0.7 | 107.0789 | 6.067 | 25.16 | 814 | 20.7 | 1.7 | 146 | 3.6 | 107.2307 | 6.021 | 25.51 | 817 | 16.4 | 1.34 | 149 | 2 | 107.1647 | 6.041 | 26.07 | 816 | 106.9 | 8.65 | 163 | 3.8 | 110.5736 | 5.008 | 26.1 | 831 | 108.8 | 8.79 | 274 | 2.8 | 107.2703 | 6.009 | 26.03 | 825 | 118.3 | 9.57 | 103 | 5.7 | 107.1449 | 6.047 | 26.32 | 815 | 118 | 9.5 | 239 | 4.3 | 107.1383 | 6.049 | 26.29 | 825 | 86.7 | 6.98 | 206 | 8.5 | 107.2703 | 6.009 | 26.02 | 816 | 109.5 | 8.86 | 156 | 1.4 | 2867 |  | 107.267 | 6.01 | 24.28 | 821 | 108.9 | 9.1 | 182 | 6.1 |  | 107.2604 | 6.012 | 23.25 | 825 | 120.1 | 10.23 | 182 | 5.7 |  | 107.1482 | 6.046 | 21.87 | 820 | 96.6 | 8.45 | 285 | 1.4 | 2985 |  | 107.2142 | 6.026 | 20.3 | 830 | 87.2 | 7.87 | 102 | 6.2 |  | 107.2637 | 6.011 | 19.71 | 818 | 103.6 | 9.45 | 77 | 2.1 |  | 107.1614 | 6.042 | 18.98 | 816 | 86.3 | 7.99 | 178 | 0.3 |  | 107.1779 | 6.037 | 19.01 | 825 | 100 | 9.26 | 157 | 2.7 |  | 107.2109 | 6.027 | 18.32 | 821 | 81.6 | 7.66 | 163 | 0.5 | 1.5 |  | 107.1185 | 6.055 | 17.57 | 821 | 88.5 | 8.43 | 130 | 1.5 |  | 107.1086 | 6.058 | 15.96 | 814 | 78.9 | 7.77 | 64 | 1.7 |  | 107.0888 | 6.064 | 15.35 | 814 | 63.6 | 6.35 | 217 | 0.2 |  | 107.2142 | 6.026 | 14.86 | 812 | 80.6 | 8.13 | 189 | 8.2 | 2.4 |  | 107.1383 | 6.049 | 13.87 | 802 | 50.1 | 5.16 | 191 | 3.1 | 0.3
103.9043 | 7.029 | 20.63 | 787 | 15.7 | 1.4 | 144 | 3.1 | 103.934 | 7.02 | 21.55 | 780 | 17.1 | 1.51 | 224 | 2.5 | 103.9472 | 7.016 | 21.81 | 786 | 12.3 | 1.08 | 169 | 0.9 | 103.9241 | 7.023 | 22.46 | 801 | 2.8 | 0.24 | 137 | 3.9 | 103.9571 | 7.013 | 23.06 | 806 | 8.5 | 0.73 | 134 | 2.2 | 103.8977 | 7.031 | 23.96 | 805 | 35.8 | 3.01 | 181 | 2.9 | 107.2538 | 6.014 | 26.03 | 831 | 107.3 | 8.68 | 275 | 3 | 103.9571 | 7.013 | 24.93 | 825 | 50.7 | 4.18 | 122 | 4.4 | 103.8581 | 7.043 | 24.86 | 817 | 11.4 | 0.94 | 262 | 3.1 | 103.9505 | 7.015 | 23.32 | 816 | 2 | 0.17 | 156 | 4.7 | 103.8845 | 7.035 | 24.5 | 814 | 8.2 | 0.69 | 181 | 2.3 | 4950 |  | 103.934 | 7.02 | 24.22 | 820 | 105.5 | 8.82 | 184 | 6.1 |  | 103.8812 | 7.036 | 23.07 | 824 | 106.1 | 9.07 | 186 | 5.4 |  | 103.8977 | 7.031 | 21.85 | 819 | 98.7 | 8.63 | 285 | 1.4 | 2909 |  | 103.8647 | 7.041 | 20.29 | 830 | 87.2 | 7.87 | 102 | 5.6 |  | 103.8911 | 7.033 | 19.71 | 818 | 103.6 | 9.45 | 77 | 2.4 |  | 103.8977 | 7.031 | 18.98 | 816 | 86.2 | 7.99 | 179 | 0.8 |  | 103.736 | 7.08 | 18.98 | 825 | 98.9 | 9.16 | 157 | 2.2 |  | 103.8977 | 7.031 | 18.29 | 821 | 80.5 | 7.56 | 163 | 0.7 | 1.5 |  | 103.8284 | 7.052 | 17.57 | 821 | 89.3 | 8.51 | 130 | 1.9 |  | 103.9637 | 7.011 | 15.95 | 814 | 78.8 | 7.77 | 64 | 1.2 |  | 103.9835 | 7.005 | 15.34 | 814 | 63 | 6.29 | 216 | 0.5 |  | 103.8548 | 7.044 | 14.86 | 812 | 80.7 | 8.14 | 189 | 8.2 | 2.3 |  | 103.9472 | 7.016 | 13.87 | 801 | 50 | 5.16 | 191 | 2.8 | 0.4
100.6373 | 8.019 | 18.84 | 779 | 8.8 | 0.81 | 145 | 2.4 | 100.568 | 8.04 | 18.77 | 772 | 9.5 | 0.88 | 227 | 3.1 | 100.5449 | 8.047 | 20.15 | 779 | 6.7 | 0.61 | 171 | 2.4 | 100.5449 | 8.047 | 20.05 | 792 | 2.5 | 0.23 | 117 | 4.4 | 100.6439 | 8.017 | 19.75 | 800 | 6.6 | 0.61 | 94 | 2.9 | 100.6109 | 8.027 | 19.39 | 791 | 8.6 | 0.79 | 137 | 3.1 | 103.8944 | 7.032 | 24.66 | 827 | 31.9 | 2.64 | 306 | 2.6 | 100.6274 | 8.022 | 19.49 | 794 | 12.8 | 1.17 | 140 | 6 | 100.4987 | 8.061 | 20.08 | 793 | 8.4 | 0.76 | 265 | 6.3 | 100.4987 | 8.061 | 19.65 | 794 | 1.5 | 0.14 | 130 | 28 | 100.6538 | 8.014 | 19.99 | 786 | 1.9 | 0.17 | 119 | 2.9 | 6067 |  | 100.6043 | 8.029 | 18.81 | 788 | 3.7 | 0.34 | 216 | 33.8 |  | 100.5515 | 8.045 | 22.73 | 824 | 77.6 | 6.68 | 193 | 4.9 |  | 100.4954 | 8.062 | 21.76 | 819 | 94.3 | 8.26 | 286 | 1.4 | 2972 |  | 100.5746 | 8.038 | 20.29 | 830 | 87.1 | 7.85 | 101 | 6.1 |  | 100.6604 | 8.012 | 19.69 | 818 | 102.2 | 9.33 | 78 | 1.9 |  | 100.4459 | 8.077 | 18.97 | 816 | 85.8 | 7.95 | 179 | 0.6 |  | 100.5251 | 8.053 | 18.81 | 824 | 90.8 | 8.44 | 160 | 2.7 |  | 100.6505 | 8.015 | 18.24 | 820 | 78.7 | 7.39 | 165 | 0.5 | 1.6 |  | 100.6307 | 8.021 | 17.57 | 820 | 90.2 | 8.6 | 129 | 1.4 |  | 100.6043 | 8.029 | 15.95 | 814 | 78.8 | 7.77 | 63 | 1.9 |  | 100.502 | 8.06 | 15.32 | 813 | 63.1 | 6.31 | 216 | 0.2 |  | 100.6109 | 8.027 | 14.86 | 813 | 80.4 | 8.11 | 189 | 8.7 | 2.4 |  | 100.634 | 8.02 | 13.87 | 802 | 49.9 | 5.14 | 191 | 2.8 | 0.4
97.2317 | 9.051 | 17.07 | 777 | 7.4 | 0.71 | 147 | 2.6 | 97.2119 | 9.057 | 17.03 | 772 | 9.2 | 0.88 | 229 | 2.8 | 97.2581 | 9.043 | 17.06 | 773 | 7.6 | 0.74 | 174 | 1.3 | 97.2614 | 9.042 | 17.35 | 783 | 3 | 0.28 | 124 | 5.3 | 97.334 | 9.02 | 17.59 | 787 | 5.8 | 0.56 | 89 | 2.2 | 97.2911 | 9.033 | 17.45 | 783 | 6.3 | 0.6 | 126 | 2.1 | 100.6109 | 8.027 | 19.18 | 797 | 8.2 | 0.76 | 332 | 3.7 | 97.3076 | 9.028 | 16.85 | 785 | 7.1 | 0.69 | 117 | 9.6 | 97.2779 | 9.037 | 16.83 | 785 | 6 | 0.59 | 166 | 19.9 | 97.3043 | 9.029 | 17.09 | 786 | 1.6 | 0.15 | 56 | 44.9 | 97.2284 | 9.052 | 17.28 | 782 | 1.1 | 0.11 | 82 | 2.7 | 5770 |  | 97.2812 | 9.036 | 17.01 | 783 | 3.2 | 0.31 | 187 | 38.2 |  | 97.2878 | 9.034 | 18.68 | 789 | 4.3 | 0.4 | 179 | 31.2 |  | 97.2218 | 9.054 | 19.84 | 800 | 29.8 | 2.72 | 287 | 1.3 | 2776 |  | 97.2515 | 9.045 | 20.26 | 830 | 86.9 | 7.84 | 101 | 6 |  | 97.3439 | 9.017 | 19.54 | 818 | 91.8 | 8.4 | 82 | 2.3 |  | 97.3109 | 9.027 | 18.91 | 814 | 78 | 7.23 | 184 | 0.5 |  | 97.2746 | 9.038 | 18.74 | 824 | 89.7 | 8.35 | 160 | 2.2 |  | 97.3538 | 9.014 | 18.2 | 820 | 76.7 | 7.21 | 166 | 0.8 | 1.6 |  | 97.3604 | 9.012 | 17.55 | 820 | 90.4 | 8.62 | 129 | 2.3 |  | 97.3109 | 9.027 | 15.95 | 814 | 78.7 | 7.76 | 62 | 1.6 |  | 97.2845 | 9.035 | 15.32 | 812 | 63.2 | 6.32 | 215 | -0.2 |  | 97.2218 | 9.054 | 14.84 | 813 | 80.3 | 8.11 | 189 | 8 | 2.5 |  | 97.3538 | 9.014 | 13.87 | 802 | 49.7 | 5.13 | 191 | 3 | 0.4
94.0439 | 10.017 | 15.51 | 772 | 12.1 | 1.2 | 147 | 2.4 | 93.9548 | 10.044 | 15.51 | 769 | 21.6 | 2.15 | 229 | 4.4 | 94.0406 | 10.018 | 15.35 | 766 | 20.3 | 2.03 | 174 | 3.9 | 93.9383 | 10.049 | 15.41 | 781 | 2.6 | 0.26 | 113 | 15 | 94.0406 | 10.018 | 15.78 | 782 | 5.8 | 0.57 | 81 | 4.5 | 93.9416 | 10.048 | 15.66 | 784 | 5.1 | 0.51 | 74 | 16.3 | 97.3736 | 9.008 | 17.14 | 793 | 3.7 | 0.36 | 325 | 6 | 94.0505 | 10.015 | 15.78 | 778 | 5.8 | 0.57 | 84 | 16.1 | 93.9779 | 10.037 | 15.44 | 782 | 5.8 | 0.58 | 136 | 30.6 | 94.0307 | 10.021 | 15.48 | 778 | 1 | 0.1 | 3 | 47.4 | 94.0835 | 10.005 | 16.02 | 781 | 0.6 | 0.06 | 66 | 2.1 | 4343 |  | 94.0241 | 10.023 | 15.8 | 778 | 3.3 | 0.32 | 139 | 49.8 |  | 94.0175 | 10.025 | 16.29 | 782 | 1.5 | 0.15 | -44 | 45.6 |  | 93.9317 | 10.051 | 16.42 | 786 | 8.6 | 0.84 | 18 | 1 | 2081 |  | 93.8723 | 10.069 | 17.04 | 803 | 7.1 | 0.69 | -208 | 86.2 |  | 94.0472 | 10.016 | 18.49 | 806 | 26.4 | 2.47 | 112 | 3.2 |  | 94.0472 | 10.016 | 18.79 | 813 | 54.6 | 5.07 | 192 | 0.2 |  | 93.8987 | 10.061 | 18.47 | 822 | 61.1 | 5.71 | 170 | 2.2 |  | 93.9284 | 10.052 | 18.13 | 820 | 72.8 | 6.86 | 168 | 0.8 | 1.7 |  | 93.9086 | 10.058 | 17.5 | 820 | 88.7 | 8.46 | 131 | 1.8 |  | 93.9284 | 10.052 | 15.95 | 814 | 78.6 | 7.75 | 62 | 1.9 |  | 94.0868 | 10.004 | 15.32 | 814 | 63.3 | 6.33 | 215 | 0.3 |  | 94.0142 | 10.026 | 14.78 | 812 | 76.4 | 7.72 | 191 | 5.3 | 2.3 |  | 94.0472 | 10.016 | 13.87 | 801 | 49.6 | 5.12 | 191 | 3.1 | 0.4
90.7175 | 11.025 | 14.82 | 771 | 4 | 0.41 | 103 | 16 | 90.6977 | 11.031 | 14.82 | 771 | 4.2 | 0.43 | 136 | 20.9 | 90.668 | 11.04 | 14.67 | 766 | 3 | 0.3 | 77 | 15.6 | 90.7274 | 11.022 | 14.72 | 779 | 2.1 | 0.22 | 88 | 23.9 | 90.7043 | 11.029 | 14.72 | 782 | 5 | 0.51 | 53 | 14.1 | 90.7835 | 11.005 | 14.89 | 779 | 4.2 | 0.43 | 34 | 21.8 | 94.0934 | 10.002 | 15.58 | 785 | 2.3 | 0.23 | 287 | 11.2 | 90.668 | 11.04 | 14.82 | 778 | 4.8 | 0.48 | 27 | 22.2 | 90.6977 | 11.031 | 14.88 | 781 | 5.5 | 0.56 | 31 | 32.8 | 90.6416 | 11.048 | 14.94 | 777 | 0.9 | 0.1 | -89 | 50.6 | 90.7868 | 11.004 | 15.1 | 778 | 1 | 0.1 | -7 | 1.9 | 4008 |  | 90.668 | 11.04 | 14.85 | 775 | 2.9 | 0.29 | -100 | 38.8 |  | 90.734 | 11.02 | 15.36 | 778 | 1.4 | 0.14 | -168 | 44 |  | 90.6152 | 11.056 | 15.35 | 785 | 2.5 | 0.25 | -135 | 0.6 | 1361 |  | 90.6548 | 11.044 | 15.4 | 791 | 4.1 | 0.41 | -234 | 63.8 |  | 90.701 | 11.03 | 15.06 | 778 | 5.5 | 0.55 | -226 | 28.2 |  | 90.6812 | 11.036 | 16.73 | 789 | 6 | 0.58 | -137 | 28 |  | 90.6449 | 11.047 | 16.36 | 792 | 4.2 | 0.41 | -257 | 17.5 |  | 90.6317 | 11.051 | 18.05 | 819 | 69.1 | 6.52 | 171 | 0.8 | 1.7 |  | 90.6812 | 11.036 | 17.46 | 824 | 69.6 | 6.65 | 138 | 1.4 |  | 90.7043 | 11.029 | 15.95 | 814 | 78.5 | 7.74 | 62 | 1 |  | 90.6911 | 11.033 | 15.32 | 814 | 62.1 | 6.2 | 214 | 0.3 |  | 90.7373 | 11.019 | 14.7 | 812 | 72.3 | 7.32 | 192 | 4 | 2.2 |  | 90.7736 | 11.008 | 13.87 | 802 | 49.5 | 5.11 | 191 | 3.1 | 0.4
87.3053 | 12.059 | 14.51 | 772 | 2.2 | 0.23 | 52 | 16.2 | 87.3614 | 12.042 | 14.62 | 771 | 2.3 | 0.24 | 94 | 19.3 | 87.4571 | 12.013 | 14.43 | 766 | 2.4 | 0.24 | 64 | 15.6 | 87.3944 | 12.032 | 14.46 | 777 | 2.2 | 0.22 | -11 | 23 | 87.4109 | 12.027 | 14.51 | 779 | 4.5 | 0.46 | 27 | 15.3 | 87.4373 | 12.019 | 14.69 | 778 | 4.1 | 0.41 | -20 | 22 | 90.6812 | 11.036 | 14.83 | 785 | 1.8 | 0.18 | 224 | 15.7 | 87.4373 | 12.019 | 14.51 | 776 | 4.6 | 0.47 | 0 | 27.7 | 87.3812 | 12.036 | 14.63 | 780 | 5.3 | 0.53 | -73 | 31.6 | 87.2558 | 12.074 | 14.58 | 776 | 0.9 | 0.09 | -194 | 40.8 | 87.4901 | 12.003 | 14.77 | 776 | 0.9 | 0.09 | -146 | 1.8 | 3767 |  | 87.3944 | 12.032 | 14.56 | 774 | 3 | 0.3 | -202 | 28.4 |  | 87.4241 | 12.023 | 14.67 | 775 | 1.2 | 0.12 | -230 | 22.3 |  | 87.3185 | 12.055 | 14.89 | 784 | 1.8 | 0.18 | -173 | 0.5 | 1139 |  | 87.2624 | 12.072 | 14.73 | 789 | 2.9 | 0.3 | -248 | 37.2 |  | 87.4901 | 12.003 | 14.51 | 776 | 3.5 | 0.35 | -237 | 20.9 |  | 87.3416 | 12.048 | 15.19 | 783 | 3.6 | 0.36 | -171 | 18.7 |  | 87.2558 | 12.074 | 14.89 | 782 | 2.4 | 0.25 | -275 | 13.6 |  | 87.4307 | 12.021 | 17.87 | 817 | 60 | 5.69 | 178 | 0.9 | 1.6 |  | 87.3449 | 12.047 | 16.66 | 814 | 17 | 1.65 | 154 | 3.2 |  | 87.4571 | 12.013 | 15.96 | 814 | 78.5 | 7.74 | 61 | 1.1 |  | 87.4208 | 12.024 | 15.32 | 814 | 61.5 | 6.15 | 214 | 0 |  | 87.269 | 12.07 | 14.67 | 811 | 68.4 | 6.93 | 193 | 2.7 | 2 |  | 87.4472 | 12.016 | 13.86 | 808 | 50.3 | 5.19 | 191 | 2.8 | 0.4
84.0845 | 13.035 | 14.34 | 771 | 2 | 0.2 | 12 | 11.4 | 84.0911 | 13.033 | 14.52 | 771 | 1.6 | 0.16 | 31 | 14.9 | 84.0548 | 13.044 | 14.33 | 765 | 2.2 | 0.22 | -79 | 9.5 | 83.9327 | 13.081 | 14.36 | 777 | 1.4 | 0.14 | -156 | 18.3 | 84.1934 | 13.002 | 14.35 | 779 | 4.2 | 0.43 | -82 | 14.4 | 84.068 | 13.04 | 14.54 | 778 | 3.8 | 0.39 | -76 | 17.5 | 87.3977 | 12.031 | 14.47 | 782 | 1.4 | 0.15 | 145 | 20.8 | 84.1736 | 13.008 | 14.37 | 776 | 4.5 | 0.46 | -102 | 24.5 | 84.1571 | 13.013 | 14.5 | 780 | 5.1 | 0.51 | -111 | 20.6 | 83.9888 | 13.064 | 14.49 | 776 | 1 | 0.1 | -216 | 35.6 | 84.1934 | 13.002 | 14.59 | 775 | 0 | 0 | -192 | 1.7 | 3535 |  | 84.1802 | 13.006 | 14.39 | 774 | 2.9 | 0.3 | -222 | 19.9 |  | 83.9822 | 13.066 | 14.44 | 775 | 0.9 | 0.1 | -244 | 16.6 |  | 83.9558 | 13.074 | 14.66 | 785 | 1.4 | 0.15 | -202 | 0.5 | 1002 |  | 84.1472 | 13.016 | 14.55 | 788 | 1.9 | 0.19 | -252 | 28.1 |  | 84.2165 | 12.995 | 14.34 | 776 | 2.8 | 0.28 | -241 | 16.2 |  | 84.1076 | 13.028 | 14.74 | 777 | 3 | 0.3 | -186 | 13.2 |  | 84.101 | 13.03 | 14.61 | 776 | 2.3 | 0.23 | -285 | 12 |  | 83.9162 | 13.086 | 15.18 | 779 | 11.6 | 1.16 | -250 | 9.2 | 0.2 |  | 83.9987 | 13.061 | 15.27 | 795 | 5.9 | 0.59 | -227 | 5.4 |  | 84.1439 | 13.017 | 15.46 | 800 | 39 | 3.88 | 59 | 2.1 |  | 84.134 | 13.02 | 15.29 | 813 | 58.1 | 5.8 | 215 | 0.3 |  | 84.1076 | 13.028 | 14.64 | 809 | 65.4 | 6.63 | 194 | 2.1 | 1.9 |  | 84.1109 | 13.027 | 13.86 | 810 | 51.6 | 5.32 | 191 | 2.1 | 0.4
80.7581 | 14.043 | 14.27 | 770 | 1.5 | 0.15 | -67 | 5.2 | 80.8373 | 14.019 | 14.43 | 771 | 1.3 | 0.13 | -36 | 8 | 80.7812 | 14.036 | 14.26 | 765 | 2.2 | 0.22 | -148 | 5 | 80.8571 | 14.013 | 14.31 | 777 | 1.3 | 0.13 | -182 | 13.3 | 80.8307 | 14.021 | 14.29 | 778 | 4 | 0.41 | -170 | 9.5 | 80.7218 | 14.054 | 14.44 | 778 | 3.7 | 0.38 | -118 | 9.6 | 84.1802 | 13.006 | 14.37 | 782 | 1.3 | 0.14 | 30 | 16 | 80.8472 | 14.016 | 14.27 | 776 | 4.5 | 0.46 | -149 | 17.7 | 80.7185 | 14.055 | 14.37 | 781 | 4.7 | 0.48 | -136 | 8.6 | 80.6492 | 14.076 | 14.39 | 775 | 0.7 | 0.08 | -232 | 28.8 | 80.8835 | 14.005 | 14.51 | 776 | 0.1 | 0.02 | -208 | 2.1 | 4435 |  | 80.8736 | 14.008 | 14.27 | 776 | 2.7 | 0.28 | -230 | 15.7 |  | 80.8439 | 14.017 | 14.29 | 775 | 0.8 | 0.08 | -253 | 11.2 |  | 80.7614 | 14.042 | 14.55 | 786 | 1 | 0.1 | -206 | 0.4 | 811 |  | 80.8901 | 14.003 | 14.4 | 788 | 1.6 | 0.16 | -254 | 20.3 |  | 80.7977 | 14.031 | 14.19 | 775 | 2.4 | 0.25 | -247 | 12.2 |  | 80.6591 | 14.073 | 14.62 | 776 | 2.7 | 0.27 | -195 | 11.2 |  | 80.6294 | 14.082 | 14.43 | 775 | 1.9 | 0.2 | -287 | 10 |  | 80.6954 | 14.062 | 14.65 | 775 | 3.5 | 0.35 | -285 | 9.2 | 0 |  | 80.7713 | 14.039 | 14.55 | 786 | 4.6 | 0.47 | -254 | 5.4 |  | 80.7845 | 14.035 | 14.53 | 782 | 7.5 | 0.76 | -260 | 4.3 |  | 80.7482 | 14.046 | 15.09 | 800 | 9 | 0.9 | 107 | 1.9 |  | 80.7581 | 14.043 | 14.63 | 809 | 59.6 | 6.05 | 195 | 2.1 | 1.8 |  | 80.801 | 14.03 | 13.81 | 812 | 52.7 | 5.44 | 191 | 2.5 | 0.4
77.5538 | 15.014 | 14.23 | 770 | 1.4 | 0.15 | -119 | 3.5 | 77.435 | 15.05 | 14.38 | 770 | 1.3 | 0.13 | -73 | 4 | 77.5868 | 15.004 | 14.21 | 765 | 2 | 0.21 | -166 | 2.9 | 77.5439 | 15.017 | 14.26 | 776 | 1.2 | 0.13 | -199 | 8.7 | 77.4581 | 15.043 | 14.24 | 778 | 3.9 | 0.4 | -197 | 6.5 | 77.5604 | 15.012 | 14.38 | 778 | 3.8 | 0.38 | -131 | 6.3 | 80.8373 | 14.019 | 14.25 | 781 | 1.1 | 0.12 | -61 | 10.2 | 77.468 | 15.04 | 14.17 | 776 | 4.3 | 0.44 | -174 | 10.4 | 77.3657 | 15.071 | 14.32 | 780 | 4.6 | 0.47 | -151 | 6.3 | 77.4449 | 15.047 | 14.3 | 775 | 0.8 | 0.08 | -242 | 20.4 | 77.5703 | 15.009 | 14.4 | 775 | 0.3 | 0.03 | -226 | 2.1 | 4550 |  | 77.3096 | 15.088 | 14.14 | 775 | 2.7 | 0.28 | -240 | 10 |  | 77.3888 | 15.064 | 14.12 | 775 | 0.8 | 0.08 | -270 | 6.6 |  | 77.4614 | 15.042 | 14.41 | 786 | 1.4 | 0.14 | -219 | 0.5 | 982 |  | 77.5934 | 15.002 | 14.24 | 787 | 1.3 | 0.14 | -262 | 15 |  | 77.4713 | 15.039 | 14.07 | 775 | 2.3 | 0.23 | -252 | 9.7 |  | 77.3822 | 15.066 | 14.52 | 776 | 2.6 | 0.26 | -202 | 9.8 |  | 77.4152 | 15.056 | 14.28 | 774 | 1.9 | 0.19 | -292 | 7.7 |  | 77.5571 | 15.013 | 14.52 | 774 | 2.3 | 0.23 | -298 | 8.6 | 0 |  | 77.4548 | 15.044 | 14.35 | 781 | 2.7 | 0.28 | -272 | 5 |  | 77.5109 | 15.027 | 14.25 | 781 | 3.5 | 0.36 | -273 | 4.2 |  | 77.4383 | 15.049 | 14.95 | 796 | 6.7 | 0.68 | -87 | 1.6 |  | 77.4911 | 15.033 | 14.61 | 810 | 53.9 | 5.47 | 198 | 2.2 | 1.6 |  | 77.5208 | 15.024 | 13.77 | 812 | 53.3 | 5.51 | 191 | 2.5 | 0.4
74.2307 | 16.021 | 14.13 | 770 | 1.4 | 0.14 | -147 | 2.1 | 74.1218 | 16.054 | 14.29 | 771 | 1.3 | 0.13 | -99 | 2.6 | 74.2802 | 16.006 | 14.15 | 765 | 1.9 | 0.19 | -181 | 1.9 | 74.1416 | 16.048 | 14.18 | 777 | 1.2 | 0.13 | -212 | 5.6 | 74.267 | 16.01 | 14.15 | 778 | 3.8 | 0.39 | -210 | 3.9 | 74.2868 | 16.004 | 14.33 | 779 | 3.5 | 0.36 | -142 | 4.2 | 77.5274 | 15.022 | 14.17 | 782 | 1.1 | 0.12 | -105 | 6.2 | 74.2802 | 16.006 | 14.08 | 777 | 4.3 | 0.44 | -196 | 5.9 | 74.0657 | 16.071 | 14.26 | 780 | 4.4 | 0.45 | -168 | 5 | 74.1581 | 16.043 | 14.24 | 776 | 1.3 | 0.13 | -252 | 14.7 | 74.3033 | 15.999 | 14.31 | 777 | 0.1 | 0.01 | -242 | 2.4 | 5100 |  | 74.1548 | 16.044 | 14.04 | 774 | 2.6 | 0.27 | -254 | 6.7 |  | 74.0327 | 16.081 | 14.08 | 774 | 0.9 | 0.09 | -279 | 5.3 |  | 74.036 | 16.08 | 14.25 | 786 | 0.6 | 0.06 | -234 | 0.5 | 1105 |  | 74.2802 | 16.006 | 14.15 | 787 | 1.4 | 0.14 | -270 | 10.7 |  | 74.267 | 16.01 | 13.93 | 775 | 2.2 | 0.22 | -260 | 6.6 |  | 74.2967 | 16.001 | 14.41 | 776 | 3.1 | 0.31 | -215 | 6.8 |  | 74.0459 | 16.077 | 14.19 | 774 | 1.8 | 0.18 | -301 | 6.9 |  | 74.1911 | 16.033 | 14.45 | 774 | 1.5 | 0.15 | -310 | 7.6 | 0 |  | 74.1812 | 16.036 | 14.24 | 780 | 2.9 | 0.29 | -281 | 4.8 |  | 74.1713 | 16.039 | 14.09 | 780 | 2.7 | 0.28 | -278 | 4.3 |  | 74.0954 | 16.062 | 14.84 | 792 | 4.9 | 0.49 | -191 | 1.9 |  | 74.1284 | 16.052 | 14.57 | 808 | 32.2 | 3.27 | 201 | 2.4 | 1.5 |  | 74.267 | 16.01 | 13.74 | 813 | 54.3 | 5.61 | 190 | 2.6 | 0.4
70.9967 | 17.001 | 14.04 | 772 | 1.3 | 0.14 | -183 | 2.2 | 70.7921 | 17.063 | 14.25 | 772 | 1.2 | 0.13 | -126 | 2.6 | 70.9241 | 17.023 | 14.07 | 767 | 1.9 | 0.19 | -198 | 2 | 70.7063 | 17.089 | 14.13 | 779 | 1.2 | 0.12 | -223 | 5.7 | 70.8449 | 17.047 | 14.1 | 780 | 3.8 | 0.39 | -224 | 3.3 | 70.9835 | 17.005 | 14.3 | 778 | 3.4 | 0.35 | -153 | 3.9 | 74.2769 | 16.007 | 14.15 | 782 | 1.2 | 0.12 | -126 | 5 | 70.9802 | 17.006 | 14.01 | 777 | 4.4 | 0.46 | -212 | 4.1 | 70.7492 | 17.076 | 14.19 | 782 | 4.3 | 0.44 | -185 | 3.5 | 70.8581 | 17.043 | 14.17 | 776 | 0.8 | 0.08 | -261 | 10.4 | 70.8977 | 17.031 | 14.26 | 776 | 0.4 | 0.04 | -246 | 2.3 | 4819 |  | 70.9835 | 17.005 | 13.95 | 775 | 2.6 | 0.27 | -270 | 4 |  | 70.9241 | 17.023 | 14.03 | 774 | 0.9 | 0.1 | -279 | 3.9 |  | 70.8515 | 17.045 | 14.21 | 786 | 0.6 | 0.06 | -247 | 0.5 | 1025 |  | 70.9901 | 17.003 | 14.09 | 788 | 1.3 | 0.14 | -274 | 8.9 |  | 70.9967 | 17.001 | 13.89 | 775 | 2 | 0.21 | -265 | 4.6 |  | 70.7921 | 17.063 | 14.32 | 775 | 2.6 | 0.26 | -219 | 5.5 |  | 70.9604 | 17.012 | 14.1 | 774 | 1.7 | 0.18 | -308 | 4.5 |  | 70.934 | 17.02 | 14.4 | 774 | 1.2 | 0.12 | -317 | 7 | 0 |  | 70.8944 | 17.032 | 14.15 | 781 | 1.7 | 0.18 | -290 | 3.8 |  | 70.8614 | 17.042 | 13.97 | 781 | 2.5 | 0.26 | -284 | 3.9 |  | 70.8647 | 17.041 | 14.66 | 785 | 3.7 | 0.37 | -242 | 1.7 |  | 70.8581 | 17.043 | 14.53 | 806 | 13.7 | 1.39 | 203 | 2.3 | 1.4 |  | 70.967 | 17.01 | 13.74 | 813 | 54.6 | 5.64 | 190 | 2.6 | 0.4
67.667 | 18.01 | 13.99 | 772 | 1.3 | 0.13 | -195 | 2.8 | 67.568 | 18.04 | 14.17 | 772 | 0.8 | 0.08 | -148 | 2.2 | 67.6571 | 18.013 | 13.98 | 767 | 1.8 | 0.19 | -216 | 1.8 | 67.5878 | 18.034 | 14.02 | 779 | 1.1 | 0.12 | -239 | 4.5 | 67.502 | 18.06 | 14.01 | 780 | 3.8 | 0.39 | -236 | 2.2 | 67.6109 | 18.027 | 14.22 | 779 | 3.3 | 0.33 | -165 | 3.2 | 70.9703 | 17.009 | 14.09 | 784 | 1.1 | 0.11 | -155 | 3.8 | 67.6835 | 18.005 | 13.96 | 777 | 4.3 | 0.44 | -227 | 3.2 | 67.5086 | 18.058 | 14.13 | 782 | 4.2 | 0.43 | -201 | 2.4 | 67.5713 | 18.039 | 14.03 | 777 | 0.7 | 0.08 | -278 | 5.5 | 67.6142 | 18.026 | 14.21 | 777 | 0.3 | 0.03 | -250 | 2.2 | 4572 |  |  |  | Population | 18 |  | 18 | [5 empty] | Population | 18 |  | 18 | [5 empty] | Population | 18 |  | 18 |  |  |  |  | 67.6472 | 18.016 | 14.06 | 788 | 1.3 | 0.14 | -277 | 7.9 |  |  |  | Population | 18 |  | 18 | [5 empty] | Population | 18 |  | 18 | [5 empty] | Population | 18 |  | 18 |  |  |  | 67.6142 | 18.026 | 14.36 | 775 | 1 | 0.1 | -327 | 6.5 | 0 |  |  |  | Population | 18 |  | 18 |  |  |  | 67.6109 | 18.027 | 13.95 | 781 | 2.7 | 0.28 | -286 | 3.7 |  |  |  | Population | 18 |  | 18 |  |  |  | 67.5713 | 18.039 | 14.52 | 805 | 7.7 | 0.78 | 204 | 2.3 | 1.3 |  | 67.667 | 18.01 | 13.74 | 813 | 54.6 | 5.65 | 191 | 2.5 | 0.4
64.3472 | 19.016 | 13.95 | 772 | 1.6 | 0.16 | -204 | 2.3 | 64.2515 | 19.045 | 14.11 | 773 | 1.2 | 0.13 | -169 | 2.7 | 64.3901 | 19.003 | 13.93 | 767 | 1.7 | 0.18 | -230 | 1.6 | 64.3538 | 19.014 | 14 | 779 | 1.1 | 0.12 | -248 | 4.9 | 64.268 | 19.04 | 13.96 | 780 | 3.8 | 0.39 | -246 | 2.9 | 64.2581 | 19.043 | 14.14 | 779 | 3.2 | 0.33 | -178 | 2.4 | 67.6571 | 18.013 | 14.05 | 783 | 1 | 0.1 | -174 | 3.5 | 64.3901 | 19.003 | 13.92 | 777 | 4.4 | 0.45 | -241 | 2.7 | 64.3538 | 19.014 | 14.12 | 782 | 4.1 | 0.43 | -210 | 2.5 | 64.2086 | 19.058 | 13.97 | 777 | 0.7 | 0.07 | -288 | 4.1 | 64.2944 | 19.032 | 14.17 | 778 | -0.2 | -0.02 | -258 | 3.4 | 7174 | [31 empty] | Population | 19 |  | 19 | [32 empty] | Population | 19 |  | 19 | [15 empty] | Population | 19 |  | 19 | [14 empty] | Population | 19 |  | 19 | [6 empty] | Population | 19 |  | 19
|  | Population | 20 |  | 20 |  |  | 60.902 | 20.06 | 14.08 | 773 | 1.3 | 0.14 | -184 | 2.4 |  |  | Population | 20 |  | 20 |  |  |  |  | Population | 20 |  | 20 |  |  | 60.9614 | 20.042 | 13.91 | 781 | 3.8 | 0.39 | -258 | 3.3 |  |  | Population | 20 |  | 20 |  |  | 64.3439 | 19.017 | 13.97 | 783 | 0.9 | 0.09 | -193 | 2.8 |  |  | Population | 20 |  | 20 |  |  |  |  | Population | 20 |  | 20 |  |  |  |  | Population | 20 |  | 20 |  |  |  |  | Population | 20 |  | 20
[10 empty] | Population | 21 |  | 21 | [20 empty] | Population | 21 |  | 21 | [12 empty] | Population | 21 |  | 21

## pH Data
San Diego Water Department
Otay Reservoir
pH Data
2005
Date | 2005-01-06 |  | Date | 2005-01-13 |  | Date | 2005-01-20 |  | Date | 2005-01-26 |  | Date | 2005-02-03 |  | Date | 2005-02-10 |  | Date | 2005-02-14 |  | Date | 2005-02-24 |  | Date | 2005-03-03 |  | Date | 2005-03-10 |  | Date | 2005-03-17 |  | Date | 2005-03-21 |  | Date | 2005-03-28 |  | Date | 2005-04-07 |  | Date | 2005-04-14 |  | Date | 2005-04-18 |  | Date | 2005-04-26 |  | Date | 2005-05-05 |  | Date | 2005-05-11 |  | Date | 2005-05-16 |  | Date | 2005-05-25 |  | Date | 2005-06-02 |  | Date | 2005-06-09 |  | Date | 2005-06-15 |  | Date | 2005-06-22 |  | Date | 2005-06-28 |  | Date | 2005-07-07 |  | Date | 2005-07-14 |  | Date | 2005-07-19 |  | Date | 2005-07-26 |  | Date | 2005-08-04 |  | Date | 2005-08-10 |  | Date | 2005-08-17 |  | Date | 2005-08-24 |  | Date | 2005-09-01 |  | Date | 2005-09-08 |  | Date | 2005-09-15 |  | Date | 2005-09-21 |  | Date | 2005-09-29 |  | Date | 2005-10-06 |  | Date | 2005-10-13 |  | Date | 2005-10-19 |  | Date | 2005-10-25 |  | Date | 2005-11-02 |  | Date | 2005-11-10 |  | Date | 2005-11-14 |  | Date | 2005-12-01 |  | Date | 2005-12-08
Gauge | Depth | pH | Gauge | Depth | pH | Gauge | Depth | pH | Gauge | Depth | pH | Gauge | Depth | pH | Gauge | Depth | pH | Gauge | Depth | pH | Gauge | Depth | pH | Gauge | Depth | pH | Gauge | Depth | pH | Gauge | Depth | pH | Gauge | Depth | pH | Gauge | Depth | pH | Gauge | Depth | pH | Gauge | Depth | pH | Gauge | Depth | pH | Gauge | Depth | pH | Gauge | Depth | pH | Gauge | Depth | pH | Gauge | Depth | pH | Gauge | Depth | pH | Gauge | Depth | pH | Gauge | Depth | pH | Gauge | Depth | pH | Gauge | Depth | pH | Gauge | Depth | pH | Gauge | Depth | pH | Gauge | Depth | pH | Gauge | Depth | pH | Gauge | Depth | pH | Gauge | Depth | pH | Gauge | Depth | pH | Gauge | Depth | pH | Gauge | Depth | pH | Gauge | Depth | pH | Gauge | Depth | pH | Gauge | Depth | pH | Gauge | Depth | pH | Gauge | Depth | pH | Gauge | Depth | pH | Gauge | Depth | pH | Gauge | Depth | pH | Gauge | Depth | pH | Gauge | Depth | pH | Gauge | Depth | pH | Gauge | Depth | pH | Gauge | Depth | pH | Gauge | Depth | pH
feet | meters | units | feet | meters | units | feet | meters | units | feet | meters | units | feet | meters | units | feet | meters | units | feet | meters | units | feet | meters | units | feet | meters | units | feet | meters | units | feet | meters | units | feet | meters | units | feet | meters | units | feet | meters | units | feet | meters | units | feet | meters | units | feet | meters | units | feet | meters | units | feet | meters | units | feet | meters | units | feet | meters | units | feet | meters | units | feet | meters | units | feet | meters | units | feet | meters | units | feet | meters | units | feet | meters | units | feet | meters | units | feet | meters | units | feet | meters | units | feet | meters | units | feet | meters | units | feet | meters | units | feet | meters | units | feet | meters | units | feet | meters | units | feet | meters | units | feet | meters | units | feet | meters | units | feet | meters | units | feet | meters | units | feet | meters | units | feet | meters | units | feet | meters | units | feet | meters | units | feet | meters | units | feet | meters | units | feet | meters | units
124.2839 | 0.217 | 7.93 | 124.1585 | 0.255 | 7.45 | 124.2839 | 0.217 | 8.23 | 124.2872 | 0.216 | 8.65 | 124.274 | 0.22 | 8.25 | 124.2806 | 0.218 | 8.28 | 124.1123 | 0.269 | 7.78 | 124.3169 | 0.207 | 8.08 | 124.2773 | 0.219 | 8.38 | 124.2443 | 0.229 | 8.45 | 124.3136 | 0.208 | 8.84 | 124.34 | 0.2 | 7.08 | 124.2047 | 0.241 | 8.44 | 124.3202 | 0.206 | 8.7 | 124.3334 | 0.202 | 8.68 | 124.3004 | 0.212 | 8.8 | 124.1552 | 0.256 | 8.4 | 124.2509 | 0.227 | 8.42 | 124.3532 | 0.196 | 8.6 | 124.1288 | 0.264 | 8.74 | 124.2146 | 0.238 | 8.97 | 124.1915 | 0.245 | 8.64 | 124.1222 | 0.266 | 8.44 | 124.307 | 0.21 | 8.36 | 124.2212 | 0.236 | 8.4 | 124.3004 | 0.212 | 8.28 | 124.3037 | 0.211 | 8.49 | 124.868 | 0.04 | 8.54 | 124.2674 | 0.222 | 8.64 | 124.2509 | 0.227 | 8.54 | 124.241 | 0.23 | 8.55 | 124.3268 | 0.204 | 8.57 | 124.3004 | 0.212 | 8.49 | 124.2773 | 0.219 | 8.46 | 124.1948 | 0.244 | 8.61 | 124.3895 | 0.185 | 8.52 | 124.2938 | 0.214 | 8.34 | 124.5017 | 0.151 | 8.34 | 124.2509 | 0.227 | 8.54 | 124.2905 | 0.215 | 8.56 | 124.2344 | 0.232 | 8.25 | 124.3037 | 0.211 | 8.16 | 124.2938 | 0.214 | 7.92 | 124.208 | 0.24 | 8.36 | 124.2179 | 0.237 | 8.09 | 124.1222 | 0.266 | 7.99 | 124.0034 | 0.302 | 7.93 | 124.1981 | 0.243 | 7.87
121.5548 | 1.044 | 7.92 | 121.832 | 0.96 | 7.79 | 121.5779 | 1.037 | 8.21 | 121.6505 | 1.015 | 8.58 | 121.5086 | 1.058 | 8.26 | 121.6439 | 1.017 | 8.27 | 121.6637 | 1.011 | 8.06 | 121.634 | 1.02 | 8.04 | 121.6043 | 1.029 | 8.38 | 121.6241 | 1.023 | 8.43 | 121.2809 | 1.127 | 8.85 | 121.7066 | 0.998 | 7.79 | 124.1948 | 0.244 | 8.46 | 121.6472 | 1.016 | 8.69 | 121.6835 | 1.005 | 8.68 | 121.634 | 1.02 | 8.8 | 121.6208 | 1.024 | 8.47 | 121.6175 | 1.025 | 8.43 | 121.667 | 1.01 | 8.6 | 121.469 | 1.07 | 8.76 | 121.3733 | 1.099 | 8.98 | 121.5383 | 1.049 | 8.65 | 121.5416 | 1.048 | 8.43 | 121.5548 | 1.044 | 8.36 | 121.6439 | 1.017 | 8.4 | 121.5581 | 1.043 | 8.36 | 124.6073 | 0.119 | 8.53 | 121.6802 | 1.006 | 8.53 | 121.6274 | 1.022 | 8.64 | 121.3898 | 1.094 | 8.54 | 121.4756 | 1.068 | 8.55 | 121.4426 | 1.078 | 8.57 | 121.6043 | 1.029 | 8.54 | 121.4492 | 1.076 | 8.46 | 121.535 | 1.05 | 8.61 | 121.4459 | 1.077 | 8.53 | 121.6703 | 1.009 | 8.34 | 121.6241 | 1.023 | 8.36 | 121.4723 | 1.069 | 8.54 | 121.5614 | 1.042 | 8.57 | 121.6175 | 1.025 | 8.25 | 121.6604 | 1.012 | 8.16 | 121.6406 | 1.018 | 7.92 | 121.6109 | 1.027 | 8.36 | 121.6505 | 1.015 | 8.08 | 121.5449 | 1.047 | 7.97 | 121.5152 | 1.056 | 7.74 | 124.1882 | 0.246 | 7.84
118.3901 | 2.003 | 7.91 | 118.3736 | 2.008 | 7.82 | 118.2812 | 2.036 | 8.21 | 118.3835 | 2.005 | 8.55 | 118.1426 | 2.078 | 8.26 | 118.301 | 2.03 | 8.26 | 118.235 | 2.05 | 8.04 | 118.169 | 2.07 | 8.03 | 118.1921 | 2.063 | 8.24 | 118.3604 | 2.012 | 8.39 | 118.169 | 2.07 | 8.84 | 118.3802 | 2.006 | 7.94 | 121.6901 | 1.003 | 8.46 | 118.2878 | 2.034 | 8.69 | 118.3406 | 2.018 | 8.68 | 118.4066 | 1.998 | 8.53 | 118.3043 | 2.029 | 8.49 | 118.3967 | 2.001 | 8.04 | 118.3307 | 2.021 | 8.61 | 118.1294 | 2.082 | 8.69 | 118.3109 | 2.027 | 8.98 | 118.2548 | 2.044 | 8.63 | 118.3307 | 2.021 | 8.42 | 118.3637 | 2.011 | 8.36 | 118.202 | 2.06 | 8.39 | 118.3835 | 2.005 | 8.37 | 124.3268 | 0.204 | 8.55 | 118.3604 | 2.012 | 8.53 | 118.2911 | 2.033 | 8.64 | 118.2482 | 2.046 | 8.56 | 118.1624 | 2.072 | 8.53 | 118.3307 | 2.021 | 8.58 | 118.3241 | 2.023 | 8.54 | 118.1426 | 2.078 | 8.46 | 118.3538 | 2.014 | 8.61 | 118.3868 | 2.004 | 8.53 | 118.2581 | 2.043 | 8.34 | 118.4 | 2 | 8.36 | 118.334 | 2.02 | 8.54 | 118.3472 | 2.016 | 8.57 | 118.3175 | 2.025 | 8.25 | 118.103 | 2.09 | 8.16 | 118.268 | 2.04 | 7.93 | 118.2647 | 2.041 | 8.36 | 118.3571 | 2.013 | 8.08 | 118.3604 | 2.012 | 7.97 | 118.1921 | 2.063 | 7.72 | 121.5416 | 1.048 | 7.81
115.067 | 3.01 | 7.91 | 115.0571 | 3.013 | 7.84 | 114.9845 | 3.035 | 8.21 | 115.2419 | 2.957 | 8.32 | 114.8723 | 3.069 | 8.26 | 114.8789 | 3.067 | 8.25 | 114.8591 | 3.073 | 8.03 | 114.9647 | 3.041 | 8.02 | 115.0505 | 3.015 | 7.95 | 114.8723 | 3.069 | 8.35 | 114.8657 | 3.071 | 8.83 | 115.0637 | 3.011 | 8 | 118.3043 | 2.029 | 8.45 | 114.9944 | 3.032 | 8.68 | 114.9812 | 3.036 | 8.68 | 114.8789 | 3.067 | 8.02 | 114.9086 | 3.058 | 8.48 | 115.001 | 3.03 | 7.83 | 115.0868 | 3.004 | 8.6 | 114.9251 | 3.053 | 8.36 | 115.0307 | 3.021 | 8.97 | 115.0571 | 3.013 | 8.28 | 115.0736 | 3.008 | 8.23 | 115.0571 | 3.013 | 8.35 | 115.0043 | 3.029 | 8.37 | 115.0076 | 3.028 | 8.38 | 121.6868 | 1.004 | 8.54 | 115.0868 | 3.004 | 8.53 | 115.034 | 3.02 | 8.63 | 114.7898 | 3.094 | 8.42 | 115.0109 | 3.027 | 8.53 | 115.0241 | 3.023 | 8.56 | 115.0208 | 3.024 | 8.54 | 114.9482 | 3.046 | 8.45 | 114.8492 | 3.076 | 8.61 | 115.0901 | 3.003 | 8.53 | 115.0109 | 3.027 | 8.34 | 115.0901 | 3.003 | 8.36 | 114.9878 | 3.034 | 8.53 | 114.9746 | 3.038 | 8.57 | 114.7964 | 3.092 | 8.25 | 114.9218 | 3.054 | 8.16 | 115.0868 | 3.004 | 7.93 | 114.8723 | 3.069 | 8.36 | 115.0802 | 3.006 | 8.08 | 114.9977 | 3.031 | 7.94 | 114.9053 | 3.059 | 7.71 | 118.1921 | 2.063 | 7.8
111.6449 | 4.047 | 7.91 | 111.7604 | 4.012 | 7.86 | 111.7637 | 4.011 | 8.1 | 111.7934 | 4.002 | 7.93 | 111.7571 | 4.013 | 8.26 | 111.8 | 4 | 8.23 | 111.4964 | 4.092 | 8.03 | 111.7208 | 4.024 | 8.01 | 111.6317 | 4.051 | 7.86 | 111.7472 | 4.016 | 8.32 | 111.6977 | 4.031 | 8.63 | 111.7439 | 4.017 | 8.06 | 114.9944 | 3.032 | 8.44 | 111.7406 | 4.018 | 8.55 | 111.7538 | 4.014 | 8.68 | 111.6416 | 4.048 | 7.75 | 111.7637 | 4.011 | 8.44 | 111.6746 | 4.038 | 7.75 | 111.7175 | 4.025 | 8.54 | 111.5492 | 4.076 | 7.95 | 111.5921 | 4.063 | 8.33 | 111.7406 | 4.018 | 7.73 | 111.6317 | 4.051 | 7.78 | 111.569 | 4.07 | 8.01 | 111.5624 | 4.072 | 8.3 | 111.7505 | 4.015 | 8.35 | 118.4165 | 1.995 | 8.54 | 111.7175 | 4.025 | 8.52 | 111.734 | 4.02 | 8.57 | 111.6878 | 4.034 | 8.29 | 111.7175 | 4.025 | 8.52 | 111.7604 | 4.012 | 8.53 | 111.7769 | 4.007 | 8.54 | 111.7472 | 4.016 | 8.45 | 111.6581 | 4.043 | 8.6 | 111.635 | 4.05 | 8.54 | 111.7043 | 4.029 | 8.34 | 111.7736 | 4.008 | 8.36 | 111.7208 | 4.024 | 8.54 | 111.6944 | 4.032 | 8.57 | 111.635 | 4.05 | 8.25 | 111.7604 | 4.012 | 8.16 | 111.7505 | 4.015 | 7.93 | 111.7571 | 4.013 | 8.34 | 111.7637 | 4.011 | 8.08 | 111.701 | 4.03 | 7.96 | 111.7472 | 4.016 | 7.7 | 114.7304 | 3.112 | 7.79
108.4901 | 5.003 | 7.9 | 108.5 | 5 | 7.86 | 108.3812 | 5.036 | 8.01 | 108.3779 | 5.037 | 7.76 | 108.3944 | 5.032 | 8.25 | 108.4901 | 5.003 | 8.21 | 108.2756 | 5.068 | 7.98 | 108.467 | 5.01 | 8.01 | 108.2657 | 5.071 | 7.83 | 108.3581 | 5.043 | 8.05 | 108.3977 | 5.031 | 8.04 | 108.4538 | 5.014 | 7.85 | 111.668 | 4.04 | 8.21 | 108.3086 | 5.058 | 8.17 | 108.3746 | 5.038 | 8.66 | 108.2987 | 5.061 | 7.54 | 108.4835 | 5.005 | 8.44 | 108.4604 | 5.012 | 7.64 | 108.3746 | 5.038 | 8.38 | 108.2459 | 5.077 | 7.67 | 108.2393 | 5.079 | 7.55 | 108.4307 | 5.021 | 7.55 | 108.4076 | 5.028 | 7.42 | 108.4241 | 5.023 | 7.9 | 108.2261 | 5.083 | 8.07 | 108.4901 | 5.003 | 7.77 | 115.1 | 3 | 8.54 | 108.5 | 5 | 8.28 | 108.4406 | 5.018 | 7.67 | 108.3284 | 5.052 | 7.53 | 108.4076 | 5.028 | 7.71 | 108.4901 | 5.003 | 8.36 | 108.4637 | 5.011 | 8.54 | 108.2888 | 5.064 | 8.44 | 108.4109 | 5.027 | 8.59 | 108.2426 | 5.078 | 8.54 | 108.4802 | 5.006 | 8.35 | 108.3581 | 5.043 | 8.35 | 108.4472 | 5.016 | 8.44 | 108.4307 | 5.021 | 8.54 | 108.3152 | 5.056 | 8.25 | 108.4241 | 5.023 | 8.16 | 108.3317 | 5.051 | 7.93 | 108.2492 | 5.076 | 8.33 | 108.4901 | 5.003 | 8.07 | 108.4076 | 5.028 | 7.95 | 108.401 | 5.03 | 7.7 | 111.7802 | 4.006 | 7.8
105.1736 | 6.008 | 7.9 | 105.134 | 6.02 | 7.85 | 105.1274 | 6.022 | 7.91 | 105.0746 | 6.038 | 7.7 | 104.969 | 6.07 | 8.24 | 105.1505 | 6.015 | 8.16 | 104.9096 | 6.088 | 7.92 | 105.1901 | 6.003 | 8 | 105.0449 | 6.047 | 7.79 | 105.0218 | 6.054 | 7.74 | 105.0614 | 6.042 | 7.58 | 105.1472 | 6.016 | 7.58 | 108.4439 | 5.017 | 8.17 | 104.8799 | 6.097 | 7.88 | 105.1472 | 6.016 | 8.18 | 105.1736 | 6.008 | 7.4 | 105.1934 | 6.002 | 8.42 | 105.1472 | 6.016 | 7.48 | 105.1868 | 6.004 | 7.97 | 104.9756 | 6.068 | 7.45 | 105.1274 | 6.022 | 7.48 | 105.1076 | 6.028 | 7.42 | 105.0878 | 6.034 | 7.33 | 105.035 | 6.05 | 7.61 | 105.0515 | 6.045 | 7.44 | 105.1571 | 6.013 | 7.45 | 111.635 | 4.05 | 8.49 | 105.134 | 6.02 | 7.42 | 105.0581 | 6.043 | 7.41 | 105.1043 | 6.029 | 7.35 | 105.0119 | 6.057 | 7.42 | 105.0218 | 6.054 | 7.44 | 105.1109 | 6.027 | 8.5 | 104.9855 | 6.065 | 7.87 | 105.1208 | 6.024 | 7.77 | 105.1901 | 6.003 | 8.24 | 105.1241 | 6.023 | 8.35 | 105.1835 | 6.005 | 8.35 | 105.1736 | 6.008 | 8.38 | 105.1043 | 6.029 | 8.48 | 104.9888 | 6.064 | 8.25 | 105.0218 | 6.054 | 8.15 | 105.0515 | 6.045 | 7.93 | 105.1736 | 6.008 | 8.33 | 105.1703 | 6.009 | 8.07 | 105.0614 | 6.042 | 7.95 | 105.0647 | 6.041 | 7.65 | 108.4703 | 5.009 | 7.8
101.8835 | 7.005 | 7.9 | 101.8109 | 7.027 | 7.85 | 101.7845 | 7.035 | 7.88 | 101.7713 | 7.039 | 7.69 | 101.7218 | 7.054 | 8.23 | 101.9396 | 6.988 | 8.11 | 101.8076 | 7.028 | 7.89 | 101.8208 | 7.024 | 7.99 | 101.6855 | 7.065 | 7.81 | 101.7218 | 7.054 | 7.7 | 101.7713 | 7.039 | 7.56 | 101.801 | 7.03 | 7.47 | 105.0515 | 6.045 | 8 | 101.7911 | 7.033 | 7.69 | 101.834 | 7.02 | 7.61 | 101.8307 | 7.021 | 7.32 | 101.7911 | 7.033 | 7.65 | 101.8175 | 7.025 | 7.37 | 101.8637 | 7.011 | 7.46 | 101.6954 | 7.062 | 7.4 | 101.7482 | 7.046 | 7.42 | 101.8769 | 7.007 | 7.41 | 101.8373 | 7.019 | 7.33 | 101.6327 | 7.081 | 7.43 | 101.7845 | 7.035 | 7.36 | 101.7977 | 7.031 | 7.33 | 108.4769 | 5.007 | 7.84 | 101.8241 | 7.023 | 7.32 | 101.8505 | 7.015 | 7.34 | 101.8868 | 7.004 | 7.26 | 101.7284 | 7.052 | 7.35 | 101.8208 | 7.024 | 7.37 | 101.7911 | 7.033 | 7.5 | 101.8274 | 7.022 | 7.26 | 101.8241 | 7.023 | 7.36 | 101.8604 | 7.012 | 7.44 | 101.8208 | 7.024 | 8.34 | 101.8604 | 7.012 | 8.25 | 101.8307 | 7.021 | 8.18 | 101.7977 | 7.031 | 7.97 | 101.669 | 7.07 | 8.25 | 101.8868 | 7.004 | 8.15 | 101.7383 | 7.049 | 7.93 | 101.7878 | 7.034 | 8.28 | 101.8736 | 7.008 | 8.07 | 101.8736 | 7.008 | 7.94 | 101.8736 | 7.008 | 7.62 | 105.1505 | 6.015 | 7.79
98.5703 | 8.009 | 7.9 | 98.5967 | 8.001 | 7.84 | 98.5406 | 8.018 | 7.87 | 98.4086 | 8.058 | 7.66 | 98.4614 | 8.042 | 8.21 | 98.5373 | 8.019 | 8.07 | 98.2865 | 8.095 | 7.88 | 98.5868 | 8.004 | 7.99 | 98.3591 | 8.073 | 7.81 | 98.4317 | 8.051 | 7.69 | 98.534 | 8.02 | 7.55 | 98.5703 | 8.009 | 7.45 | 101.768 | 7.04 | 7.74 | 98.5373 | 8.019 | 7.59 | 98.5505 | 8.015 | 7.44 | 98.4911 | 8.033 | 7.29 | 98.5142 | 8.026 | 7.39 | 98.5076 | 8.028 | 7.35 | 98.5505 | 8.015 | 7.43 | 98.4911 | 8.033 | 7.35 | 98.4317 | 8.051 | 7.38 | 98.5208 | 8.024 | 7.38 | 98.4581 | 8.043 | 7.32 | 98.4647 | 8.041 | 7.39 | 98.5175 | 8.025 | 7.36 | 98.5703 | 8.009 | 7.28 | 105.2165 | 5.995 | 7.54 | 98.5406 | 8.018 | 7.26 | 98.501 | 8.03 | 7.31 | 98.3096 | 8.088 | 7.19 | 98.3459 | 8.077 | 7.3 | 98.5505 | 8.015 | 7.31 | 98.4977 | 8.031 | 7.44 | 98.5769 | 8.007 | 7.24 | 98.4911 | 8.033 | 7.34 | 98.5538 | 8.014 | 7.29 | 98.4845 | 8.035 | 7.38 | 98.5571 | 8.013 | 7.49 | 98.4779 | 8.037 | 7.43 | 98.5571 | 8.013 | 7.48 | 98.5076 | 8.028 | 8.24 | 98.5934 | 8.002 | 8.15 | 98.4977 | 8.031 | 7.91 | 98.4845 | 8.035 | 8.17 | 98.5835 | 8.005 | 8.07 | 98.3822 | 8.066 | 7.95 | 98.4911 | 8.033 | 7.62 | 101.6228 | 7.084 | 7.79
95.2835 | 9.005 | 7.9 | 95.1812 | 9.036 | 7.83 | 95.3231 | 8.993 | 7.86 | 95.2703 | 9.009 | 7.66 | 95.1779 | 9.037 | 8.21 | 95.2637 | 9.011 | 8.04 | 95.135 | 9.05 | 7.88 | 95.2406 | 9.018 | 7.97 | 95.1251 | 9.053 | 7.81 | 95.0987 | 9.061 | 7.69 | 95.2274 | 9.022 | 7.56 | 95.267 | 9.01 | 7.44 | 98.468 | 8.04 | 7.61 | 95.1218 | 9.054 | 7.51 | 95.2043 | 9.029 | 7.37 | 95.2307 | 9.021 | 7.26 | 95.168 | 9.04 | 7.27 | 95.1449 | 9.047 | 7.31 | 95.2472 | 9.016 | 7.38 | 95.2604 | 9.012 | 7.31 | 95.1317 | 9.051 | 7.35 | 95.2439 | 9.017 | 7.36 | 95.1581 | 9.043 | 7.31 | 95.0492 | 9.076 | 7.38 | 95.2373 | 9.019 | 7.36 | 95.1944 | 9.032 | 7.26 | 101.8274 | 7.022 | 7.4 | 95.2307 | 9.021 | 7.36 | 95.1416 | 9.048 | 7.32 | 95.0756 | 9.068 | 7.22 | 95.2472 | 9.016 | 7.27 | 95.0327 | 9.081 | 7.33 | 95.1383 | 9.049 | 7.38 | 95.2703 | 9.009 | 7.2 | 95.0789 | 9.067 | 7.32 | 95.2901 | 9.003 | 7.27 | 95.2802 | 9.006 | 7.32 | 95.333 | 8.99 | 7.31 | 95.1845 | 9.035 | 7.22 | 95.1812 | 9.036 | 7.36 | 94.9964 | 9.092 | 7.82 | 95.1185 | 9.055 | 8.11 | 95.267 | 9.01 | 7.89 | 95.168 | 9.04 | 8.1 | 95.2538 | 9.014 | 8.07 | 95.1779 | 9.037 | 7.95 | 95.1548 | 9.044 | 7.62 | 98.5142 | 8.026 | 7.77
92.0066 | 9.998 | 7.9 | 91.8812 | 10.036 | 7.83 | 91.8383 | 10.049 | 7.85 | 91.7987 | 10.061 | 7.65 | 91.9109 | 10.027 | 8.21 | 92.0462 | 9.986 | 7.97 | 91.8944 | 10.032 | 7.87 | 92.0033 | 9.999 | 7.96 | 91.8713 | 10.039 | 7.81 | 91.901 | 10.03 | 7.69 | 91.9637 | 10.011 | 7.57 | 91.9604 | 10.012 | 7.45 | 95.2208 | 9.024 | 7.6 | 91.8119 | 10.057 | 7.48 | 91.9175 | 10.025 | 7.36 | 91.8548 | 10.044 | 7.27 | 91.8581 | 10.043 | 7.27 | 91.8383 | 10.049 | 7.28 | 91.8944 | 10.032 | 7.36 | 91.7822 | 10.066 | 7.3 | 91.9934 | 10.002 | 7.34 | 91.8515 | 10.045 | 7.35 | 91.9406 | 10.018 | 7.29 | 91.868 | 10.04 | 7.39 | 91.7294 | 10.082 | 7.35 | 91.9637 | 10.011 | 7.29 | 98.5835 | 8.005 | 7.35 | 91.9835 | 10.005 | 7.46 | 91.9736 | 10.008 | 7.31 | 91.8383 | 10.049 | 7.22 | 91.9901 | 10.003 | 7.28 | 91.7987 | 10.061 | 7.31 | 91.9109 | 10.027 | 7.39 | 91.9373 | 10.019 | 7.15 | 91.7525 | 10.075 | 7.28 | 91.934 | 10.02 | 7.27 | 91.8944 | 10.032 | 7.24 | 91.9637 | 10.011 | 7.23 | 91.9769 | 10.007 | 7.17 | 91.9637 | 10.011 | 7.27 | 91.9835 | 10.005 | 7.26 | 91.9472 | 10.016 | 7.33 | 91.9043 | 10.029 | 7.14 | 91.8284 | 10.052 | 7.52 | 91.9835 | 10.005 | 8.05 | 91.9571 | 10.013 | 7.96 | 91.7756 | 10.068 | 7.61 | 95.1746 | 9.038 | 7.67
88.6703 | 11.009 | 7.9 | 88.6736 | 11.008 | 7.83 | 88.4624 | 11.072 | 7.85 | 88.5152 | 11.056 | 7.64 | 88.5482 | 11.046 | 8.2 | 88.6604 | 11.012 | 7.93 | 88.5449 | 11.047 | 7.85 | 88.6901 | 11.003 | 7.93 | 88.4789 | 11.067 | 7.81 | 88.5086 | 11.058 | 7.67 | 88.5977 | 11.031 | 7.58 | 88.6736 | 11.008 | 7.46 | 91.7855 | 10.065 | 7.6 | 88.6142 | 11.026 | 7.47 | 88.6868 | 11.004 | 7.38 | 88.5482 | 11.046 | 7.3 | 88.4822 | 11.066 | 7.25 | 88.5449 | 11.047 | 7.27 | 88.6175 | 11.025 | 7.35 | 88.6736 | 11.008 | 7.29 | 88.6307 | 11.021 | 7.33 | 88.6274 | 11.022 | 7.34 | 88.6109 | 11.027 | 7.29 | 88.469 | 11.07 | 7.41 | 88.5977 | 11.031 | 7.34 | 88.6571 | 11.013 | 7.28 | 95.2703 | 9.009 | 7.33 | 88.6736 | 11.008 | 7.49 | 88.6373 | 11.019 | 7.32 | 88.4954 | 11.062 | 7.22 | 88.5614 | 11.042 | 7.28 | 88.5416 | 11.048 | 7.34 | 88.6703 | 11.009 | 7.4 | 88.4756 | 11.068 | 7.18 | 88.4855 | 11.065 | 7.23 | 88.6967 | 11.001 | 7.28 | 88.5482 | 11.046 | 7.22 | 88.7033 | 10.999 | 7.22 | 88.6406 | 11.018 | 7.15 | 88.6967 | 11.001 | 7.26 | 88.4657 | 11.071 | 7.24 | 88.6934 | 11.002 | 7.28 | 88.6802 | 11.006 | 7.07 | 88.6175 | 11.025 | 7.29 | 88.5911 | 11.033 | 7.36 | 88.5944 | 11.032 | 7.49 | 88.3931 | 11.093 | 7.53 | 91.9043 | 10.029 | 7.67
85.3901 | 12.003 | 7.9 | 85.3604 | 12.012 | 7.81 | 85.3769 | 12.007 | 7.83 | 85.2845 | 12.035 | 7.63 | 85.2878 | 12.034 | 8.19 | 85.3043 | 12.029 | 7.9 | 85.0799 | 12.097 | 7.73 | 85.3406 | 12.018 | 7.89 | 85.0436 | 12.108 | 7.81 | 85.3373 | 12.019 | 7.65 | 85.367 | 12.01 | 7.58 | 85.3175 | 12.025 | 7.46 | 88.6736 | 11.008 | 7.6 | 85.2647 | 12.041 | 7.46 | 85.3637 | 12.011 | 7.38 | 85.2944 | 12.032 | 7.31 | 85.2581 | 12.043 | 7.25 | 85.2449 | 12.047 | 7.26 | 85.3604 | 12.012 | 7.36 | 85.3109 | 12.027 | 7.29 | 85.2911 | 12.033 | 7.33 | 85.3109 | 12.027 | 7.33 | 85.2713 | 12.039 | 7.29 | 85.1393 | 12.079 | 7.43 | 85.3043 | 12.029 | 7.35 | 85.3439 | 12.017 | 7.26 | 92.1848 | 9.944 | 7.34 | 85.2284 | 12.052 | 7.54 | 85.3472 | 12.016 | 7.33 | 85.1624 | 12.072 | 7.23 | 85.3736 | 12.008 | 7.29 | 85.3109 | 12.027 | 7.37 | 85.3571 | 12.013 | 7.42 | 85.2218 | 12.054 | 7.2 | 85.2845 | 12.035 | 7.24 | 85.3901 | 12.003 | 7.3 | 85.2944 | 12.032 | 7.21 | 85.3802 | 12.006 | 7.24 | 85.3076 | 12.028 | 7.17 | 85.3043 | 12.029 | 7.25 | 85.334 | 12.02 | 7.27 | 85.1756 | 12.068 | 7.3 | 85.2713 | 12.039 | 7.05 | 85.136 | 12.08 | 7.34 | 85.3835 | 12.005 | 7.33 | 85.2548 | 12.044 | 7.08 | 85.2581 | 12.043 | 7.45 | 88.3898 | 11.094 | 7.68
82.067 | 13.01 | 7.9 | 82.0208 | 13.024 | 7.79 | 82.0373 | 13.019 | 7.82 | 81.77 | 13.1 | 7.63 | 82.0142 | 13.026 | 8.18 | 82.0703 | 13.009 | 7.87 | 82.034 | 13.02 | 7.72 | 82.067 | 13.01 | 7.87 | 81.9251 | 13.053 | 7.8 | 82.034 | 13.02 | 7.63 | 82.0439 | 13.017 | 7.57 | 82.0373 | 13.019 | 7.47 | 85.3208 | 12.024 | 7.6 | 82.0406 | 13.018 | 7.46 | 82.0439 | 13.017 | 7.39 | 82.0505 | 13.015 | 7.32 | 82.0043 | 13.029 | 7.25 | 81.9383 | 13.049 | 7.26 | 82.1 | 13 | 7.37 | 81.9053 | 13.059 | 7.29 | 81.9944 | 13.032 | 7.32 | 81.9317 | 13.051 | 7.33 | 81.9878 | 13.034 | 7.29 | 81.8591 | 13.073 | 7.43 | 81.9218 | 13.054 | 7.35 | 82.0571 | 13.013 | 7.26 | 88.8485 | 10.955 | 7.36 | 82.0208 | 13.024 | 7.56 | 81.9713 | 13.039 | 7.33 | 81.9218 | 13.054 | 7.28 | 82.0538 | 13.014 | 7.28 | 82.0802 | 13.006 | 7.38 | 81.9977 | 13.031 | 7.42 | 81.9152 | 13.056 | 7.21 | 82.034 | 13.02 | 7.27 | 81.968 | 13.04 | 7.31 | 81.9284 | 13.052 | 7.22 | 81.968 | 13.04 | 7.26 | 82.067 | 13.01 | 7.2 | 81.8525 | 13.075 | 7.26 | 82.0109 | 13.027 | 7.28 | 81.8789 | 13.067 | 7.32 | 81.968 | 13.04 | 7.03 | 81.869 | 13.07 | 7.35 | 82.0769 | 13.007 | 7.3 | 82.001 | 13.03 | 7.08 | 82.067 | 13.01 | 7.32 | 85.1822 | 12.066 | 7.69
78.7967 | 14.001 | 7.89 | 78.6515 | 14.045 | 7.78 | 78.5822 | 14.066 | 7.8 | 78.6482 | 14.046 | 7.63 | 78.4832 | 14.096 | 7.78 | 78.7604 | 14.012 | 7.78 | 78.4502 | 14.106 | 7.7 | 78.7406 | 14.018 | 7.73 | 78.6185 | 14.055 | 7.78 | 78.7472 | 14.016 | 7.62 | 78.7076 | 14.028 | 7.57 | 78.7307 | 14.021 | 7.46 | 81.9284 | 13.052 | 7.6 | 78.7109 | 14.027 | 7.45 | 78.7175 | 14.025 | 7.39 | 78.7538 | 14.014 | 7.32 | 78.6614 | 14.042 | 7.26 | 78.6812 | 14.036 | 7.27 | 78.7571 | 14.013 | 7.37 | 78.6317 | 14.051 | 7.3 | 78.6911 | 14.033 | 7.32 | 78.6977 | 14.031 | 7.33 | 78.6878 | 14.034 | 7.29 | 78.7175 | 14.025 | 7.47 | 78.5855 | 14.065 | 7.36 | 78.7802 | 14.006 | 7.27 | 85.4495 | 11.985 | 7.37 | 78.6647 | 14.041 | 7.58 | 78.6152 | 14.056 | 7.34 | 78.4931 | 14.093 | 7.27 | 78.7208 | 14.024 | 7.28 | 78.7967 | 14.001 | 7.38 | 78.7802 | 14.006 | 7.42 | 78.7835 | 14.005 | 7.22 | 78.6218 | 14.054 | 7.3 | 78.7736 | 14.008 | 7.32 | 78.6284 | 14.052 | 7.22 | 78.7241 | 14.023 | 7.26 | 78.7637 | 14.011 | 7.2 | 78.6383 | 14.049 | 7.26 | 78.4865 | 14.095 | 7.29 | 78.6449 | 14.047 | 7.32 | 78.7076 | 14.028 | 7.01 | 78.5987 | 14.061 | 7.4 | 78.767 | 14.01 | 7.29 | 78.5492 | 14.076 | 7.11 | 78.7472 | 14.016 | 7.08 | 81.572 | 13.16 | 7.68
75.4472 | 15.016 | 7.89 | 75.4307 | 15.021 | 7.79 | 75.4109 | 15.027 | 7.79 | 75.4538 | 15.014 | 7.64 | 75.4769 | 15.007 | 7.74 | 75.4472 | 15.016 | 7.73 | 75.1634 | 15.102 | 7.68 | 75.4109 | 15.027 | 7.65 | 75.3944 | 15.032 | 7.77 | 75.3944 | 15.032 | 7.61 | 75.2393 | 15.079 | 7.56 | 75.4703 | 15.009 | 7.47 | 78.7241 | 14.023 | 7.59 | 75.4241 | 15.023 | 7.46 | 75.4538 | 15.014 | 7.39 | 75.4109 | 15.027 | 7.33 | 75.4604 | 15.012 | 7.26 | 75.4769 | 15.007 | 7.26 | 75.3647 | 15.041 | 7.37 | 75.3251 | 15.053 | 7.29 | 75.401 | 15.03 | 7.32 | 75.3647 | 15.041 | 7.33 | 75.4175 | 15.025 | 7.3 | 75.2492 | 15.076 | 7.45 | 75.3482 | 15.046 | 7.37 | 75.467 | 15.01 | 7.26 | 81.902 | 13.06 | 7.38 | 75.4274 | 15.022 | 7.57 | 75.434 | 15.02 | 7.34 | 75.302 | 15.06 | 7.29 | 75.4934 | 15.002 | 7.28 | 75.4373 | 15.019 | 7.39 | 75.4241 | 15.023 | 7.42 | 75.2525 | 15.075 | 7.23 | 75.3548 | 15.044 | 7.33 | 75.4538 | 15.014 | 7.32 | 75.3614 | 15.042 | 7.22 | 75.3647 | 15.041 | 7.25 | 75.2855 | 15.065 | 7.23 | 75.4901 | 15.003 | 7.26 | 75.368 | 15.04 | 7.28 | 75.3218 | 15.054 | 7.3 | 75.4208 | 15.024 | 6.98 | 75.2393 | 15.079 | 7.41 | 75.4637 | 15.011 | 7.29 | 75.2888 | 15.064 | 7.1 | 78.7439 | 14.017 | 7.09 | 78.503 | 14.09 | 7.62
72.1802 | 16.006 | 7.88 | 72.0845 | 16.035 | 7.78 | 72.0152 | 16.056 | 7.79 | 71.9888 | 16.064 | 7.63 | 72.1439 | 16.017 | 7.72 | 72.1769 | 16.007 | 7.71 | 71.8931 | 16.093 | 7.65 | 72.0911 | 16.033 | 7.63 | 72.1637 | 16.011 | 7.75 | 72.1307 | 16.021 | 7.59 | 72.167 | 16.01 | 7.53 | 72.1769 | 16.007 | 7.46 | 75.4769 | 15.007 | 7.59 | 72.0713 | 16.039 | 7.45 | 72.1439 | 16.017 | 7.39 | 71.8898 | 16.094 | 7.32 | 72.1769 | 16.007 | 7.26 | 72.1604 | 16.012 | 7.27 | 72.1505 | 16.015 | 7.37 | 72.0614 | 16.042 | 7.29 | 72.1373 | 16.019 | 7.32 | 72.1637 | 16.011 | 7.33 | 72.0251 | 16.053 | 7.3 | 71.8766 | 16.098 | 7.48 | 72.0548 | 16.044 | 7.37 | 72.1967 | 16.001 | 7.26 | 78.6383 | 14.049 | 7.38 | 72.1373 | 16.019 | 7.58 | 72.1307 | 16.021 | 7.34 | 72.1208 | 16.024 | 7.29 | 72.1208 | 16.024 | 7.28 | 72.1703 | 16.009 | 7.39 | 72.134 | 16.02 | 7.41 | 71.9855 | 16.065 | 7.24 | 71.9294 | 16.082 | 7.33 | 72.1703 | 16.009 | 7.33 | 72.0977 | 16.031 | 7.22 | 72.1736 | 16.008 | 7.29 | 71.9591 | 16.073 | 7.24 | 72.1208 | 16.024 | 7.26 | 71.8898 | 16.094 | 7.28 | 72.0614 | 16.042 | 7.31 | 72.1736 | 16.008 | 6.98 | 71.969 | 16.07 | 7.43 | 72.1934 | 16.002 | 7.28 | 72.0581 | 16.043 | 7.08 | 75.3086 | 15.058 | 7.06 | 75.0281 | 15.143 | 7.59
68.9 | 17 | 7.87 | 68.7878 | 17.034 | 7.77 | 68.8802 | 17.006 | 7.8 | 68.8868 | 17.004 | 7.63 | 68.7416 | 17.048 | 7.7 | 68.9198 | 16.994 | 7.69 | 68.5964 | 17.092 | 7.64 | 68.8142 | 17.026 | 7.62 | 68.6591 | 17.073 | 7.72 | 68.8142 | 17.026 | 7.57 | 68.6624 | 17.072 | 7.53 | 68.8604 | 17.012 | 7.46 | 72.0746 | 16.038 | 7.59 | 68.8538 | 17.014 | 7.45 | 68.867 | 17.01 | 7.38 | 68.6789 | 17.067 | 7.32 | 68.8439 | 17.017 | 7.26 | 68.9495 | 16.985 | 7.26 | 68.8703 | 17.009 | 7.37 | 68.6096 | 17.088 | 7.29 | 68.8175 | 17.025 | 7.32 | 68.6657 | 17.071 | 7.33 | 68.6888 | 17.064 | 7.3 | 68.636 | 17.08 | 7.49 | 68.6723 | 17.069 | 7.37 | 68.8736 | 17.008 | 7.26 | 75.5 | 15 | 7.38 | 68.768 | 17.04 | 7.58 | 68.8538 | 17.014 | 7.34 | 68.7152 | 17.056 | 7.28 | 68.8505 | 17.015 | 7.27 | 68.8076 | 17.028 | 7.39 | 68.8571 | 17.013 | 7.41 | 68.7185 | 17.055 | 7.24 | 68.7119 | 17.057 | 7.33 | 68.7053 | 17.059 | 7.33 | 68.8472 | 17.016 | 7.22 | 68.9627 | 16.981 | 7.26 | 68.7515 | 17.045 | 7.21 | 68.7383 | 17.049 | 7.26 | 68.7383 | 17.049 | 7.3 | 68.735 | 17.05 | 7.32 | 68.8142 | 17.026 | 6.99 | 68.7515 | 17.045 | 7.44 | 68.8307 | 17.021 | 7.3 | 68.6855 | 17.065 | 7.1 | 71.9954 | 16.062 | 7.05 | 72.1769 | 16.007 | 7.54
65.5868 | 18.004 | 7.87 | 65.5175 | 18.025 | 7.77 | 65.4845 | 18.035 | 7.79 | 65.5703 | 18.009 | 7.61 | 65.5274 | 18.022 | 7.69 | 65.5802 | 18.006 | 7.68 | 65.4746 | 18.038 | 7.61 | 65.5373 | 18.019 | 7.6 | 65.5109 | 18.027 | 7.69 | 65.5373 | 18.019 | 7.56 | 65.5142 | 18.026 | 7.53 | 65.567 | 18.01 | 7.44 | 68.8241 | 17.023 | 7.57 | 65.534 | 18.02 | 7.45 | 65.5109 | 18.027 | 7.38 | 65.5109 | 18.027 | 7.32 | 65.5934 | 18.002 | 7.26 | 65.5439 | 18.017 | 7.26 | 65.4845 | 18.035 | 7.37 | 65.3228 | 18.084 | 7.29 | 65.4845 | 18.035 | 7.31 | 65.4317 | 18.051 | 7.32 | 65.3987 | 18.061 | 7.3 | 65.4779 | 18.037 | 7.49 | 65.4911 | 18.033 | 7.37 | 65.5901 | 18.003 | 7.26 | 71.8832 | 16.096 | 7.39 | 65.534 | 18.02 | 7.57 | 65.5373 | 18.019 | 7.34 | 65.4647 | 18.041 | 7.3 | 65.5406 | 18.018 | 7.28 | 65.4317 | 18.051 | 7.39 | 65.4878 | 18.034 | 7.41 | 65.5472 | 18.016 | 7.24 | 65.4878 | 18.034 | 7.33 | 65.4911 | 18.033 | 7.34 | 65.4845 | 18.035 | 7.23 | 65.6099 | 17.997 | 7.3 | 65.4482 | 18.046 | 7.22 | 65.4416 | 18.048 | 7.26 | 65.4218 | 18.054 | 7.32 | 65.4581 | 18.043 | 7.35 | 65.5109 | 18.027 | 6.99 | 65.4152 | 18.056 | 7.48 | 65.4812 | 18.036 | 7.29 | 65.5637 | 18.011 | 7.11 | 68.8208 | 17.024 | 7.06 | 68.8934 | 17.002 | 7.41
63.554 | 18.62 | 7.88 | 62.1779 | 19.037 | 7.77 | 62.2274 | 19.022 | 7.79 | 62.1812 | 19.036 | 7.59 | 62.1251 | 19.053 | 7.68 | 62.2802 | 19.006 | 7.65 | 62.1647 | 19.041 | 7.59 | 62.3 | 19 | 7.6 | 62.2571 | 19.013 | 7.64 | 62.1119 | 19.057 | 7.54 | 62.1845 | 19.035 | 7.52 | 62.2472 | 19.016 | 7.44 | 65.4878 | 18.034 | 7.57 | 62.2901 | 19.003 | 7.45 | 62.2472 | 19.016 | 7.38 | 62.2373 | 19.019 | 7.33 | 62.2505 | 19.015 | 7.25 | 62.3033 | 18.999 | 7.27 | 62.1614 | 19.042 | 7.36 | 62.0558 | 19.074 | 7.3 | 62.1614 | 19.042 | 7.31 | 62.1218 | 19.054 | 7.33 | 62.2175 | 19.025 | 7.3 | 62.2769 | 19.007 | 7.48 | 62.102 | 19.06 | 7.37 | 62.267 | 19.01 | 7.26 | 68.8967 | 17.001 | 7.39 | 62.1251 | 19.053 | 7.59 | 62.2274 | 19.022 | 7.35 | 62.2769 | 19.007 | 7.29 | 62.2538 | 19.014 | 7.28 | 62.0624 | 19.072 | 7.4 | 62.2439 | 19.017 | 7.41 | 62.2769 | 19.007 | 7.25 | 62.2241 | 19.023 | 7.33 | 62.0492 | 19.076 | 7.35 | 62.2043 | 19.029 | 7.22 | 62.201 | 19.03 | 7.3 | 62.2637 | 19.011 | 7.25 | 62.1845 | 19.035 | 7.25 | 62.1119 | 19.057 | 7.32 | 62.0822 | 19.066 | 7.37 | 62.1053 | 19.059 | 6.97 | 62.267 | 19.01 | 7.48 | 62.2043 | 19.029 | 7.3 | 62.0954 | 19.062 | 7.1 | 65.237 | 18.11 | 7.06 | 65.336 | 18.08 | 7.39
| Population | 20 | 58.9901 | 20.003 | 7.77 | 58.7129 | 20.087 | 7.79 | 58.8944 | 20.032 | 7.6 | 58.967 | 20.01 | 7.68 | 58.8845 | 20.035 | 7.63 | 58.7096 | 20.088 | 7.57 | 58.9901 | 20.003 | 7.58 | 58.9406 | 20.018 | 7.61 | 58.9142 | 20.026 | 7.51 | 58.8086 | 20.058 | 7.5 | 58.9835 | 20.005 | 7.43 | 62.1416 | 19.048 | 7.57 | 58.967 | 20.01 | 7.42 | 58.868 | 20.04 | 7.38 | 58.7195 | 20.085 | 7.33 | 58.9175 | 20.025 | 7.25 | 58.8713 | 20.039 | 7.27 | 58.9769 | 20.007 | 7.36 | 58.736 | 20.08 | 7.29 | 58.9901 | 20.003 | 7.31 | 58.9208 | 20.024 | 7.32 | 58.7261 | 20.083 | 7.3 | 58.9373 | 20.019 | 7.49 | 58.9769 | 20.007 | 7.37 | 58.9934 | 20.002 | 7.26 | 65.6033 | 17.999 | 7.39 | 58.9967 | 20.001 | 7.58 | 58.9142 | 20.026 | 7.34 | 58.7558 | 20.074 | 7.3 | 58.8779 | 20.037 | 7.28 | 58.967 | 20.01 | 7.4 | 58.9703 | 20.009 | 7.4 | 58.8812 | 20.036 | 7.26 | 58.9241 | 20.023 | 7.31 | 58.9736 | 20.008 | 7.34 | 58.9076 | 20.028 | 7.21 | 58.9571 | 20.013 | 7.3 | 58.9769 | 20.007 | 7.24 | 58.901 | 20.03 | 7.25 | 58.8812 | 20.036 | 7.31 | 58.967 | 20.01 | 7.35 | 58.9043 | 20.029 | 6.99 | 58.8449 | 20.047 | 7.48 | 58.8944 | 20.032 | 7.3 | 58.9538 | 20.014 | 7.12 | 62.2208 | 19.024 | 7.07 | 62.2175 | 19.025 | 7.38
| # of Exceeds | 0 | 54.3569 | 21.407 | 7.74 | 55.6307 | 21.021 | 7.54 | 52.0634 | 22.102 | 7.56 | 53.9609 | 21.527 | 7.64 | 55.6703 | 21.009 | 7.63 | 52.7267 | 21.901 | 7.58 | 49.0505 | 23.015 | 7.55 | 47.3939 | 23.517 | 7.55 | 48.9746 | 23.038 | 7.48 | 45.7472 | 24.016 | 7.45 | 50.8358 | 22.474 | 7.4 | 58.7756 | 20.068 | 7.54 | 47.4236 | 23.508 | 7.38 | 52.3307 | 22.021 | 7.38 | 45.7868 | 24.004 | 7.32 | 52.4198 | 21.994 | 7.27 | 47.3576 | 23.528 | 7.3 | 49.0769 | 23.007 | 7.45 | 55.5944 | 21.032 | 7.29 | 50.6873 | 22.519 | 7.35 | 47.4203 | 23.509 | 7.32 | 48.9614 | 23.042 | 7.35 | 50.7401 | 22.503 | 7.49 | 49.0571 | 23.013 | 7.42 |  | Population | 21 | 62.1383 | 19.049 | 7.39 | 50.4332 | 22.596 | 7.59 | 52.3868 | 22.004 | 7.36 | 50.6345 | 22.535 | 7.33 | 54.9509 | 21.227 | 7.32 | 55.6967 | 21.001 | 7.42 | 52.2911 | 22.033 | 7.41 | 55.6934 | 21.002 | 7.26 | 55.4261 | 21.083 | 7.37 | 55.6505 | 21.015 | 7.36 |  | Population | 21 | 53.852 | 21.56 | 7.31 |  | Population | 21 |  | Population | 21 | 55.4261 | 21.083 | 7.31 | 55.6934 | 21.002 | 7.32 | 55.6703 | 21.009 | 6.97 | 55.4327 | 21.081 | 7.45 | 55.6835 | 21.005 | 7.29 |  | Population | 21 | 58.8581 | 20.043 | 7.06 | 58.6997 | 20.091 | 7.35
| List? | No |  | Population | 22 |  | Population | 22 |  | Population | 22 |  | Population | 22 |  | Population | 22 |  | Population | 22 |  | Population | 22 |  | Population | 22 |  | Population | 22 |  | Population | 22 |  | Population | 22 | 47.3906 | 23.518 | 7.49 |  | Population | 22 |  | Population | 22 |  | Population | 22 |  | Population | 22 |  | Population | 22 |  | Population | 22 |  | Population | 22 |  | Population | 22 |  | Population | 22 |  | Population | 22 |  | Population | 22 |  | Population | 22 |  | # of Exceeds | 0 | 58.9076 | 20.028 | 7.39 |  | Population | 22 |  | Population | 22 |  | Population | 22 |  | Population | 22 | 52.3802 | 22.006 | 7.43 |  | Population | 22 | 52.2119 | 22.057 | 7.28 |  | Population | 22 | 54.0401 | 21.503 | 7.38 |  | # of Exceeds | 0 |  | Population | 22 |  | # of Exceeds | 5 |  | # of Exceeds | 6 |  | Population | 22 |  | Population | 22 |  | Population | 22 |  | Population | 22 |  | Population | 22 |  | # of Exceeds | 0 | 54.7661 | 21.283 | 7.03 | 55.1291 | 21.173 | 7.33
|  |  |  | # of Exceeds | 0 |  | # of Exceeds | 0 |  | # of Exceeds | 3 |  | # of Exceeds | 0 |  | # of Exceeds | 0 |  | # of Exceeds | 0 |  | # of Exceeds | 0 |  | # of Exceeds | 0 |  | # of Exceeds | 0 |  | # of Exceeds | 5 |  | # of Exceeds | 0 |  | Population | 23 |  | # of Exceeds | 5 |  | # of Exceeds | 6 |  | # of Exceeds | 3 |  | # of Exceeds | 0 |  | # of Exceeds | 0 |  | # of Exceeds | 5 |  | # of Exceeds | 3 |  | # of Exceeds | 4 |  | # of Exceeds | 3 |  | # of Exceeds | 0 |  | # of Exceeds | 0 |  | # of Exceeds | 0 |  | List? | No | 51.9776 | 22.128 | 7.43 |  | # of Exceeds | 5 |  | # of Exceeds | 5 |  | # of Exceeds | 3 |  | # of Exceeds | 5 | 50.7236 | 22.508 | 7.43 |  | # of Exceeds | 5 |  | Population | 23 |  | # of Exceeds | 6 |  | Population | 23 |  | List? | No |  | # of Exceeds | 0 |  | List? | Yes |  | List? | Yes |  | # of Exceeds | 0 |  | # of Exceeds | 0 |  | # of Exceeds | 0 |  | # of Exceeds | 0 |  | # of Exceeds | 0 |  | List? | No |  | Population | 23 |  | Population | 23
|  |  |  | List? | No |  | List? | No |  | List? | Yes |  | List? | No |  | List? | No |  | List? | No |  | List? | No |  | List? | No |  | List? | No |  | List? | Yes |  | List? | No |  | # of Exceeds | 0 |  | List? | Yes |  | List? | Yes |  | List? | Yes |  | List? | No |  | List? | No |  | List? | Yes |  | List? | Yes |  | List? | Yes |  | List? | Yes |  | List? | No |  | List? | No |  | List? | No |  |  |  |  | Population | 24 |  | List? | Yes |  | List? | Yes |  | List? | Yes |  | List? | Yes |  | Population | 24 |  | List? | Yes |  | # of Exceeds | 0 |  | List? | Yes |  | # of Exceeds | 6 |  |  |  |  | List? | No | [7 empty] | List? | No |  | List? | No |  | List? | No |  | List? | No |  | List? | No |  |  |  |  | # of Exceeds | 0 |  | # of Exceeds | 0
[37 empty] | List? | No | [40 empty] | # of Exceeds | 5 | [13 empty] | # of Exceeds | 5 |  |  |  |  | List? | No |  |  |  |  | List? | Yes | [31 empty] | List? | No |  | List? | No
[79 empty] | List? | Yes | [13 empty] | List? | Yes
2006
Date | 2006-01-05 |  | Date | 2006-01-12 |  | Date | 2006-01-19 |  | Date | 2006-01-26 |  | Date | 2006-02-02 |  | Date | 2006-02-09 |  | Date | 2006-02-16 |  | Date | 2006-02-23 |  | Date | 2006-03-02 |  | Date | 2006-03-06 |  | Date | 2006-03-16 |  | Date | 2006-03-23 |  | Date | 2006-03-30 |  | Date | 2006-04-03 |  | Date | 2006-04-13 |  | Date | 2006-04-27 |  | Date | 2006-05-01 |  | Date | 2006-05-11 |  | Date | 2006-05-18 |  | Date | 2006-05-25 |  | Date | 2006-06-01 |  | Date | 2006-06-05 |  | Date | 2006-06-15 |  | Date | 2006-06-22 |  | Date | 2006-06-28 |  | Date | 2006-07-06 |  | Date | 2006-07-12 |  | Date | 2006-07-18 |  | Date | 2006-07-27 |  | Date | 2006-08-01 |  | Date | 2006-08-09 |  | Date | 2006-08-17 |  | Date | 2006-08-24 |  | Date | 2006-08-31 |  | Date | 2006-09-07 |  | Date | 2006-09-11 |  | Date | 2006-09-18 |  | Date | 2006-10-02 |  | Date | 2006-10-12 |  | Date | 2006-10-18 |  | Date | 2006-10-26 |  | Date | 2006-11-02 |  | Date | 2006-11-06 |  | Date | 2006-11-16 |  | Date | 2006-11-22 |  | Date | 2006-11-30 |  | Date | 2006-12-04 |  | Date | 2006-12-14 |  | Date | 2006-12-21
Gauge | Depth | pH | Gauge | Depth | pH | Gauge | Depth | pH | Gauge | Depth | pH | Gauge | Depth | pH | Gauge | Depth | pH | Gauge | Depth | pH | Gauge | Depth | pH | Gauge | Depth | pH | Gauge | Depth | pH | Gauge | Depth | pH | Gauge | Depth | pH | Gauge | Depth | pH | Gauge | Depth | pH | Gauge | Depth | pH | Gauge | Depth | pH | Gauge | Depth | pH | Gauge | Depth | pH | Gauge | Depth | pH | Gauge | Depth | pH | Gauge | Depth | pH | Gauge | Depth | pH | Gauge | Depth | pH | Gauge | Depth | pH | Gauge | Depth | pH | Gauge | Depth | pH | Gauge | Depth | pH | Gauge | Depth | pH | Gauge | Depth | pH | Gauge | Depth | pH | Gauge | Depth | pH | Gauge | Depth | pH | Gauge | Depth | pH | Gauge | Depth | pH | Gauge | Depth | pH | Gauge | Depth | pH | Gauge | Depth | pH | Gauge | Depth | pH | Gauge | Depth | pH | Gauge | Depth | pH | Gauge | Depth | pH | Gauge | Depth | pH | Gauge | Depth | pH | Gauge | Depth | pH | Gauge | Depth | pH | Gauge | Depth | pH | Gauge | Depth | pH | Gauge | Depth | pH | Gauge | Depth | pH
feet | meters | units | feet | meters | units | feet | meters | units | feet | meters | units | feet | meters | units | feet | meters | units | feet | meters | units | feet | meters | units | feet | meters | units | feet | meters | units | feet | meters | units | feet | meters | units | feet | meters | units | feet | meters | units | feet | meters | units | feet | meters | units | feet | meters | units | feet | meters | units | feet | meters | units | feet | meters | units | feet | meters | units | feet | meters | units | feet | meters | units | feet | meters | units | feet | meters | units | feet | meters | units | feet | meters | units | feet | meters | units | feet | meters | units | feet | meters | units | feet | meters | units | feet | meters | units | feet | meters | units | feet | meters | units | feet | meters | units | feet | meters | units | feet | meters | units | feet | meters | units | feet | meters | units | feet | meters | units | feet | meters | units | feet | meters | units | feet | meters | units | feet | meters | units | feet | meters | units | feet | meters | units | feet | meters | units | feet | meters | units | feet | meters | units
-0.7062 | 0.214 | 7.68 | 126.3377 | 0.231 | 7.82 | 126.3146 | 0.238 | 7.74 | 126.4103 | 0.209 | 7.81 | 126.5027 | 0.181 | 8.62 | 126.3377 | 0.231 | 8.67 | 126.5225 | 0.175 | 8.28 | 126.3311 | 0.233 | 8.35 | 126.3674 | 0.222 | 8.39 | 126.3839 | 0.217 | 8.16 | 126.1694 | 0.282 | 8.22 | 126.308 | 0.24 | 8.17 | 126.374 | 0.22 | 8.58 | 126.3212 | 0.236 | 8.66 | 126.2816 | 0.248 | 8.67 | 126.3641 | 0.223 | 8.43 | 126.209 | 0.27 | 8.5 | 126.1001 | 0.303 | 8.69 | 126.2189 | 0.267 | 8.64 | 126.2486 | 0.258 | 8.52 | 126.3377 | 0.231 | 8.58 | 126.2684 | 0.252 | 8.59 | 126.3146 | 0.238 | 8.12 | 126.308 | 0.24 | 8.55 | 126.3476 | 0.228 | 8.43 | 126.2849 | 0.247 | 8.64 | 126.2882 | 0.246 | 8.64 | 126.3245 | 0.235 | 8.72 | 126.4301 | 0.203 | 8.81 | 126.2321 | 0.263 | 8.72 | 126.3806 | 0.218 | 8.66 | 126.3047 | 0.241 | 8.75 | 126.4004 | 0.212 | 8.85 | 126.2816 | 0.248 | 8.81 | 126.4103 | 0.209 | 8.88 | 126.2717 | 0.251 | 8.83 | 126.3674 | 0.222 | 8.8 | 126.4499 | 0.197 | 8.98 | 126.4433 | 0.199 | 8.86 | 126.2618 | 0.254 | 8.68 | 126.3047 | 0.241 | 8.71 | 126.3641 | 0.223 | 8.58 | 126.4268 | 0.204 | 8.61 | 125.1365 | 0.595 | 8.39 | 126.2618 | 0.254 | 8.23 | 126.44 | 0.2 | 8.07 | 126.4268 | 0.204 | 7.84 | 126.4235 | 0.205 | 8.06 | 126.2948 | 0.244 | 7.75
-3.3957 | 1.029 | 7.67 | 123.7868 | 1.004 | 7.79 | 123.7043 | 1.029 | 7.72 | 123.7109 | 1.027 | 7.78 | 123.6548 | 1.044 | 8.6 | 123.7439 | 1.017 | 8.65 | 123.3314 | 1.142 | 8.18 | 123.7274 | 1.022 | 8.34 | 123.6911 | 1.033 | 8.35 | 123.767 | 1.01 | 8.16 | 123.5723 | 1.069 | 8.24 | 123.7604 | 1.012 | 8.17 | 123.7835 | 1.005 | 8.59 | 123.7472 | 1.016 | 8.67 | 123.6647 | 1.041 | 8.67 | 123.7307 | 1.021 | 8.44 | 123.5888 | 1.064 | 8.49 | 123.701 | 1.03 | 8.71 | 123.7736 | 1.008 | 8.64 | 123.5327 | 1.081 | 8.52 | 123.734 | 1.02 | 8.6 | 123.7241 | 1.023 | 8.6 | 123.7076 | 1.028 | 8.21 | 123.6284 | 1.052 | 8.56 | 123.6185 | 1.055 | 8.43 | 123.668 | 1.04 | 8.65 | 123.5954 | 1.062 | 8.65 | 123.6218 | 1.054 | 8.72 | 123.5855 | 1.065 | 8.81 | 123.6383 | 1.049 | 8.73 | 123.7604 | 1.012 | 8.66 | 123.7505 | 1.015 | 8.76 | 123.7571 | 1.013 | 8.86 | 123.602 | 1.06 | 8.81 | 123.6746 | 1.038 | 8.88 | 123.5492 | 1.076 | 8.83 | 123.5954 | 1.062 | 8.81 | 123.5063 | 1.089 | 8.98 | 123.6713 | 1.039 | 8.86 | 123.7406 | 1.018 | 8.68 | 123.7439 | 1.017 | 8.71 | 123.6614 | 1.042 | 8.57 | 123.635 | 1.05 | 8.61 | 123.6416 | 1.048 | 8.39 | 123.7175 | 1.025 | 8.25 | 123.6614 | 1.042 | 8.07 | 123.6218 | 1.054 | 7.85 | 123.7604 | 1.012 | 8.06 | 123.6218 | 1.054 | 7.74
-6.6891 | 2.027 | 7.65 | 120.3911 | 2.033 | 7.77 | 120.3911 | 2.033 | 7.71 | 120.4835 | 2.005 | 7.77 | 120.3614 | 2.042 | 8.58 | 120.3878 | 2.034 | 8.64 | 120.203 | 2.09 | 8.13 | 120.4769 | 2.007 | 8.34 | 120.4604 | 2.012 | 8.34 | 120.3581 | 2.043 | 8.16 | 120.2888 | 2.064 | 8.24 | 120.4109 | 2.027 | 8.17 | 120.4901 | 2.003 | 8.6 | 120.3548 | 2.044 | 8.67 | 120.4406 | 2.018 | 8.67 | 120.3416 | 2.048 | 8.44 | 120.4538 | 2.014 | 8.49 | 120.4835 | 2.005 | 8.71 | 120.2063 | 2.089 | 8.64 | 120.2558 | 2.074 | 8.52 | 120.5 | 2 | 8.61 | 120.467 | 2.01 | 8.59 | 120.4043 | 2.029 | 8.22 | 120.3614 | 2.042 | 8.56 | 120.2789 | 2.067 | 8.43 | 120.434 | 2.02 | 8.66 | 120.3251 | 2.053 | 8.65 | 120.4604 | 2.012 | 8.72 | 120.4406 | 2.018 | 8.81 | 120.4043 | 2.029 | 8.74 | 120.3713 | 2.039 | 8.66 | 120.4439 | 2.017 | 8.76 | 120.434 | 2.02 | 8.86 | 120.3746 | 2.038 | 8.81 | 120.2294 | 2.082 | 8.87 | 120.4373 | 2.019 | 8.83 | 120.467 | 2.01 | 8.8 | 120.2855 | 2.065 | 8.97 | 120.2789 | 2.067 | 8.86 | 120.4142 | 2.026 | 8.68 | 120.4604 | 2.012 | 8.71 | 120.2591 | 2.073 | 8.58 | 120.3614 | 2.042 | 8.61 | 120.3086 | 2.058 | 8.38 | 120.3218 | 2.054 | 8.27 | 120.3647 | 2.041 | 8.07 | 120.4439 | 2.017 | 7.85 | 120.4076 | 2.028 | 8.05 | 120.4439 | 2.017 | 7.74
-9.999 | 3.03 | 7.65 | 117.1769 | 3.007 | 7.77 | 117.101 | 3.03 | 7.7 | 117.1769 | 3.007 | 7.76 | 116.9525 | 3.075 | 8.57 | 117.0152 | 3.056 | 8.64 | 116.8601 | 3.103 | 8.11 | 117.1109 | 3.027 | 8.33 | 117.101 | 3.03 | 8.31 | 117.0614 | 3.042 | 8.16 | 117.035 | 3.05 | 8.25 | 117.0548 | 3.044 | 8.17 | 117.167 | 3.01 | 8.59 | 116.8799 | 3.097 | 8.67 | 117.0449 | 3.047 | 8.67 | 116.9822 | 3.066 | 8.39 | 116.969 | 3.07 | 8.5 | 117.035 | 3.05 | 8.7 | 117.0383 | 3.049 | 8.59 | 116.9756 | 3.068 | 8.52 | 117.0911 | 3.033 | 8.62 | 117.1439 | 3.017 | 8.61 | 117.1274 | 3.022 | 8.22 | 117.1406 | 3.018 | 8.56 | 117.1274 | 3.022 | 8.42 | 117.1208 | 3.024 | 8.66 | 117.0911 | 3.033 | 8.65 | 117.0812 | 3.036 | 8.72 | 117.0581 | 3.043 | 8.81 | 117.167 | 3.01 | 8.74 | 117.0614 | 3.042 | 8.66 | 120.4175 | 2.025 | 8.76 | 117.1571 | 3.013 | 8.86 | 116.9789 | 3.067 | 8.81 | 117.002 | 3.06 | 8.87 | 117.1208 | 3.024 | 8.83 | 117.1802 | 3.006 | 8.8 | 117.0746 | 3.038 | 8.96 | 117.0845 | 3.035 | 8.86 | 117.0977 | 3.031 | 8.68 | 117.0614 | 3.042 | 8.71 | 117.1835 | 3.005 | 8.58 | 116.9624 | 3.072 | 8.61 | 117.0944 | 3.032 | 8.36 | 117.1307 | 3.021 | 8.28 | 117.1538 | 3.014 | 8.07 | 117.1076 | 3.028 | 7.85 | 117.0911 | 3.033 | 8.05 | 117.167 | 3.01 | 7.74
-13.2363 | 4.011 | 7.64 | 113.8868 | 4.004 | 7.77 | 113.8439 | 4.017 | 7.7 | 113.8901 | 4.003 | 7.76 | 113.6195 | 4.085 | 8.55 | 113.8373 | 4.019 | 8.6 | 113.8538 | 4.014 | 8.11 | 113.801 | 4.03 | 8.33 | 113.8043 | 4.029 | 8.32 | 113.867 | 4.01 | 8.17 | 113.7119 | 4.057 | 8.24 | 113.8901 | 4.003 | 8.17 | 113.8769 | 4.007 | 8.58 | 113.7449 | 4.047 | 8.67 | 113.7713 | 4.039 | 8.67 | 113.7614 | 4.042 | 8.3 | 113.7449 | 4.047 | 8.5 | 113.8406 | 4.018 | 8.7 | 113.6492 | 4.076 | 8.44 | 113.7284 | 4.052 | 8.52 | 113.6756 | 4.068 | 8.61 | 113.8538 | 4.014 | 8.49 | 113.7218 | 4.054 | 8.14 | 113.8406 | 4.018 | 8.53 | 113.8373 | 4.019 | 8.4 | 113.8571 | 4.013 | 8.66 | 113.7878 | 4.034 | 8.65 | 113.7647 | 4.041 | 8.65 | 113.7317 | 4.051 | 8.8 | 113.8241 | 4.023 | 8.74 | 113.7746 | 4.038 | 8.66 | 117.1736 | 3.008 | 8.76 | 113.8439 | 4.017 | 8.86 | 113.7944 | 4.032 | 8.81 | 113.8538 | 4.014 | 8.86 | 113.7482 | 4.046 | 8.83 | 113.8307 | 4.021 | 8.79 | 113.7614 | 4.042 | 8.96 | 113.7383 | 4.049 | 8.86 | 113.8571 | 4.013 | 8.68 | 113.8043 | 4.029 | 8.71 | 113.8802 | 4.006 | 8.57 | 113.6822 | 4.066 | 8.62 | 113.834 | 4.02 | 8.39 | 113.7713 | 4.039 | 8.28 | 113.7845 | 4.035 | 8.07 | 113.8406 | 4.018 | 7.84 | 113.8373 | 4.019 | 8.05 | 113.8307 | 4.021 | 7.74
-16.6452 | 5.044 | 7.65 | 110.3426 | 5.078 | 7.76 | 110.435 | 5.05 | 7.7 | 110.5406 | 5.018 | 7.75 | 110.3723 | 5.069 | 8.55 | 110.567 | 5.01 | 8.57 | 110.5868 | 5.004 | 8.09 | 110.4911 | 5.033 | 8.31 | 110.4614 | 5.042 | 8.29 | 110.5472 | 5.016 | 8.16 | 110.402 | 5.06 | 8.07 | 110.3987 | 5.061 | 8.17 | 110.6594 | 4.982 | 8.46 | 110.5637 | 5.011 | 8.67 | 110.3657 | 5.071 | 8.66 | 110.4911 | 5.033 | 8.26 | 110.4449 | 5.047 | 8.44 | 110.5934 | 5.002 | 8.63 | 110.5175 | 5.025 | 8.31 | 110.369 | 5.07 | 8.42 | 110.5571 | 5.013 | 8.53 | 110.5538 | 5.014 | 8.32 | 110.4185 | 5.055 | 8.06 | 110.5373 | 5.019 | 8.46 | 110.5043 | 5.029 | 8.31 | 110.4482 | 5.046 | 8.58 | 110.4152 | 5.056 | 8.61 | 110.5802 | 5.006 | 8.5 | 110.4845 | 5.035 | 8.56 | 110.5307 | 5.021 | 8.71 | 110.4845 | 5.035 | 8.66 | 113.8274 | 4.022 | 8.76 | 110.5538 | 5.014 | 8.86 | 110.5076 | 5.028 | 8.79 | 110.3789 | 5.067 | 8.75 | 110.5835 | 5.005 | 8.82 | 110.4152 | 5.056 | 8.79 | 110.5274 | 5.022 | 8.95 | 110.4152 | 5.056 | 8.86 | 110.5241 | 5.023 | 8.68 | 110.4218 | 5.054 | 8.71 | 110.5307 | 5.021 | 8.57 | 110.3261 | 5.083 | 8.62 | 110.5307 | 5.021 | 8.35 | 110.3756 | 5.068 | 8.29 | 110.3987 | 5.061 | 8.07 | 110.3723 | 5.069 | 7.84 | 110.5472 | 5.016 | 8.05 | 110.4977 | 5.031 | 7.74
-19.8858 | 6.026 | 7.63 | 107.3033 | 5.999 | 7.76 | 107.1119 | 6.057 | 7.7 | 107.1614 | 6.042 | 7.75 | 106.7192 | 6.176 | 8.55 | 107.168 | 6.04 | 8.52 | 106.9238 | 6.114 | 8.11 | 107.0228 | 6.084 | 8.26 | 107.168 | 6.04 | 8.03 | 107.1152 | 6.056 | 8.08 | 107.0459 | 6.077 | 7.96 | 107.1251 | 6.053 | 8.18 | 107.1812 | 6.036 | 8.1 | 107.1218 | 6.054 | 8.22 | 107.135 | 6.05 | 8.6 | 107.1251 | 6.053 | 8.04 | 107.1416 | 6.048 | 8.33 | 107.2043 | 6.029 | 8.25 | 107.2208 | 6.024 | 8.03 | 107.1449 | 6.047 | 8.23 | 107.2043 | 6.029 | 8.32 | 107.2142 | 6.026 | 7.89 | 107.1053 | 6.059 | 7.7 | 107.1746 | 6.038 | 8.31 | 107.0492 | 6.076 | 8.1 | 107.1977 | 6.031 | 8.33 | 107.1812 | 6.036 | 8.18 | 107.2472 | 6.016 | 7.96 | 107.0789 | 6.067 | 7.77 | 107.2307 | 6.021 | 7.79 | 107.1647 | 6.041 | 8.63 | 110.5736 | 5.008 | 8.76 | 107.2703 | 6.009 | 8.77 | 107.1449 | 6.047 | 8.77 | 107.1383 | 6.049 | 8.61 | 107.2703 | 6.009 | 8.8 | 107.267 | 6.01 | 8.78 | 107.2604 | 6.012 | 8.91 | 107.1482 | 6.046 | 8.85 | 107.2142 | 6.026 | 8.68 | 107.2637 | 6.011 | 8.71 | 107.1614 | 6.042 | 8.56 | 107.1779 | 6.037 | 8.59 | 107.2109 | 6.027 | 8.36 | 107.1185 | 6.055 | 8.3 | 107.1086 | 6.058 | 8.08 | 107.0888 | 6.064 | 7.84 | 107.2142 | 6.026 | 8.05 | 107.1383 | 6.049 | 7.74
-23.1561 | 7.017 | 7.64 | 103.9967 | 7.001 | 7.76 | 103.8053 | 7.059 | 7.71 | 103.9043 | 7.029 | 7.75 | 103.8812 | 7.036 | 8.54 | 103.9538 | 7.014 | 8.44 | 103.4753 | 7.159 | 8.1 | 103.934 | 7.02 | 8.18 | 103.9571 | 7.013 | 7.94 | 103.7723 | 7.069 | 8.02 | 103.7426 | 7.078 | 7.85 | 103.8383 | 7.049 | 8.17 | 103.8383 | 7.049 | 7.87 | 103.9967 | 7.001 | 7.73 | 103.9703 | 7.009 | 7.87 | 103.8845 | 7.035 | 7.75 | 103.9076 | 7.028 | 7.77 | 103.8614 | 7.042 | 7.98 | 103.7624 | 7.072 | 7.73 | 103.8317 | 7.051 | 7.66 | 103.8878 | 7.034 | 7.73 | 103.7954 | 7.062 | 7.58 | 103.8944 | 7.032 | 7.25 | 103.901 | 7.03 | 7.56 | 103.7591 | 7.073 | 7.54 | 103.9043 | 7.029 | 7.64 | 103.934 | 7.02 | 7.6 | 103.9472 | 7.016 | 7.56 | 103.9241 | 7.023 | 7.6 | 103.9571 | 7.013 | 7.68 | 103.8977 | 7.031 | 7.77 | 107.2538 | 6.014 | 8.74 | 103.9571 | 7.013 | 8.15 | 103.8581 | 7.043 | 7.8 | 103.9505 | 7.015 | 7.74 | 103.8845 | 7.035 | 7.82 | 103.934 | 7.02 | 8.74 | 103.8812 | 7.036 | 8.8 | 103.8977 | 7.031 | 8.84 | 103.8647 | 7.041 | 8.68 | 103.8911 | 7.033 | 8.71 | 103.8977 | 7.031 | 8.57 | 103.736 | 7.08 | 8.59 | 103.8977 | 7.031 | 8.35 | 103.8284 | 7.052 | 8.31 | 103.9637 | 7.011 | 8.08 | 103.9835 | 7.005 | 7.85 | 103.8548 | 7.044 | 8.06 | 103.9472 | 7.016 | 7.74
-26.4825 | 8.025 | 7.64 | 100.6901 | 8.003 | 7.76 | 100.6736 | 8.008 | 7.71 | 100.5383 | 8.049 | 7.75 | 100.3766 | 8.098 | 8.53 | 100.5251 | 8.053 | 8.11 | 100.4228 | 8.084 | 8.1 | 100.5218 | 8.054 | 8.15 | 100.634 | 8.02 | 7.72 | 100.535 | 8.05 | 7.96 | 100.6604 | 8.012 | 7.83 | 100.5218 | 8.054 | 8.19 | 100.7 | 8 | 7.78 | 100.5086 | 8.058 | 7.72 | 100.5944 | 8.032 | 7.59 | 100.5548 | 8.044 | 7.47 | 100.4624 | 8.072 | 7.51 | 100.5482 | 8.046 | 7.64 | 100.4921 | 8.063 | 7.52 | 100.5977 | 8.031 | 7.54 | 100.5878 | 8.034 | 7.57 | 100.5218 | 8.054 | 7.52 | 100.5977 | 8.031 | 7.13 | 100.6868 | 8.004 | 7.47 | 100.4723 | 8.069 | 7.4 | 100.6373 | 8.019 | 7.54 | 100.568 | 8.04 | 7.48 | 100.5449 | 8.047 | 7.48 | 100.5449 | 8.047 | 7.54 | 100.6439 | 8.017 | 7.61 | 100.6109 | 8.027 | 7.47 | 103.8944 | 7.032 | 8.03 | 100.6274 | 8.022 | 7.51 | 100.4987 | 8.061 | 7.55 | 100.4987 | 8.061 | 7.58 | 100.6538 | 8.014 | 7.55 | 100.6043 | 8.029 | 7.5 | 100.5515 | 8.045 | 8.58 | 100.4954 | 8.062 | 8.8 | 100.5746 | 8.038 | 8.68 | 100.6604 | 8.012 | 8.67 | 100.4459 | 8.077 | 8.56 | 100.5251 | 8.053 | 8.52 | 100.6505 | 8.015 | 8.31 | 100.6307 | 8.021 | 8.31 | 100.6043 | 8.029 | 8.08 | 100.502 | 8.06 | 7.85 | 100.6109 | 8.027 | 8.06 | 100.634 | 8.02 | 7.74
-29.7627 | 9.019 | 7.64 | 97.3967 | 9.001 | 7.75 | 97.3538 | 9.014 | 7.72 | 97.3604 | 9.012 | 7.75 | 96.9512 | 9.136 | 8.33 | 97.3109 | 9.027 | 7.92 | 97.1459 | 9.077 | 8.11 | 97.3736 | 9.008 | 8.08 | 97.3736 | 9.008 | 7.62 | 97.2284 | 9.052 | 7.97 | 97.2515 | 9.045 | 7.82 | 97.0865 | 9.095 | 8.19 | 97.3769 | 9.007 | 7.75 | 97.1888 | 9.064 | 7.66 | 97.3472 | 9.016 | 7.56 | 97.2383 | 9.049 | 7.44 | 97.1657 | 9.071 | 7.47 | 97.235 | 9.05 | 7.61 | 97.2515 | 9.045 | 7.5 | 97.1756 | 9.068 | 7.49 | 97.301 | 9.03 | 7.5 | 97.3109 | 9.027 | 7.47 | 97.2647 | 9.041 | 7.02 | 97.367 | 9.01 | 7.42 | 97.3274 | 9.022 | 7.34 | 97.2317 | 9.051 | 7.49 | 97.2119 | 9.057 | 7.45 | 97.2581 | 9.043 | 7.41 | 97.2614 | 9.042 | 7.48 | 97.334 | 9.02 | 7.58 | 97.2911 | 9.033 | 7.42 | 100.6109 | 8.027 | 7.61 | 97.3076 | 9.028 | 7.41 | 97.2779 | 9.037 | 7.42 | 97.3043 | 9.029 | 7.52 | 97.2284 | 9.052 | 7.49 | 97.2812 | 9.036 | 7.46 | 97.2878 | 9.034 | 7.42 | 97.2218 | 9.054 | 7.77 | 97.2515 | 9.045 | 8.66 | 97.3439 | 9.017 | 8.56 | 97.3109 | 9.027 | 8.45 | 97.2746 | 9.038 | 8.5 | 97.3538 | 9.014 | 8.3 | 97.3604 | 9.012 | 8.31 | 97.3109 | 9.027 | 8.08 | 97.2845 | 9.035 | 7.86 | 97.2218 | 9.054 | 8.04 | 97.3538 | 9.014 | 7.74
-33.1023 | 10.031 | 7.62 | 94.0901 | 10.003 | 7.75 | 94.001 | 10.03 | 7.72 | 94.0373 | 10.019 | 7.75 | 93.6182 | 10.146 | 7.93 | 94.0472 | 10.016 | 7.68 | 93.7436 | 10.108 | 8.1 | 93.9911 | 10.033 | 7.95 | 93.8954 | 10.062 | 7.56 | 93.9053 | 10.059 | 7.94 | 93.9482 | 10.046 | 7.79 | 93.9713 | 10.039 | 8.15 | 94.0835 | 10.005 | 7.7 | 93.9086 | 10.058 | 7.65 | 93.9383 | 10.049 | 7.54 | 94.0835 | 10.005 | 7.42 | 93.8459 | 10.077 | 7.46 | 94.0637 | 10.011 | 7.57 | 93.9152 | 10.056 | 7.48 | 93.9482 | 10.046 | 7.47 | 94.0868 | 10.004 | 7.48 | 93.9977 | 10.031 | 7.45 | 94.0109 | 10.027 | 7.05 | 94.0241 | 10.023 | 7.39 | 93.9185 | 10.055 | 7.3 | 94.0439 | 10.017 | 7.47 | 93.9548 | 10.044 | 7.49 | 94.0406 | 10.018 | 7.42 | 93.9383 | 10.049 | 7.43 | 94.0406 | 10.018 | 7.52 | 93.9416 | 10.048 | 7.36 | 97.3736 | 9.008 | 7.55 | 94.0505 | 10.015 | 7.33 | 93.9779 | 10.037 | 7.37 | 94.0307 | 10.021 | 7.46 | 94.0835 | 10.005 | 7.45 | 94.0241 | 10.023 | 7.41 | 94.0175 | 10.025 | 7.33 | 93.9317 | 10.051 | 7.48 | 93.8723 | 10.069 | 7.39 | 94.0472 | 10.016 | 7.8 | 94.0472 | 10.016 | 8.12 | 93.8987 | 10.061 | 8.15 | 93.9284 | 10.052 | 8.25 | 93.9086 | 10.058 | 8.23 | 93.9284 | 10.052 | 8.08 | 94.0868 | 10.004 | 7.85 | 94.0142 | 10.026 | 7.98 | 94.0472 | 10.016 | 7.74
-36.4485 | 11.045 | 7.49 | 90.7868 | 11.004 | 7.75 | 90.7868 | 11.004 | 7.72 | 90.7076 | 11.028 | 7.74 | 90.7604 | 11.012 | 7.87 | 90.5327 | 11.081 | 7.62 | 90.6284 | 11.052 | 8.08 | 90.767 | 11.01 | 7.89 | 90.5921 | 11.063 | 7.5 | 90.6647 | 11.041 | 7.92 | 90.6152 | 11.056 | 7.78 | 90.5492 | 11.076 | 8.09 | 90.734 | 11.02 | 7.66 | 90.7538 | 11.014 | 7.62 | 90.701 | 11.03 | 7.53 | 90.5888 | 11.064 | 7.42 | 90.5327 | 11.081 | 7.45 | 90.7868 | 11.004 | 7.56 | 90.6647 | 11.041 | 7.45 | 90.536 | 11.08 | 7.45 | 90.7835 | 11.005 | 7.46 | 90.7835 | 11.005 | 7.42 | 90.6053 | 11.059 | 7.1 | 90.701 | 11.03 | 7.38 | 90.5855 | 11.065 | 7.3 | 90.7175 | 11.025 | 7.41 | 90.6977 | 11.031 | 7.41 | 90.668 | 11.04 | 7.32 | 90.7274 | 11.022 | 7.43 | 90.7043 | 11.029 | 7.47 | 90.7835 | 11.005 | 7.34 | 94.0934 | 10.002 | 7.49 | 90.668 | 11.04 | 7.29 | 90.6977 | 11.031 | 7.37 | 90.6416 | 11.048 | 7.45 | 90.7868 | 11.004 | 7.41 | 90.668 | 11.04 | 7.36 | 90.734 | 11.02 | 7.35 | 90.6152 | 11.056 | 7.44 | 90.6548 | 11.044 | 7.37 | 90.701 | 11.03 | 7.54 | 90.6812 | 11.036 | 7.49 | 90.6449 | 11.047 | 7.48 | 90.6317 | 11.051 | 8.19 | 90.6812 | 11.036 | 8.03 | 90.7043 | 11.029 | 8.09 | 90.6911 | 11.033 | 7.84 | 90.7373 | 11.019 | 7.94 | 90.7736 | 11.008 | 7.74
-39.6858 | 12.026 | 7.48 | 87.4604 | 12.012 | 7.76 | 87.4439 | 12.017 | 7.73 | 87.4274 | 12.022 | 7.75 | 87.4835 | 12.005 | 7.83 | 87.4439 | 12.017 | 7.62 | 87.3713 | 12.039 | 8.08 | 87.4703 | 12.009 | 7.83 | 87.3977 | 12.031 | 7.48 | 87.4241 | 12.023 | 7.83 | 87.4175 | 12.025 | 7.72 | 87.2855 | 12.065 | 8.03 | 87.4142 | 12.026 | 7.63 | 87.2954 | 12.062 | 7.59 | 87.4175 | 12.025 | 7.53 | 87.3119 | 12.057 | 7.43 | 87.2063 | 12.089 | 7.45 | 87.4769 | 12.007 | 7.56 | 87.434 | 12.02 | 7.45 | 87.2657 | 12.071 | 7.45 | 87.4868 | 12.004 | 7.45 | 87.3779 | 12.037 | 7.41 | 87.4769 | 12.007 | 7.21 | 87.4604 | 12.012 | 7.37 | 87.2459 | 12.077 | 7.3 | 87.3053 | 12.059 | 7.4 | 87.3614 | 12.042 | 7.41 | 87.4571 | 12.013 | 7.32 | 87.3944 | 12.032 | 7.44 | 87.4109 | 12.027 | 7.45 | 87.4373 | 12.019 | 7.35 | 90.6812 | 11.036 | 7.47 | 87.4373 | 12.019 | 7.27 | 87.3812 | 12.036 | 7.38 | 87.2558 | 12.074 | 7.45 | 87.4901 | 12.003 | 7.42 | 87.3944 | 12.032 | 7.37 | 87.4241 | 12.023 | 7.34 | 87.3185 | 12.055 | 7.41 | 87.2624 | 12.072 | 7.35 | 87.4901 | 12.003 | 7.52 | 87.3416 | 12.048 | 7.41 | 87.2558 | 12.074 | 7.38 | 87.4307 | 12.021 | 7.94 | 87.3449 | 12.047 | 7.57 | 87.4571 | 12.013 | 8.09 | 87.4208 | 12.024 | 7.85 | 87.269 | 12.07 | 7.89 | 87.4472 | 12.016 | 7.76
-42.9363 | 13.011 | 7.48 | 83.8832 | 13.096 | 7.75 | 84.0185 | 13.055 | 7.73 | 84.1307 | 13.021 | 7.74 | 84.0977 | 13.031 | 7.82 | 84.1868 | 13.004 | 7.58 | 83.9228 | 13.084 | 7.83 | 84.1934 | 13.002 | 7.83 | 84.1142 | 13.026 | 7.45 | 83.969 | 13.07 | 7.79 | 84.1604 | 13.012 | 7.7 | 84.0548 | 13.044 | 7.91 | 83.9954 | 13.062 | 7.61 | 84.0515 | 13.045 | 7.55 | 84.0977 | 13.031 | 7.54 | 84.1835 | 13.005 | 7.42 | 84.0581 | 13.043 | 7.44 | 84.1637 | 13.011 | 7.55 | 83.9228 | 13.084 | 7.45 | 84.1835 | 13.005 | 7.45 | 84.1835 | 13.005 | 7.44 | 84.0944 | 13.032 | 7.41 | 83.9954 | 13.062 | 7.29 | 84.1505 | 13.015 | 7.37 | 83.9624 | 13.072 | 7.29 | 84.0845 | 13.035 | 7.4 | 84.0911 | 13.033 | 7.42 | 84.0548 | 13.044 | 7.33 | 83.9327 | 13.081 | 7.45 | 84.1934 | 13.002 | 7.42 | 84.068 | 13.04 | 7.35 | 87.3977 | 12.031 | 7.45 | 84.1736 | 13.008 | 7.26 | 84.1571 | 13.013 | 7.39 | 83.9888 | 13.064 | 7.45 | 84.1934 | 13.002 | 7.43 | 84.1802 | 13.006 | 7.38 | 83.9822 | 13.066 | 7.32 | 83.9558 | 13.074 | 7.41 | 84.1472 | 13.016 | 7.33 | 84.2165 | 12.995 | 7.52 | 84.1076 | 13.028 | 7.39 | 84.101 | 13.03 | 7.35 | 83.9162 | 13.086 | 7.36 | 83.9987 | 13.061 | 7.46 | 84.1439 | 13.017 | 7.78 | 84.134 | 13.02 | 7.79 | 84.1076 | 13.028 | 7.85 | 84.1109 | 13.027 | 7.77
-46.2561 | 14.017 | 7.47 | 80.8934 | 14.002 | 7.75 | 80.7977 | 14.031 | 7.74 | 80.7845 | 14.035 | 7.74 | 80.8439 | 14.017 | 7.81 | 80.7944 | 14.032 | 7.57 | 80.735 | 14.05 | 7.62 | 80.867 | 14.01 | 7.81 | 80.834 | 14.02 | 7.42 | 80.7152 | 14.056 | 7.72 | 80.8868 | 14.004 | 7.68 | 80.8769 | 14.007 | 7.83 | 80.8769 | 14.007 | 7.6 | 80.7185 | 14.055 | 7.54 | 80.8274 | 14.022 | 7.53 | 80.8439 | 14.017 | 7.41 | 80.9 | 14 | 7.44 | 80.8835 | 14.005 | 7.55 | 80.669 | 14.07 | 7.45 | 80.6129 | 14.087 | 7.46 | 80.7911 | 14.033 | 7.44 | 80.8868 | 14.004 | 7.42 | 80.7053 | 14.059 | 7.27 | 80.8373 | 14.019 | 7.37 | 80.7713 | 14.039 | 7.3 | 80.7581 | 14.043 | 7.4 | 80.8373 | 14.019 | 7.42 | 80.7812 | 14.036 | 7.33 | 80.8571 | 14.013 | 7.45 | 80.8307 | 14.021 | 7.41 | 80.7218 | 14.054 | 7.36 | 84.1802 | 13.006 | 7.45 | 80.8472 | 14.016 | 7.26 | 80.7185 | 14.055 | 7.41 | 80.6492 | 14.076 | 7.45 | 80.8835 | 14.005 | 7.43 | 80.8736 | 14.008 | 7.38 | 80.8439 | 14.017 | 7.34 | 80.7614 | 14.042 | 7.41 | 80.8901 | 14.003 | 7.35 | 80.7977 | 14.031 | 7.52 | 80.6591 | 14.073 | 7.39 | 80.6294 | 14.082 | 7.35 | 80.6954 | 14.062 | 7.33 | 80.7713 | 14.039 | 7.41 | 80.7845 | 14.035 | 7.56 | 80.7482 | 14.046 | 7.51 | 80.7581 | 14.043 | 7.81 | 80.801 | 14.03 | 7.78
-49.5462 | 15.014 | 7.44 | 77.5868 | 15.004 | 7.78 | 77.4812 | 15.036 | 7.74 | 77.5769 | 15.007 | 7.73 | 77.0984 | 15.152 | 7.79 | 77.4911 | 15.033 | 7.57 | 77.4911 | 15.033 | 7.57 | 77.5604 | 15.012 | 7.81 | 77.5571 | 15.013 | 7.39 | 77.4713 | 15.039 | 7.69 | 77.4383 | 15.049 | 7.65 | 77.4086 | 15.058 | 7.67 | 77.5043 | 15.029 | 7.59 | 77.0423 | 15.169 | 7.48 | 77.4416 | 15.048 | 7.49 | 77.4515 | 15.045 | 7.41 | 77.402 | 15.06 | 7.43 | 77.5307 | 15.021 | 7.55 | 77.3789 | 15.067 | 7.45 | 77.3987 | 15.061 | 7.45 | 77.4845 | 15.035 | 7.45 | 77.5571 | 15.013 | 7.44 | 77.4284 | 15.052 | 7.35 | 77.5538 | 15.014 | 7.38 | 77.4878 | 15.034 | 7.3 | 77.5538 | 15.014 | 7.4 | 77.435 | 15.05 | 7.42 | 77.5868 | 15.004 | 7.33 | 77.5439 | 15.017 | 7.46 | 77.4581 | 15.043 | 7.41 | 77.5604 | 15.012 | 7.37 | 80.8373 | 14.019 | 7.45 | 77.468 | 15.04 | 7.26 | 77.3657 | 15.071 | 7.41 | 77.4449 | 15.047 | 7.46 | 77.5703 | 15.009 | 7.44 | 77.3096 | 15.088 | 7.39 | 77.3888 | 15.064 | 7.35 | 77.4614 | 15.042 | 7.42 | 77.5934 | 15.002 | 7.36 | 77.4713 | 15.039 | 7.52 | 77.3822 | 15.066 | 7.38 | 77.4152 | 15.056 | 7.34 | 77.5571 | 15.013 | 7.33 | 77.4548 | 15.044 | 7.39 | 77.5109 | 15.027 | 7.53 | 77.4383 | 15.049 | 7.46 | 77.4911 | 15.033 | 7.72 | 77.5208 | 15.024 | 7.79
-52.9188 | 16.036 | 7.43 | 74.2835 | 16.005 | 7.78 | 74.0855 | 16.065 | 7.74 | 74.1977 | 16.031 | 7.71 | 74.069 | 16.07 | 7.8 | 74.0426 | 16.078 | 7.57 | 74.0096 | 16.088 | 7.54 | 74.234 | 16.02 | 7.76 | 74.1812 | 16.036 | 7.37 | 74.0723 | 16.069 | 7.68 | 74.0954 | 16.062 | 7.63 | 74.135 | 16.05 | 7.64 | 74.1581 | 16.043 | 7.58 | 74.1581 | 16.043 | 7.47 | 74.2109 | 16.027 | 7.47 | 74.168 | 16.04 | 7.42 | 74.267 | 16.01 | 7.43 | 74.2703 | 16.009 | 7.54 | 74.1317 | 16.051 | 7.44 | 74.069 | 16.07 | 7.45 | 74.2406 | 16.018 | 7.45 | 74.1746 | 16.038 | 7.43 | 74.1878 | 16.034 | 7.39 | 74.201 | 16.03 | 7.38 | 74.135 | 16.05 | 7.3 | 74.2307 | 16.021 | 7.4 | 74.1218 | 16.054 | 7.43 | 74.2802 | 16.006 | 7.33 | 74.1416 | 16.048 | 7.47 | 74.267 | 16.01 | 7.41 | 74.2868 | 16.004 | 7.38 | 77.5274 | 15.022 | 7.45 | 74.2802 | 16.006 | 7.27 | 74.0657 | 16.071 | 7.41 | 74.1581 | 16.043 | 7.47 | 74.3033 | 15.999 | 7.43 | 74.1548 | 16.044 | 7.4 | 74.0327 | 16.081 | 7.35 | 74.036 | 16.08 | 7.39 | 74.2802 | 16.006 | 7.36 | 74.267 | 16.01 | 7.5 | 74.2967 | 16.001 | 7.38 | 74.0459 | 16.077 | 7.34 | 74.1911 | 16.033 | 7.33 | 74.1812 | 16.036 | 7.37 | 74.1713 | 16.039 | 7.51 | 74.0954 | 16.062 | 7.45 | 74.1284 | 16.052 | 7.64 | 74.267 | 16.01 | 7.8
-56.1264 | 17.008 | 7.43 | 70.9835 | 17.005 | 7.78 | 70.9208 | 17.024 | 7.74 | 70.934 | 17.02 | 7.71 | 70.8317 | 17.051 | 7.82 | 70.7921 | 17.063 | 7.57 | 70.8053 | 17.059 | 7.53 | 70.8548 | 17.044 | 7.73 | 70.8383 | 17.049 | 7.36 | 70.9901 | 17.003 | 7.66 | 70.8779 | 17.037 | 7.61 | 70.8053 | 17.059 | 7.6 | 70.9472 | 17.016 | 7.56 | 70.8119 | 17.057 | 7.48 | 70.9043 | 17.029 | 7.47 | 70.9736 | 17.008 | 7.42 | 70.868 | 17.04 | 7.43 | 70.9769 | 17.007 | 7.54 | 70.8482 | 17.046 | 7.45 | 70.9406 | 17.018 | 7.45 | 70.9736 | 17.008 | 7.44 | 70.7327 | 17.081 | 7.41 | 70.9175 | 17.025 | 7.44 | 70.8383 | 17.049 | 7.39 | 70.7294 | 17.082 | 7.3 | 70.9967 | 17.001 | 7.41 | 70.7921 | 17.063 | 7.44 | 70.9241 | 17.023 | 7.34 | 70.7063 | 17.089 | 7.48 | 70.8449 | 17.047 | 7.42 | 70.9835 | 17.005 | 7.4 | 74.2769 | 16.007 | 7.45 | 70.9802 | 17.006 | 7.27 | 70.7492 | 17.076 | 7.41 | 70.8581 | 17.043 | 7.47 | 70.8977 | 17.031 | 7.43 | 70.9835 | 17.005 | 7.38 | 70.9241 | 17.023 | 7.34 | 70.8515 | 17.045 | 7.38 | 70.9901 | 17.003 | 7.35 | 70.9967 | 17.001 | 7.49 | 70.7921 | 17.063 | 7.35 | 70.9604 | 17.012 | 7.33 | 70.934 | 17.02 | 7.33 | 70.8944 | 17.032 | 7.36 | 70.8614 | 17.042 | 7.49 | 70.8647 | 17.041 | 7.45 | 70.8581 | 17.043 | 7.55 | 70.967 | 17.01 | 7.8
-59.4825 | 18.025 | 7.42 | 67.6373 | 18.019 | 7.8 | 67.6472 | 18.016 | 7.75 | 67.5812 | 18.036 | 7.7 | 67.5152 | 18.056 | 7.82 | 67.3832 | 18.096 | 7.58 | 70.7591 | 17.073 | 7.53 | 67.1753 | 18.159 | 7.68 | 67.403 | 18.09 | 7.34 | 67.634 | 18.02 | 7.58 | 67.5878 | 18.034 | 7.6 | 67.6802 | 18.006 | 7.57 | 67.5713 | 18.039 | 7.53 | 67.6142 | 18.026 | 7.47 | 67.6373 | 18.019 | 7.46 | 67.4261 | 18.083 | 7.41 | 67.4525 | 18.075 | 7.43 | 67.6373 | 18.019 | 7.54 | 67.4954 | 18.062 | 7.46 | 67.4525 | 18.075 | 7.46 | 67.5845 | 18.035 | 7.44 | 67.6109 | 18.027 | 7.42 | 67.6571 | 18.013 | 7.45 | 67.6241 | 18.023 | 7.4 | 67.4393 | 18.079 | 7.32 | 67.667 | 18.01 | 7.41 | 67.568 | 18.04 | 7.45 | 67.6571 | 18.013 | 7.35 | 67.5878 | 18.034 | 7.49 | 67.502 | 18.06 | 7.43 | 67.6109 | 18.027 | 7.39 | 70.9703 | 17.009 | 7.46 | 67.6835 | 18.005 | 7.27 | 67.5086 | 18.058 | 7.41 | 67.5713 | 18.039 | 7.45 | 67.6142 | 18.026 | 7.42 |  | Population | 18 |  | Population | 18 |  | Population | 18 | 67.6472 | 18.016 | 7.34 |  | Population | 18 |  | Population | 18 |  | Population | 18 | 67.6142 | 18.026 | 7.32 |  | Population | 18 | 67.6109 | 18.027 | 7.48 |  | Population | 18 | 67.5713 | 18.039 | 7.53 | 67.667 | 18.01 | 7.8
-62.7594 | 19.018 | 7.41 | 64.3076 | 19.028 | 7.79 | 64.3142 | 19.026 | 7.75 | 64.3406 | 19.018 | 7.69 | 64.2977 | 19.031 | 7.83 | 64.2581 | 19.043 | 7.58 | 67.5251 | 18.053 | 7.52 | 64.4 | 19 | 7.66 | 64.2977 | 19.031 | 7.31 | 64.1459 | 19.077 | 7.54 | 64.3208 | 19.024 | 7.59 | 64.2086 | 19.058 | 7.53 | 64.2812 | 19.036 | 7.52 | 64.2647 | 19.041 | 7.46 | 64.3604 | 19.012 | 7.46 | 64.2185 | 19.055 | 7.41 | 64.3901 | 19.003 | 7.43 | 64.3736 | 19.008 | 7.54 | 64.268 | 19.04 | 7.48 | 64.1789 | 19.067 | 7.46 | 64.2977 | 19.031 | 7.44 | 64.3538 | 19.014 | 7.43 | 64.2482 | 19.046 | 7.46 | 64.1789 | 19.067 | 7.41 | 64.1426 | 19.078 | 7.32 | 64.3472 | 19.016 | 7.41 | 64.2515 | 19.045 | 7.46 | 64.3901 | 19.003 | 7.36 | 64.3538 | 19.014 | 7.5 | 64.268 | 19.04 | 7.43 | 64.2581 | 19.043 | 7.39 | 67.6571 | 18.013 | 7.46 | 64.3901 | 19.003 | 7.26 | 64.3538 | 19.014 | 7.4 | 64.2086 | 19.058 | 7.44 | 64.2944 | 19.032 | 7.41 |  | # of Exceeds | 8 |  | # of Exceeds | 9 |  | # of Exceeds | 9 |  | Population | 19 |  | # of Exceeds | 10 |  | # of Exceeds | 9 |  | # of Exceeds | 9 |  | Population | 19 |  | # of Exceeds | 0 |  | Population | 19 |  | # of Exceeds | 0 |  | Population | 19 |  | Population | 19
-66.066 | 20.02 | 7.41 | 61.0901 | 20.003 | 7.83 | 60.9581 | 20.043 | 7.75 | 61.0901 | 20.003 | 7.69 | 61.0967 | 20.001 | 7.62 | 60.935 | 20.05 | 7.57 | 64.1525 | 19.075 | 7.52 | 61.0835 | 20.005 | 7.64 | 60.8987 | 20.061 | 7.31 | 60.902 | 20.06 | 7.51 | 61.0802 | 20.006 | 7.58 |  | Population | 20 | 60.7931 | 20.093 | 7.5 |  | Population | 20 | 61.0901 | 20.003 | 7.46 | 61.0637 | 20.011 | 7.43 |  | Population | 20 | 61.0934 | 20.002 | 7.56 | 60.9878 | 20.034 | 7.48 | 61.0901 | 20.003 | 7.46 | 61.0868 | 20.004 | 7.44 | 60.9317 | 20.051 | 7.43 | 60.9845 | 20.035 | 7.46 | 60.9647 | 20.041 | 7.42 | 60.869 | 20.07 | 7.3 |  | Population | 20 | 60.902 | 20.06 | 7.46 |  | Population | 20 |  | Population | 20 | 60.9614 | 20.042 | 7.43 |  | Population | 20 | 64.3439 | 19.017 | 7.45 |  | Population | 20 |  | Population | 20 |  | Population | 20 |  | Population | 20 |  | List? | Yes |  | List? | Yes |  | List? | Yes |  | # of Exceeds | 10 |  | List? | Yes |  | List? | Yes |  | List? | Yes |  | # of Exceeds | 0 |  | List? | No |  | # of Exceeds | 0 |  | List? | No |  | # of Exceeds | 0 |  | # of Exceeds | 0
| Population | 21 |  | Population | 21 | 57.7142 | 21.026 | 7.75 |  | Population | 21 |  | Population | 21 |  | Population | 21 | 60.8228 | 20.084 | 7.52 |  | Population | 21 |  | Population | 21 |  | Population | 21 |  | Population | 21 |  | # of Exceeds | 0 |  | Population | 21 |  | # of Exceeds | 6 |  | Population | 21 |  | Population | 21 |  | # of Exceeds | 0 |  | Population | 21 |  | Population | 21 | 57.7142 | 21.026 | 7.47 |  | Population | 21 |  | Population | 21 |  | Population | 21 |  | Population | 21 |  | Population | 21 |  | # of Exceeds | 6 |  | Population | 21 |  | # of Exceeds | 5 |  | # of Exceeds | 6 |  | Population | 21 |  | # of Exceeds | 7 |  | Population | 21 |  | # of Exceeds | 7 |  | # of Exceeds | 7 |  | # of Exceeds | 7 |  | # of Exceeds | 7 | [10 empty] | List? | Yes | [10 empty] | List? | No |  |  |  |  | List? | No |  |  |  |  | List? | No |  | List? | No
| # of Exceeds | 0 |  | # of Exceeds | 0 |  | Population | 22 |  | # of Exceeds | 0 |  | # of Exceeds | 9 |  | # of Exceeds | 7 | 56.1071 | 21.513 | 7.77 |  | # of Exceeds | 0 |  | # of Exceeds | 0 |  | # of Exceeds | 0 |  | # of Exceeds | 0 |  | List? | No |  | # of Exceeds | 5 |  | List? | Yes |  | # of Exceeds | 7 |  | # of Exceeds | 0 |  | List? | No |  | # of Exceeds | 6 |  | # of Exceeds | 4 |  | Population | 22 |  | # of Exceeds | 6 |  | # of Exceeds | 4 |  | # of Exceeds | 0 |  | # of Exceeds | 5 |  | # of Exceeds | 0 |  | List? | Yes |  | # of Exceeds | 6 |  | List? | Yes |  | List? | Yes |  | # of Exceeds | 6 |  | List? | Yes |  | # of Exceeds | 8 |  | List? | Yes |  | List? | Yes |  | List? | Yes |  | List? | Yes
| List? | No |  | List? | No |  | # of Exceeds | 0 |  | List? | No |  | List? | Yes |  | List? | Yes |  | Population | 23 |  | List? | No |  | List? | No |  | List? | No |  | List? | No |  |  |  |  | List? | Yes |  |  |  |  | List? | Yes |  | List? | No |  |  |  |  | List? | Yes |  | List? | Yes |  | # of Exceeds | 5 |  | List? | Yes |  | List? | Yes |  | List? | No |  | List? | Yes |  | List? | No |  |  |  |  | List? | Yes | [7 empty] | List? | Yes |  |  |  |  | List? | Yes
[7 empty] | List? | No | [10 empty] | # of Exceeds | 0 | [37 empty] | List? | Yes
[19 empty] | List? | No