## Inorganics
San Diego Water Department
Hodges Reservoir, Station 'A'
Inorganic Parameters
Expressed in mg/L.
Sample Date | Total Alkalinity | Ammonia as Nitrogen | Bromide | Chloride | Cyanide | Fluoride | Calcium Hardness | Total Hardness | Nitrate
2005-01-04 | 170 |  | 0.354 | 208 |  | 0.306 | 215 | 491 | 1.88
2005-02-08 |  |  |  |  | nd
2005-04-05 | 128 |  | 0.175 | 94.6 |  |  | 168 | 223 | 4.78
2005-04-12 | 137 |  | 0.168 | 92.2 |  | 0.276 | 120 | 232 | 4.11
2005-05-03 |  |  |  |  | nd
2005-07-06 | 180 |  | 0.198 | 126 |  | 0.213 | 234 | 314 | nd
2005-07-26 |  | nd | [6 empty] | nd
2005-08-02 |  |  |  |  | nd
2005-08-16 |  | 0.041 | [6 empty] | nd
2005-09-20 |  | nd | [6 empty] | nd
2005-10-04 | 175 |  | 0.33 | 145 |  | 0.249 | 139 | 327 | nd
2005-10-18 |  | 0.058 | [6 empty] | nd
2005-11-08 |  |  |  |  | nd
2005-11-15 |  | 0.111 | [6 empty] | nd
2005-12-06 |  | 0.493 | [6 empty] | 0.099
2006-01-10 | 207 |  | 0.188 | 186 |  | 0.242 | 196 | 383 | nd
2006-01-24 |  | 0.869 | [6 empty] | nd
2006-02-07 |  | 0.459 |  |  | nd |  |  |  | 0.39
2006-03-07 |  | 0.125 | [6 empty] | 0.107
2006-04-04 | 213 | 0.292 | 0.5 | 177 |  | 0.265 | 223 | 394 | 0.067
2006-05-02 |  | 0.056 |  |  | nd |  |  |  | nd
2006-06-06 |  | 0.112 | [6 empty] | nd
2006-07-11 | 161 | nd | 0.43 | 192 |  | 0.261 |  | 371 | nd
2006-08-08 |  | 0.039 |  |  | nd |  |  |  | nd
2006-09-12 |  | nd | [6 empty] | nd
2006-10-03 | 192 | 0.032 | 0.399 | 163 |  | 0.219 | 169 | 406 | nd
2006-11-07 |  | nd |  |  | nd |  |  |  | nd
2006-12-04 |  | 1.35 | [6 empty] | nd
Population | 9 | 18 | 9 | 9 | 8 | 8 | 9 | 9 | 24
Exceeds |  | 13 | 0 |  | 0 |  |  |  | 0
Sample Date | Nitrate- Nitrite | Nitrite | Total Nitrogen | Perchlorate, μg/L | Ortho- Phosphate | Phosphorus | Silica | Sulfate
2005-01-04 |  |  | 1.35 | nd | 0.108 | 0.174 | 12.7 | 294
2005-02-08 |  |  |  | nd
2005-04-05 |  |  | 1.43 | nd | 1.05 | 0.451 | 19.5 | 115
2005-04-12 |  |  | 1.93 |  | 0.857 | 0.45 | 20 | 112
2005-05-03 |  |  |  | nd
2005-07-06 |  |  | 0.718 | nd | 0.531 | 0.251 | 19.1 | 153
2005-07-26 | nd | nd | 0.616 |  | 0.074 | nd
2005-08-02 |  |  |  | nd
2005-08-16 | nd | 0.114 | 0.627 |  | nd | nd
2005-09-20 | nd | 0.016 | 0.916 |  | nd | nd
2005-10-04 |  |  | 0.642 | nd | nd | nd | 17 | 165
2005-10-18 | nd | nd | 0.566 |  | 0.088 | 0.125
2005-11-08 |  |  |  | nd
2005-11-15 | nd | nd | 0.775 |  | 0.19 | 0.1
2005-12-06 | 0.156 | 0.057 | 1.19 |  | 0.574 | 0.31
2006-01-10 |  |  | 1.19 | nd | 0.569 | 0.257 | 20.8 | 211
2006-01-24 | 0.109 | 0.051 | 1.42 |  | 1.04 | 0.402
2006-02-07 | 0.39 | 0.106 | 1.21 | nd | 0.8 | 0.323
2006-03-07 | 0.144 | 0.037 | 0.954 |  |  | 0.22
2006-04-04 | 0.133 | nd | 0.53 | nd | 0.685 | 0.15 | 17.2 | 213
2006-05-02 | nd | nd | 0.711 | nd | 0.51 | 0.213
2006-06-06 | nd | nd | 0.704 |  | 0.07 | 0.092
2006-07-11 | nd | 0.052 | 1.12 | nd | nd | 0.086 | 15.6 | 235
2006-08-08 | nd | 0.039 | 1.27 | nd | nd | 0.237
2006-09-12 | nd | nd | 2.62 |  | nd | nd
2006-10-03 | nd | 0.02 | 0.654 | nd | nd | nd | 16.1 | 174
2006-11-07 | nd | 0.02 | 1.98 | nd | 0.08 | nd
2006-12-04 | nd | 0.029 | 1.8 |  | 0.965 | 0.415
Population | 18 | 18 | 24 | 16 | 24 | 24 | 9 | 9
Exceeds | 0 | 0 | 24 | 0 |  | 17 |  | 1

## Organics
San Diego Water Department
Hodges Reservoir, Station 'A'
Organic Parameters
Expressed in μg/L except as noted.
Sample Date | 1,1,1,2-tetra- chloroethane | 1,1,1-trichloro- ethane | 1,1,2,2-tetra- chloroethane | 1,1,2-trichloro- trifluoroethane | 1,1,2-trichloro- ethane | 1,1-dichloro- ethane | 1,1-dichloro- ethene | 1,1-dichloro- propene | 1,2,3-trichloro- benzene | 1,2,4-trichloro- benzene | 1,2,4-trimethyl- benzene | 1,2-dibromo trichloropropane | 1,2-dibromo- ethane | 1,2-dichloro- benzene | 1,2-dichloro- ethane | 1,2-dichloro- propane | 1,3,5-trimethyl benzene | 1,3-dichloro- benzene | 1,3-dichloro- propane | 1,4-dichloro- benzene | 2,2-dichloro- propane | 2,4,5-T | 2,4,5-TP | 2,4-D | 2,4-DB | Di-Benzo A,H Anthracene | Dibromo- methane | Dichloro-difluoro- methane | Diethyl- Phthalate | Dimethyl- Phthalate | Di-n-Butyl- Phthalate | 2-Chloro- toluene | 3,5-Dichloro- benzoic acid | Trichloro- ethene | Trichloro- fluoromethane | 3-Hydroxy- carbofuran | Tetrachloro- ethylene | 4-Chloro- toluene | 4-Isopropyl- toluene | 4-Nitrophenol | Pentachloro- phenol | Hexachloro- benzene | Hexachloro- butadiene | Hexachloro- cyclopentadiene | Acenaphthlylene | Acifluorfen | Alachlor | Aldicarb | Aldicarb- sulfone | Aldicarb- sulfoxone | Aldrin | Anthracene | Atrazine | Bis(2-ethylhexyl)- adipate | Bis-(2-ethylhexyl)- phthalate | Baygon | Bentazon | Benzene | Benzo(A)- anthracene | Benzo(A)- pyrene | Benzo(b)- fluoroanthene | Benzo(G,H,I)- perylene | Benzo(K)- fluoranthene | Bromodichloro- methane | Bromochloro- methane | Bromo- benzene | Bromoform | Bromo- methane | Butyl benzyl- phthalate | Carbaryl | Carbofuran | Carbon- tetrachloride | Chloramben | Total Chlordane | Chloro- benzene | Chloro- ethane | Chloroform | Chloro- methane | Chrysene | Chlorodibromo- methane | cis-1,2-dichloro- ethene | cis-1,3-dichloro- propene | Dicamba | Dichlorprop | Dieldrin | Dinoseb | DIPE | Endrin | ETBE | Ethyl- benzene | Fluorene | Glyphosate | Heptachlor | Heptachlor Epoxide | Indeno- (1,2,3-CD)- pyrene | Isopropyl benzene | Lindane | MCPA | MCPP | Methiocarb | Methomyl | Methoxychlor | Methylene Chloride | Molinate | m,p-Xylenes | MTBE | Naphthalene | n-Butyl- benzene | n-Propyl- benzene | Oxamyl | O-Xylene | PCB 1016/1242 | PCB 1221 | PCB 1232 | PCB 1248 | PCB 1254 | PCB 1260 | Phenanthrene | Picloram | Propachlor | Pyrene | s-Butyl- benzene | Simazine | Styrene | TAME | t-Butyl benzene | Thiobencarb | Toluene | Total Toxaphene | Trifluralin | t-1,2-dichloro- ethene | t-1,3-dichloro- propene | t-butyl Alcohol | Vinyl Chloride
2005-01-04 | [21 empty] | nd | nd | nd | nd | nd |  |  | nd | nd | nd |  | nd |  |  | nd |  |  |  | nd | nd | nd |  | nd | nd | nd | nd | nd | nd | nd |  | nd | nd | nd | nd | nd | nd |  | nd | nd | nd | nd | nd | [5 empty] | nd | nd | nd |  | nd | [5 empty] | nd |  |  |  | nd | nd |  | nd |  | nd |  |  | nd | nd |  |  | nd |  |  | nd | nd | nd | nd | nd |  | nd |  |  | nd |  |  | nd | [7 empty] | nd | nd | nd | nd |  | nd |  |  |  | nd |  |  | nd
2005-02-08 | nd | nd | nd | nd | nd | nd | nd | nd | nd | nd | nd | nd | nd | nd | nd | nd | nd | nd | nd | nd | nd | [5 empty] | nd | nd |  |  |  | nd |  | nd | nd |  | nd | nd | nd |  |  | nd | nd | nd | [6 empty] | nd | [6 empty] | nd | [5 empty] | nd | nd | nd | nd | nd |  |  |  | nd |  | nd | nd | nd | nd | nd |  | nd | nd | nd |  |  | nd |  | nd | nd | nd | nd |  |  | nd | nd |  | nd | nd |  |  |  |  | nd | nd |  | nd | nd | nd | nd | nd |  | nd | nd | nd | nd | nd | nd | nd |  |  | nd |  | nd |  | nd | nd | nd |  | nd | nd |  | nd | nd | nd | nd
2005-04-05 | [21 empty] | nd | nd | nd | nd | nd |  |  | nd | nd | nd |  | nd |  |  | nd |  |  |  | nd | nd | nd |  | nd | nd | nd | nd | nd | nd | nd |  | nd | nd | nd | nd | nd | nd |  | nd | nd | nd | nd | nd | [5 empty] | nd | nd | nd |  | nd | [5 empty] | nd |  |  |  | nd | nd |  | nd |  | nd |  |  | nd | nd |  |  | nd |  |  | nd | nd | nd | nd | nd |  | nd |  |  | nd |  |  | nd | [7 empty] | nd | nd | nd | nd |  | nd |  |  |  | nd |  |  | nd
2005-05-03 | nd | nd | nd | nd | nd | nd | nd | nd | nd | nd | nd | nd | nd | nd | nd | nd | nd | nd | nd | nd | nd | [5 empty] | nd | nd |  |  |  | nd |  | nd | nd |  | nd | nd | nd |  |  | nd | nd | nd | [6 empty] | nd | [6 empty] | nd | [5 empty] | nd | nd | nd | nd | nd |  |  |  | nd |  | nd | nd | nd | nd | nd |  | nd | nd | nd |  |  | nd |  | nd | nd | nd | nd |  |  | nd | nd |  | nd | nd |  |  |  |  | nd | nd |  | nd | nd | nd | nd | nd |  | nd | nd | nd | nd | nd | nd | nd |  |  | nd |  | nd |  | nd | nd | nd |  | nd | nd |  | nd | nd | nd | nd
2005-07-06 | [21 empty] | nd | nd | nd | nd | nd |  |  | nd | nd | nd |  | nd |  |  | nd |  |  |  | nd | nd | nd |  | nd | nd | nd | nd | nd | nd | nd |  | nd | nd | nd | nd | nd | nd |  | nd | nd | nd | nd | nd | [5 empty] | nd | nd | nd |  | nd | [5 empty] | nd |  |  |  | nd | nd |  | nd |  | nd |  |  | nd | nd |  |  | nd |  |  | nd | nd | nd | nd | nd |  | nd |  |  | nd |  |  | nd | [7 empty] | nd | nd | nd | nd |  | nd |  |  |  | nd |  |  | nd
2005-08-02 | nd | nd | nd | nd | nd | nd | nd | nd | nd | nd | nd | nd | nd | nd | nd | nd | nd | nd | nd | nd | nd | [5 empty] | nd | nd |  |  |  | nd |  | nd | nd |  | nd | nd | nd |  |  | nd | nd | nd | [6 empty] | nd | [6 empty] | nd | [5 empty] | nd | nd | nd | nd | nd |  |  |  | nd |  | nd | nd | nd | nd | nd |  | nd | nd | nd |  |  | nd |  | nd | nd | nd | nd |  |  | nd | nd |  | nd | nd |  |  |  |  | nd | nd |  | nd | nd | nd | nd | nd |  | nd | nd | nd | nd | nd | nd | nd |  |  | nd |  | nd |  | nd | nd | nd |  | nd | nd |  | nd | nd | nd | nd
2005-10-04 | [21 empty] | nd | nd | nd | nd | nd |  |  | nd | nd | nd |  | nd |  |  | nd |  |  |  | nd | nd | nd |  | nd | nd | nd | nd | nd | nd | nd |  | nd | nd | nd | nd | nd | nd |  | nd | nd | nd | nd | nd | [5 empty] | nd | nd | nd |  | nd | [5 empty] | nd |  |  |  | nd | nd |  | nd |  | nd |  |  | nd | nd |  |  | nd |  |  | nd | nd | nd | nd | nd |  | nd |  |  | nd |  |  | nd | [7 empty] | nd | nd | nd | nd |  | nd |  |  |  | nd |  |  | nd
2005-11-08 | nd | nd | nd | nd | nd | nd | nd | nd | nd | nd | nd | nd | nd | nd | nd | nd | nd | nd | nd | nd | nd | [5 empty] | nd | nd |  |  |  | nd |  | nd | nd |  | nd | nd | nd |  |  | nd | nd | nd | [6 empty] | nd | [6 empty] | nd | [5 empty] | nd | nd | nd | nd | nd |  |  |  | nd |  | nd | nd | nd | nd | nd |  | nd | nd | nd |  |  | nd |  | nd | nd | nd | nd |  |  | nd | nd |  | nd | nd |  |  |  |  | nd | nd |  | nd | nd | nd | nd | nd |  | nd | nd | nd | nd | nd | nd | nd |  |  | nd |  | nd |  | nd | nd | nd |  | nd | nd |  | nd | nd | nd | nd
2006-01-10 | [21 empty] | nd | nd | nd | nd | nd |  |  | nd | nd | nd |  | nd |  |  | nd |  |  |  | nd | nd | nd |  | nd | nd | nd | nd | nd | nd | nd |  | nd | nd | nd | nd | nd | nd |  | nd | nd | nd | nd | nd | [5 empty] | nd | nd | nd |  | nd | [5 empty] | nd |  |  |  | nd | nd |  | nd |  | nd |  |  | nd | nd |  |  | nd |  |  | nd | nd | nd | nd | nd |  | nd |  |  | nd |  |  | nd | [7 empty] | nd | nd | nd | nd |  | nd |  |  |  | nd |  |  | nd
2006-02-07 | nd | nd | nd | nd | nd | nd | nd | nd | nd | nd | nd | nd | nd | nd | nd | nd | nd | nd | nd | nd | nd | [5 empty] | nd | nd |  |  |  | nd |  | nd | nd |  | nd | nd | nd |  |  | nd | nd | nd | [6 empty] | nd | [6 empty] | nd | [5 empty] | nd | nd | nd | nd | nd |  |  |  | nd |  | nd | nd | nd | nd | nd |  | nd | nd | nd |  |  | nd |  | nd | nd | nd | nd |  |  | nd | nd |  | nd | nd |  |  |  |  | nd | nd |  | nd | nd | nd | nd | nd |  | nd | nd | nd | nd | nd | nd | nd |  |  | nd |  | nd |  | nd | nd | nd |  | nd | nd |  | nd | nd | nd | nd
2006-04-04 | [21 empty] | nd | nd | nd | nd | nd |  |  | nd | nd | nd |  | nd |  |  | nd |  |  |  | nd | nd | nd |  | nd | nd | nd | nd | nd | nd | nd |  | nd | nd | nd | nd | nd | nd |  | nd | nd | nd | nd | nd | [5 empty] | nd | nd | nd |  | nd | [5 empty] | nd |  |  |  | nd | nd |  | nd |  | nd |  |  | nd | nd |  |  | nd |  |  | nd | nd | nd | nd | nd |  | nd |  |  | nd |  |  | nd | [7 empty] | nd | nd | nd | nd |  | nd |  |  |  | nd |  |  | nd
2006-05-02 | nd | nd | nd | nd | nd | nd | nd | nd | nd | nd | nd | nd | nd | nd | nd | nd | nd | nd | nd | nd | nd | [5 empty] | nd | nd |  |  |  | nd |  | nd | nd |  | nd | nd | nd |  |  | nd | nd | nd | [6 empty] | nd | [6 empty] | nd | [5 empty] | nd | nd | nd | nd | nd |  |  |  | nd |  | nd | nd | nd | nd | nd |  | nd | nd | nd |  |  | nd |  | nd | nd | nd | nd |  |  | nd | nd |  | nd | nd |  |  |  |  | nd | nd |  | nd | nd | nd | nd | nd |  | nd | nd | nd | nd | nd | nd | nd |  |  | nd |  | nd |  | nd | nd | nd |  | nd | nd |  | nd | nd | nd | nd
2006-07-11 | [21 empty] | nd | nd | nd | nd | nd |  |  | nd | nd | nd |  | nd |  |  | nd |  |  |  | nd | nd | nd |  | nd | nd | nd | nd | nd | nd | nd |  | nd | nd | nd | 3.35 | nd | nd |  | nd | nd | nd | nd | nd | [5 empty] | nd | nd | nd |  | nd | [5 empty] | nd |  |  |  | nd | nd |  | nd |  | nd |  |  | nd | nd |  |  | nd |  |  | nd | nd | nd | nd | nd |  | nd |  |  | nd |  |  | nd | [7 empty] | nd | nd | nd | nd |  | nd |  |  |  | nd |  |  | nd
2006-08-08 | nd | nd | nd | nd | nd | nd | nd | nd | nd | nd | nd | nd | nd | nd | nd | nd | nd | nd | nd | nd | nd | [5 empty] | nd | nd |  |  |  | nd |  | nd | nd |  | nd | nd | nd |  |  |  | nd | [7 empty] | nd | [6 empty] | nd | [5 empty] | nd | nd | nd | nd | nd |  |  |  | nd |  | nd | nd | nd | nd | nd |  | nd | nd | nd |  |  | nd |  | nd |  | nd | nd |  |  | nd | nd |  | nd | nd | [5 empty] | nd |  | nd | nd | nd | nd | nd |  | nd | nd | nd | nd | nd | nd | nd |  |  |  |  | nd |  | nd | nd | nd |  | nd | nd |  | nd | nd | nd | nd
2006-10-03 | [21 empty] | nd | nd | nd | nd | nd |  |  | nd | nd | nd |  | nd |  |  | nd |  |  |  | nd | nd | nd |  | nd | nd | nd | nd | nd | nd | nd |  | nd | nd | nd | nd | nd | nd |  | nd | nd | nd | nd | nd | [5 empty] | nd | nd | nd |  | nd | [5 empty] | nd |  |  |  | nd | nd |  | nd |  | nd |  |  | nd | nd |  |  | nd |  |  | nd | nd | nd | nd | nd |  | nd |  |  | nd |  |  | nd | [7 empty] | nd | nd | nd | nd |  | nd |  |  |  | nd |  |  | nd
2006-11-07 | nd | nd | nd | nd | nd | nd | nd | nd | nd | nd | nd | nd | nd | nd | nd | nd | nd | nd | nd | nd | nd | [5 empty] | nd | nd |  |  |  | nd |  | nd | nd |  | nd | nd | nd |  |  | nd | nd | nd | [6 empty] | nd | [6 empty] | nd | [5 empty] | nd | nd | nd | nd | nd |  |  |  | nd |  | nd | nd | nd | nd | nd |  | nd | nd | nd |  |  | nd |  | nd | nd | nd | nd |  |  | nd | nd |  | nd | nd |  |  |  |  | nd | nd |  | nd | nd | nd | nd | nd |  | nd | nd | nd | nd | nd | nd | nd |  |  | nd |  | nd |  | nd | nd | nd |  | nd | nd |  | nd | nd | nd | nd
Population | 8 | 8 | 8 | 8 | 8 | 8 | 8 | 8 | 8 | 8 | 8 | 8 | 8 | 8 | 8 | 8 | 8 | 8 | 8 | 8 | 8 | 8 | 8 | 8 | 8 | 8 | 8 | 8 | 8 | 8 | 8 | 8 | 8 | 8 | 8 | 8 | 8 | 8 | 8 | 8 | 8 | 15 | 8 | 15 | 8 | 8 | 8 | 8 | 8 | 8 | 8 | 8 | 8 | 8 | 8 | 8 | 8 | 8 | 8 | 8 | 8 | 8 | 8 | 8 | 8 | 8 | 8 | 8 | 8 | 8 | 8 | 8 | 8 | 8 | 8 | 8 | 8 | 8 | 8 | 8 | 8 | 8 | 8 | 8 | 8 | 8 | 8 | 15 | 8 | 8 | 8 | 8 | 8 | 8 | 8 | 8 | 8 | 8 | 8 | 8 | 8 | 15 | 8 | 8 | 8 | 8 | 16 | 8 | 8 | 8 | 8 | 8 | 8 | 8 | 8 | 8 | 8 | 8 | 8 | 15 | 8 | 8 | 8 | 8 | 8 | 8 | 8 | 8 | 8 | 8 | 8 | 8 | 8 | 8
Sample Date | Total Organic Carbon, mg/L
2005-07-26 | 11.1
2005-08-16 | 11.5
2005-09-20 | 10.7
2005-10-18 | 10.7
2005-11-15 | 10.2
2005-12-06 | 10.4
2006-01-24 | 10.9
2006-02-07 | 10.3
2006-03-07 | 10.8
2006-04-04 | 10.9
2006-05-02 | 11.1
2006-06-06 | 11.9
2006-07-11 | 11.6
2006-08-08 | 10.9
2006-09-12 | 11.1
2006-10-03 | 11
2006-11-07 | 10.9
2006-12-04 | 10.5
Population | 18

## Metals
San Diego Water Department
Hodges Reservoir, Station 'A'
Metals
Expressed in μg/L except as noted. | [12 empty] | Percent Sodium Calculation
Sample Date | Aluminum | Antimony | Arsenic | Barium | Beryllium | Boron | Cadmium | Calcium, mg/L | Chromium | Copper | Iron | Lead | Ca, meq/L | Mg, meq/L | K, meq/L | Na, meq/L | Sum | Percent Na
2005-01-04 | 87.8 | nd | nd | 58.1 | nd | 112 | nd | 86 | nd | 3.59 | 347 | nd | 4.2914 | 5.4483 | 0.20966 | 6.09 | 16.0393 | 37.9692
2005-04-05 | 47.6 | nd | nd | 54.2 | nd | 67.9 | nd | 67.2 | nd | 2.85 | 109 | nd | 3.3533 | 1.0864 | 0.1623 | 2.9406 | 7.5425 | 38.9868
2005-04-12 | [7 empty] | 48 |  |  |  |  | 2.3952 | 2.2056 | 0 | 0 | 4.6008 | 0
2005-07-06 | 10.4 | nd | nd | 54.5 | nd | 89.5 | nd | 93.6 | nd | 4.48 | 53.1 | nd | 4.6706 | 1.5802 | 0.21069 | 3.7497 | 10.2112 | 36.7215
2005-10-04 | 13.1 | nd | nd | 26.6 | nd | 158 | nd | 55.6 | nd | 8.3 | nd | nd | 2.7744 | 3.7117 | 0.16973 | 4.524 | 11.1799 | 40.4655
2006-01-10 | nd | nd | 2.05 | 57.1 | nd | 102 | nd | 78.4 | nd | 4 | nd | nd | 3.9122 |  | 0.1792 | 5.307
2006-04-04 | nd | nd | nd | 48.1 | nd | 116 | nd | 89.2 | nd | 3.94 | nd | nd | 4.4511 | 3.3743 | 0.18637 | 5.4375 | 13.4492 | 40.4298
2006-07-11 | nd | 2.55 | 2.24 | 27.5 | nd | 134 | nd |  | nd | 5.14 | nd | nd |  |  | 0.17587 | 6.003
2006-10-03 | nd | nd | 2.04 | 23.8 | nd | 94.7 | nd | 67.6 | nd | 2.33 | nd | nd | 3.3732 | 4.6746 | 0.19507 | 6.438 | 14.681 | 43.8527
Population | 8 | 8 | 8 | 8 | 8 | 8 | 8 | 9 | 8 | 8 | 8 | 8 | [5 empty] | 7
| 0 | 0 | 0 | 0 | 0 | 0 | 0 |  | 0 | 0 | 0 | 0
Sample Date | Magnesium, mg/L | Manganese | Mercury | Nickel | Potassium, mg/L | Selenium | Silver | Sodium, mg/L | Thallium | Vanadium | Zinc
2005-01-04 | 66.2 | 234 | nd | 3.65 | 8.19 | nd | nd | 140 | nd | 8.69 | 19.1
2005-04-05 | 13.2 | 56.6 | nd | nd | 6.34 | nd | nd | 67.6 | nd | 6.12 | nd
2005-04-12 | 26.8
2005-07-06 | 19.2 | 60.1 | nd | 2.28 | 8.23 | nd | nd | 86.2 | nd | 6.8 | nd
2005-10-04 | 45.1 | 60.9 | nd | 2.23 | 6.63 | nd | nd | 104 | nd | 6.44 | 8.57
2006-01-10 |  | 62.3 | nd | nd | 7 | nd | nd | 122 | nd | 3.37 | nd
2006-04-04 | 41 | 56.6 | nd | 2.04 | 7.28 | nd | nd | 125 | nd | 3.53 | 9.72
2006-07-11 |  | 58.2 | nd | 2.14 | 6.87 | nd | nd | 138 | nd | 5.09 | nd
2006-10-03 | 56.8 | 66.7 | nd | 2.28 | 7.62 | nd | nd | 148 | nd | 4.86 | nd
Population | 9 | 8 | 8 | 8 | 8 | 8 | 8 | 8 | 8 | 8 | 8
|  | 8 | 0 | 0 |  | 0 | 0 |  | 0 | 0 | 0

## Process Control
San Diego Water Department
Hodges Reservoir, Station 'A'
Physical Measurements and Calculated Parameters
Expressed in mg/L except as noted.
Sample Date | Aggressive Index* | Bicarbonate | Carbonate | Color, cu | Conductivity, µmho/cm | Hydroxide | Langlier Index*
2005-01-04 | 12.7 | 207 | 0 | 37 | 1940 | 0 | 0.83
2005-04-05 |  | 156 | 0
2005-04-12 | 11.9 | 167 | 0 | 3 | 1960 | 0 | 0.13
2005-07-06 | 12.3 | 219 | 0 | 44 | 1890 | 0 | 0.47
2005-10-04 | 12.6 | 213 | 0 | 29 | 1200 | 0 | 0.8
2006-01-10 | 12.6 | 252 | 0 | 35 | 1410 | 0 | 0.79
2006-04-04 | 12.7 | 259 | 0 | 21 | 1410 | 0 | 0.89
2006-07-11 |  | 196 | 0 | 66 | 1640 | 0
2006-10-03 | 12.9 | 234 | 0 | 28 | 1810 | 0 | 1.04
* | Parameter has no specific units.
Population | 7 | 9 | 9 | 8 | 8 | 8 | 7
8
Sample Date | Non Carbonate Hardness | pH* | PHS* | Ryzner Index* | Total Dissolved Solids | Turbidity, ntu
2005-01-04 | 321 | 8.14 | 7.31 | 6.48 | 1000 | 7.01
2005-04-05 | 95
2005-04-12 | 95 | 7.75 | 7.62 | 7.49 | 507 | 1.64
2005-07-06 | 134 | 7.69 | 7.22 | 6.75 | 631 | 0.42
2005-10-04 | 152 | 8.27 | 7.47 | 6.67 | 682 | 0.38
2006-01-10 |  | 8.04 | 7.25 | 6.46 | 753 | 3.01
2006-04-04 | 181 | 8.07 | 7.18 | 6.29 | 805 | 0.48
2006-05-02 | [5 empty] | 2.48
2006-06-06 | [5 empty] | 2.95
2006-07-11 | 210 | 8.9 |  |  | 841 | 11.6
2006-08-08 | [5 empty] | 5.37
2006-09-12 | [5 empty] | 2.75
2006-10-03 | 214 | 8.4 | 7.36 | 6.32 | 943 | 2.85
2006-11-07 | [5 empty] | 3.73
2006-12-04 | [5 empty] | 18.3
* | Parameter has no specific units.
Population | 8 | 8 | 7 | 7 | 8 | 14

## Microbiology
San Diego Water Department
Hodges Reservoir, Station 'A'
Microbiology
Expressed as organisms per 100mL
Sample Date | Enterococcus | E. Coli | Total Coliform
2005-01-04 | 6.3 | <10 | 1400
2005-02-01 | 9.7 | <10 | 4900
2005-02-08 | 6.3 | <10 | 3300
2005-03-08 | 4 | 10 | 24000
2005-04-05 | < 1 | <10 | 390
2005-05-03 | < 1 | <10 | 420
2005-07-06 | 1 | <10 | 2800
2005-08-02 | 1 | <10 | >24000
2005-09-20 | < 1 | <10 | 9200
2005-10-04 | < 1 | <10 | 7300
2005-11-08 | < 1 | <10 | 9200
2005-12-06 | 3 | <10 | 13000
2006-01-10 | 1 | 10 | 9800
2006-02-07 | 1 | <10 | 790
2006-03-07 | 2 | <10 | >24000
2006-04-04 | 11 | <10 | >24000
2006-06-06 | 10 | <10 | 3300
2006-07-11 | < 1 | <10 | 4400
2006-08-08 | < 1 | <10 | 12000
2006-08-24 | < 1 | <10 | >24000
2006-09-12 | < 1 | <10 | 1100
2006-10-03 | < 1 | <10 | 16000
2006-11-07 | < 1 | <10 | 1700
2006-12-04 | < 1 | 10 | 6100
Population | 24 | 24 | 24
| 0 | 0

## Depth Profile 2005
San Diego Water Department
Hodges Reservoir, Station 'A'
Reservoir | Hodges | Water Color | Brown/Green |  | Gauge | 78.44 |  | Reservoir | Hodges | Water Color | Brown |  | Gauge | 108.62 |  | Reservoir | Hodges | Water Color | Brown |  | Gauge | 115.68 |  | Reservoir | Hodges | Water Color | Brown |  | Gauge | 115.5 |  | Reservoir | Hodges | Water Color | Green |  | Gauge | 115.2 |  | Reservoir | Hodges | Water Color | Green |  | Gauge | 114.77 |  | Reservoir | Hodges | Water Color | Green |  | Gauge | 114.38 |  | Reservoir | Hodges | Water Color | Green |  | Gauge | 113.48 |  | Reservoir | Hodges | Water Color | Green |  | Gauge | 123.23 |  | Reservoir | Hodges | Water Color | Green/Brown |  | Gauge | 112.14 |  | Reservoir | Hodges | Water Color | Green |  | Gauge | 112.04 |  | Reservoir | Hodges | Water Color | Dark green |  | Gauge | 111.68
Station | A | Transparency | 0.5 m |  |  |  |  | Station | A | Transparency | 0.7 m |  |  |  |  | Station | A | Transparency | 1.5 m |  |  |  |  | Station | A | Transparency | 2.9m |  |  |  |  | Station | A | Transparency | 0.6 m |  |  |  |  | Station | A | Transparency | 1.8m |  |  |  |  | Station | A | Transparency | 1.2 m |  |  |  |  | Station | A | Transparency | 0.4m |  |  |  |  | Station | A | Transparency | 1.1 m |  |  |  |  | Station | A | Transparency | 1.6 m |  |  |  |  | Station | A | Transparency | 1.5 m |  |  |  |  | Station | A | Transparency | 1.0m
Date | 2005-01-04 | Wind | Variable |  |  |  |  | Date | 2005-02-08 | Wind | 4-NE |  |  |  |  | Date | 2005-03-08 | Wind | Calm |  |  |  |  | Date | 2005-04-05 | Wind | Calm |  |  |  |  | Date | 2005-05-03 | Wind | Calm |  |  |  |  | Date | 2005-06-07 | Wind | Calm |  |  |  |  | Date | 2005-07-06 | Wind | 2 NE |  |  |  |  | Date | 2005-08-02 | Wind | Light SW |  |  |  |  | Date | 2005-09-20 | Wind | 1.2-West |  |  |  |  | Date | 2005-10-04 | Wind | 5-East |  |  |  |  | Date | 2005-11-08 | Wind | Calm |  |  |  |  | Date | 2005-12-06 | Wind | 5 East
|  | Sky | Rain | [6 empty] | Sky | Clear | [6 empty] | Sky | Overcast | [6 empty] | Sky | Clear | [6 empty] | Sky | Overcast | [6 empty] | Sky | Scattered | [6 empty] | Sky | Hazy | [6 empty] | Sky | Overcast | [6 empty] | Sky | Cloudy | [6 empty] | Sky | Clear | [6 empty] | Sky | Overcast |  |  |  |  | S/N | 02H1258 AA | Sky | Clear
Gauge | Depth | Temp | SpCond | DO | DO | ORP | Chlorophyll | Gauge | Depth | Temp | SpCond | DO | DO | ORP | Chlorophyll | Gauge | Depth | Temp | SpCond | DO | DO | ORP | Chlorophyll | Gauge | Depth | Temp | SpCond | DO | DO | ORP | Chlorophyll | Gauge | Depth | Temp | SpCond | DO | DO | ORP | Chlorophyll | Gauge | Depth | Temp | SpCond | DO | DO | ORP | Chlorophyll | Gauge | Depth | Temp | SpCond | DO | DO | ORP | Chlorophyll | Gauge | Depth | Temp | SpCond | DO | DO | ORP | Chlorophyll | Gauge | Depth | Temp | SpCond | DO | DO | ORP | Chlorophyll | Gauge | Depth | Temp | SpCond | DO | DO | ORP | Chlorophyll | Gauge | Depth | Temp | SpCond | DO | DO | ORP | Chlorophyll | Gauge | Depth | Temp | SpCond | DO | DO | ORP | Chlorophyll
feet | meters | degC | uS/cm | % | mg/L | mV | ug/L | feet | meters | degC | uS/cm | % | mg/L | mV | ug/L | feet | meters | degC | uS/cm | % | mg/L | mV | ug/L | feet | meters | degC | uS/cm | % | mg/L | mV | ug/L | feet | meters | degC | uS/cm | % | mg/L | mV | ug/L | feet | meters | degC | uS/cm | % | mg/L | mV | ug/L | feet | meters | degC | uS/cm | % | mg/L | mV | ug/L | feet | meters | degC | uS/cm | % | mg/L | mV | ug/L | feet | meters | degC | uS/cm | % | mg/L | mV | ug/L | feet | meters | degC | uS/cm | % | mg/L | mV | ug/L | feet | meters | degC | uS/cm | % | mg/L | mV | ug/L | feet | meters | degC | uS/cm | % | mg/L | mV | ug/L
77.7107 | 0.221 | 11.74 | 1617 | 96.5 | 10.41 | 93 | 49.9 | 77.7041 | 0.223 | 12.96 | 626 | 89.2 | 9.39 | 368 | 17.8 | 78.0902 | 0.106 | 15.75 | 589 | 110.8 | 10.98 | 284 | 2 | 77.7635 | 0.205 | 17.15 | 785 | 70.1 | 6.74 | 221 | 5.4 | 77.7899 | 0.197 | 19.67 | 827 | 187.6 | 17.13 | 228 | 12 | 77.7107 | 0.221 | 22.06 | 940 | 91.2 | 7.95 | 212 | 5.1 | 77.7833 | 0.199 | 24.09 | 1037 | 95 | 7.96 | 139 | 1.6 | 77.7107 | 0.221 | 25.37 | 1032 | 141.2 | 11.56 | 117 | 7.7 | 77.7833 | 0.199 | 22.84 | 1095 | 80.6 | 6.92 | 290 | 13.8 | 77.7668 | 0.204 | 22.05 | 1116 | 78 | 6.79 | 135 | 7 | 77.5556 | 0.268 | 18.55 | 1152 | 87.3 | 8.14 | 108 | 11.3 | 75.1301 | 1.003 | 14.99 | 1242 | 34.9 | 3.51 | 238 | 8.7
75.1136 | 1.008 | 11.76 | 1618 | 93.7 | 10.1 | 94 | 44.7 | 75.1499 | 0.997 | 12.97 | 627 | 87.6 | 9.22 | 367 | 16.8 | 75.1136 | 1.008 | 16.39 | 580 | 64.8 | 6.34 | 285 | 7.5 | 75.107 | 1.01 | 17.17 | 785 | 66.6 | 6.4 | 223 | 5.4 | 75.107 | 1.01 | 19.3 | 826 | 181.4 | 16.68 | 234 | 11 | 74.8958 | 1.074 | 21.97 | 940 | 88.8 | 7.75 | 206 | 4.5 | 75.0608 | 1.024 | 23.85 | 1037 | 93.7 | 7.89 | 133 | 1.6 | 75.0641 | 1.023 | 25.37 | 1032 | 139 | 11.38 | 114 | 7.5 | 75.1202 | 1.006 | 22.84 | 1095 | 71.8 | 6.16 | 293 | 13 | 75.0575 | 1.025 | 22.05 | 1116 | 75.1 | 6.54 | 132 | 6.2 | 75.0608 | 1.024 | 18.54 | 1151 | 85.3 | 7.96 | 106 | 10.2 | 71.708 | 2.04 | 15 | 1242 | 33.6 | 3.37 | 237 | 8.3
71.7839 | 2.017 | 11.76 | 1618 | 93 | 10.03 | 94 | 41.8 | 71.7245 | 2.035 | 12.97 | 627 | 87 | 9.16 | 366 | 16.8 | 71.7707 | 2.021 | 16.24 | 580 | 62.4 | 6.12 | 284 | 6.8 | 71.7146 | 2.038 | 16.98 | 786 | 65.4 | 6.31 | 223 | 5.9 | 71.8334 | 2.002 | 19.1 | 826 | 169.4 | 15.64 | 243 | 12.3 | 71.6915 | 2.045 | 21.84 | 942 | 81.9 | 7.16 | 203 | 4.8 | 71.6618 | 2.054 | 23.69 | 1037 | 88.6 | 7.48 | 132 | 1.2 | 71.8037 | 2.011 | 25.11 | 1041 | 116.2 | 9.55 | 114 | 4.9 | 71.8565 | 1.995 | 22.83 | 1095 | 70.5 | 6.05 | 294 | 12.8 | 71.8136 | 2.008 | 22.05 | 1116 | 74.9 | 6.52 | 132 | 5.9 | 71.7575 | 2.025 | 18.52 | 1151 | 82.8 | 7.73 | 106 | 8.1 | 68.2298 | 3.094 | 15.01 | 1241 | 33.1 | 3.32 | 235 | 8.3
68.5301 | 3.003 | 12.38 | 1864 | 49.2 | 5.23 | 97 | 6.4 | 68.4938 | 3.014 | 12.97 | 627 | 86.9 | 9.14 | 365 | 17.1 | 68.5202 | 3.006 | 16.01 | 580 | 60.4 | 5.95 | 283 | 7.3 | 68.3123 | 3.069 | 16.96 | 787 | 64.3 | 6.21 | 223 | 5.6 | 68.4905 | 3.015 | 18.96 | 826 | 165.6 | 15.34 | 245 | 11 | 68.4608 | 3.024 | 21.61 | 944 | 72.9 | 6.41 | 203 | 4.4 | 68.441 | 3.03 | 23.55 | 1038 | 86.1 | 7.29 | 133 | 0.9 | 68.3882 | 3.046 | 24.86 | 1046 | 111.9 | 9.25 | 113 | 5.2 | 68.5334 | 3.002 | 22.81 | 1095 | 70.5 | 6.05 | 294 | 12.4 | 68.4509 | 3.027 | 22.04 | 1116 | 74.9 | 6.53 | 131 | 6 | 68.4971 | 3.013 | 18.51 | 1151 | 80.5 | 7.52 | 105 | 8.7 | 65.0354 | 4.062 | 15.01 | 1241 | 32.8 | 3.29 | 235 | 9
65.1938 | 4.014 | 12.31 | 1916 | 45.8 | 4.87 | 96 | 5.3 | 65.2103 | 4.009 | 12.97 | 627 | 86.7 | 9.12 | 364 | 16 | 65.0717 | 4.051 | 15.17 | 582 | 47.8 | 4.8 | 282 | 7.6 | 65.1245 | 4.035 | 16.94 | 787 | 63.6 | 6.14 | 223 | 5.6 | 65.1476 | 4.028 | 18.94 | 826 | 164.1 | 15.21 | 247 | 11 | 65.042 | 4.06 | 21.55 | 944 | 71.4 | 6.28 | 202 | 4.4 | 65.1608 | 4.024 | 23.4 | 1038 | 83.5 | 7.09 | 133 | 1.1 | 65.2037 | 4.011 | 24.83 | 1045 | 113.7 | 9.39 | 113 | 6.2 | 65.2565 | 3.995 | 22.76 | 1095 | 70.2 | 6.03 | 294 | 12.4 | 65.0618 | 4.054 | 22.04 | 1116 | 74.2 | 6.46 | 130 | 5.7 | 65.1872 | 4.016 | 18.48 | 1151 | 79.7 | 7.45 | 106 | 7.7 | 61.8476 | 5.028 | 15.01 | 1241 | 32.7 | 3.28 | 234 | 8.1
61.8047 | 5.041 | 12.28 | 1949 | 41.6 | 4.42 | 95 | 4.8 | 61.8641 | 5.023 | 12.96 | 633 | 86.4 | 9.09 | 363 | 15.3 | 61.8641 | 5.023 | 13.97 | 599 | 27 | 2.78 | 282 | 8.8 | 61.9169 | 5.007 | 16.89 | 788 | 62.9 | 6.08 | 223 | 5.1 | 61.8971 | 5.013 | 18.68 | 828 | 158.2 | 14.73 | 250 | 8.8 | 61.6958 | 5.074 | 19.15 | 1006 | 5.5 | 0.51 | -152 | 5.8 | 61.8971 | 5.013 | 23.39 | 1038 | 82 | 6.96 | 133 | 1.2 | 61.8641 | 5.023 | 24.81 | 1046 | 114 | 9.43 | 112 | 4.1 | 61.7816 | 5.048 | 22.7 | 1095 | 68.9 | 5.93 | 295 | 11.9 | 61.8641 | 5.023 | 22.04 | 1116 | 74 | 6.45 | 129 | 6.1 | 61.775 | 5.05 | 18.44 | 1151 | 78.9 | 7.38 | 106 | 8.1 | 58.5938 | 6.014 | 15.01 | 1242 | 32.4 | 3.25 | 227 | 8.5
58.6499 | 5.997 | 12.21 | 1956 | 36.7 | 3.91 | 94 | 4.7 | 58.5014 | 6.042 | 12.93 | 663 | 83.2 | 8.77 | 362 | 11.3 | 58.6169 | 6.007 | 13.63 | 669 | 13.5 | 1.4 | 280 | 9.1 | 58.574 | 6.02 | 16.82 | 789 | 62.3 | 6.03 | 223 | 4.8 | 58.5971 | 6.013 | 16 | 944 | 14.2 | 1.4 | 271 | 8 | 58.4519 | 6.057 | 17.41 | 1026 | 4.2 | 0.4 | -154 | 6.2 | 58.5146 | 6.038 | 18.42 | 1102 | 7.9 | 0.74 | -210 | 17.9 | 58.5575 | 6.025 | 19.16 | 1147 | 2.6 | 0.24 | -238 | 9.2 | 58.5773 | 6.019 | 22.67 | 1095 | 68.3 | 5.88 | 294 | 12 | 58.6301 | 6.003 | 22.04 | 1115 | 73.8 | 6.42 | 128 | 6.1 | 58.5905 | 6.015 | 18.43 | 1150 | 78.3 | 7.32 | 106 | 8.9 | 55.1189 | 7.067 | 15.01 | 1242 | 32 | 3.21 | 229 | 9.1
55.2476 | 7.028 | 12.13 | 1956 | 33.7 | 3.6 | 93 | 5.2 | 55.3103 | 7.009 | 12.62 | 1363 | 29.6 | 3.13 | 366 | 5.2 | 55.3004 | 7.012 | 13.56 | 813 | 2.7 | 0.28 | 265 | 8.8 | 55.2212 | 7.036 | 14.02 | 913 | 7.3 | 0.75 | 225 | 7.3 | 55.3433 | 6.999 | 14.71 | 987 | 6 | 0.6 | 261 | 7 | 55.0925 | 7.075 | 16.61 | 1041 | 3.6 | 0.35 | -158 | 6.2 | 55.3169 | 7.007 | 16.01 | 1132 | 4.5 | 0.44 | -210 | 5.2 | 55.2806 | 7.018 | 16.96 | 1171 | 2.4 | 0.23 | -234 | 9 | 55.2509 | 7.027 | 18.83 | 1253 | 6.6 | 0.61 | -160 | 10.3 | 55.3103 | 7.009 | 21.99 | 1116 | 73.1 | 6.38 | 97 | 5.3 | 55.2443 | 7.029 | 18.41 | 1150 | 77.6 | 7.27 | 106 | 7.5 | 51.8453 | 8.059 | 15 | 1242 | 32 | 3.22 | 229 | 9.6
52.0169 | 8.007 | 12.12 | 1957 | 30.5 | 3.25 | 92 | 5.5 | 51.9014 | 8.042 | 12.53 | 1461 | 27.6 | 2.93 | 365 | 4.8 | 51.8453 | 8.059 | 12.95 | 1195 | 2 | 0.21 | 251 | 7.3 | 51.9344 | 8.032 | 13.45 | 1022 | 4.9 | 0.51 | 226 | 6.8 | 51.941 | 8.03 | 13.85 | 1128 | 3.6 | 0.38 | 132 | 7 | 51.8156 | 8.068 | 15.55 | 1065 | 3.1 | 0.31 | -160 | 6.7 | 52.0169 | 8.007 | 14.92 | 1220 | 3.2 | 0.32 | -211 | 4.3 | 51.9311 | 8.033 | 15.43 | 1278 | 2.4 | 0.24 | -233 | 7.5 | 51.9344 | 8.032 | 16.46 | 1359 | 2.1 | 0.21 | -179 | 9.5 | 51.9311 | 8.033 | 17.51 | 1320 | 8.4 | 0.8 | -268 | 6.9 | 51.9641 | 8.023 | 18.39 | 1151 | 77.2 | 7.23 | 106 | 6.8 | 48.6344 | 9.032 | 15 | 1243 | 31.8 | 3.19 | 185 | 9.4
48.6938 | 9.014 | 12.1 | 1957 | 28.3 | 3.03 | 90 | 5.6 | 48.641 | 9.03 | 12.5 | 1498 | 26.6 | 2.83 | 364 | 4.3 | 48.6344 | 9.032 | 12.67 | 1344 | 1.5 | 0.16 | 234 | 6.3 | 48.6707 | 9.021 | 12.94 | 1317 | 4.3 | 0.45 | 227 | 6.5 | 48.7202 | 9.006 | 13.52 | 1230 | 2.8 | 0.29 | 31 | 7 | 48.6047 | 9.041 | 14.58 | 1116 | 2.9 | 0.29 | -163 | 7 | 48.7301 | 9.003 | 14.38 | 1344 | 2.4 | 0.25 | -216 | 3.5 | 48.6575 | 9.025 | 14.75 | 1389 | 2.1 | 0.21 | -233 | 6.9 | 48.8555 | 8.965 | 15.34 | 1433 | 1.1 | 0.11 | -185 | 9.5 | 48.7235 | 9.005 | 15.64 | 1429 | 4.2 | 0.42 | -269 | 6.4 | 48.5915 | 9.045 | 16.44 | 1442 | 8 | 0.78 | -254 | 6.9 | 45.0209 | 10.127 | 14.99 | 1244 | 31.5 | 3.16 | 132 | 8.7
|  | Population | 10 |  | 10 |  |  | 45.3905 | 10.015 | 12.47 | 1540 | 26.1 | 2.77 | 362 | 3.9 | 45.3872 | 10.016 | 12.54 | 1441 | 1.3 | 0.13 | 224 | 5.1 | 45.3212 | 10.036 | 12.67 | 1415 | 3.5 | 0.37 | 225 | 5.2 | 45.4136 | 10.008 | 13.17 | 1348 | 2.2 | 0.23 | -20 | 5.4 | 45.1991 | 10.073 | 13.69 | 1327 | 2.8 | 0.29 | -178 | 6.2 | 45.2255 | 10.065 | 14.19 | 1422 | 2.4 | 0.24 | -216 | 3.8 | 45.3773 | 10.019 | 14.28 | 1432 | 2 | 0.21 | -233 | 6.1 | 45.2354 | 10.062 | 14.67 | 1458 | 1 | 0.1 | -184 | 9.4 | 45.3047 | 10.041 | 14.75 | 1456 | 3.3 | 0.33 | -264 | 6 | 45.3905 | 10.015 | 15.14 | 1473 | 5.7 | 0.57 | -253 | 6.6 | 41.8628 | 11.084 | 14.99 | 1245 | 31.2 | 3.14 | 97 | 9
[8 empty] | 42.0542 | 11.026 | 12.4 | 1582 | 26.4 | 2.81 | 360 | 3.8 | 42.0806 | 11.018 | 12.49 | 1499 | 1.3 | 0.14 | 219 | 4.6 | 42.107 | 11.01 | 12.61 | 1447 | 3.2 | 0.34 | 224 | 5.5 | 42.0179 | 11.037 | 12.95 | 1408 | 2.1 | 0.22 | -38 | 5.8 | 41.8562 | 11.086 | 13.4 | 1406 | 2.7 | 0.28 | -183 | 6.3 | 42.1367 | 11.001 | 13.82 | 1452 | 2.2 | 0.23 | -218 | 3.7 | 42.0641 | 11.023 | 14.03 | 1446 | 1.9 | 0.2 | -232 | 5.9 | 41.9453 | 11.059 | 14.33 | 1473 | 0.8 | 0.08 | -184 | 8.9 | 42.0542 | 11.026 | 14.46 | 1463 | 2.8 | 0.28 | -262 | 6 | 42.1235 | 11.005 | 14.58 | 1483 | 4.7 | 0.48 | -253 | 6.7 | 38.6024 | 12.072 | 14.75 | 1327 | 20.7 | 2.09 | -260 | 8.1
[8 empty] | 38.7806 | 12.018 | 12.37 | 1641 | 24.1 | 2.56 | 358 | 3.9 | 38.6552 | 12.056 | 12.47 | 1540 | 1.9 | 0.2 | 218 | 3.9 | 38.7179 | 12.037 | 12.55 | 1488 | 3 | 0.31 | 218 | 5.1 | 38.84 | 12 | 12.87 | 1424 | 1.8 | 0.19 | -44 | 5.6 | 38.642 | 12.06 | 13.36 | 1434 | 2.5 | 0.26 | -188 | 7 | 38.807 | 12.01 | 13.72 | 1473 | 2.2 | 0.22 | -220 | 3.7 | 38.7905 | 12.015 | 13.89 | 1460 | 1.9 | 0.19 | -233 | 6 | 38.6453 | 12.059 | 14.19 | 1480 | 0.7 | 0.07 | -187 | 7.8 | 38.8268 | 12.004 | 14.23 | 1474 | 2.4 | 0.25 | -263 | 6.2 | 38.7971 | 12.013 | 14.32 | 1490 | 4.2 | 0.43 | -252 | 6.4 | 35.2133 | 13.099 | 14.44 | 1533 | 6 | 0.61 | -335 | 3.7
[8 empty] | 35.5301 | 13.003 | 12.35 | 1717 | 19.8 | 2.11 | 358 | 3.2 | 35.2859 | 13.077 | 12.46 | 1578 | 3 | 0.32 | 215 | 3.8 | 35.5037 | 13.011 | 12.54 | 1512 | 3 | 0.32 | 215 | 4.3 | 35.5367 | 13.001 | 12.9 | 1462 | 1.9 | 0.2 | -38 | 5 | 35.4014 | 13.042 | 13.32 | 1451 | 2.5 | 0.26 | -192 | 6.7 | 35.5334 | 13.002 | 13.54 | 1469 | 2 | 0.21 | -219 | 4.3 | 35.5202 | 13.006 | 13.77 | 1467 | 2 | 0.2 | -234 | 6.1 | 35.4113 | 13.039 | 14.03 | 1480 | 0.7 | 0.07 | -188 | 8 | 35.4938 | 13.014 | 14.05 | 1475 | 2.3 | 0.24 | -263 | 5.8 | 35.4905 | 13.015 | 14.05 | 1489 | 3.8 | 0.39 | -253 | 6 | 32.0288 | 14.064 | 14.15 | 1519 | 3.3 | 0.33 | -341 | 3.5
[8 empty] | 32.1773 | 14.019 | 12.36 | 1785 | 5.7 | 0.61 | 356 | 3.1 | 32.1146 | 14.038 | 12.47 | 1630 | 2.5 | 0.27 | 215 | 3.5 | 31.9694 | 14.082 | 12.53 | 1540 | 2.9 | 0.3 | 213 | 4.5 | 32.2235 | 14.005 | 12.9 | 1491 | 1.5 | 0.16 | -62 | 5.2 | 31.9298 | 14.094 | 13.25 | 1471 | 2.4 | 0.25 | -191 | 5.8 | 31.9859 | 14.077 | 13.47 | 1479 | 1.9 | 0.2 | -219 | 3.1 | 32.1971 | 14.013 | 13.65 | 1475 | 2 | 0.2 | -233 | 6.5 | 32.2301 | 14.003 | 13.81 | 1481 | 0.7 | 0.07 | -190 | 8.1 | 32.2103 | 14.009 | 13.73 | 1475 | 2.3 | 0.24 | -264 | 6 | 32.2268 | 14.004 | 13.84 | 1489 | 3.7 | 0.38 | -250 | 5.6 | 28.7783 | 15.049 | 13.94 | 1523 | 1.2 | 0.12 | -342 | 4
[8 empty] | 28.8542 | 15.026 | 12.36 | 1839 | 2.2 | 0.23 | 352 | 3.2 | 28.7288 | 15.064 | 12.48 | 1700 | 1.9 | 0.21 | 213 | 3.5 | 28.7849 | 15.047 | 12.56 | 1578 | 2.8 | 0.29 | 210 | 4.2 | 28.9532 | 14.996 | 12.74 | 1509 | 1.5 | 0.15 | -40 | 3.7 | 28.7387 | 15.061 | 13.22 | 1508 | 2.3 | 0.24 | -193 | 6.3 | 28.6628 | 15.084 | 13.4 | 1497 | 1.9 | 0.2 | -218 | 3.5 | 28.9235 | 15.005 | 13.51 | 1493 | 1.9 | 0.2 | -234 | 5.6 | 28.8905 | 15.015 | 13.67 | 1509 | 0.6 | 0.06 | -192 | 8.3 | 28.9169 | 15.007 | 13.59 | 1486 | 2.4 | 0.25 | -264 | 5.2 | 28.8905 | 15.015 | 13.7 | 1509 | 3.7 | 0.38 | -250 | 5.8 | 25.2506 | 16.118 | 13.85 | 1539 | 0.3 | 0.03 | -346 | 3.3
[8 empty] | 25.5608 | 16.024 | 12.35 | 1868 | 1.5 | 0.16 | 347 | 3.3 | 25.5476 | 16.028 | 12.48 | 1731 | 1.4 | 0.14 | 211 | 3.6 | 25.5641 | 16.023 | 12.55 | 1627 | 2.6 | 0.28 | 201 | 3.9 | 25.6334 | 16.002 | 12.73 | 1587 | 1.4 | 0.15 | -27 | 2.7 | 25.3298 | 16.094 | 12.98 | 1553 | 2.1 | 0.22 | -187 | 5 | 25.6037 | 16.011 | 13.26 | 1524 | 1.9 | 0.2 | -218 | 3.5 | 25.3892 | 16.076 | 13.34 | 1529 | 1.8 | 0.19 | -234 | 5.1 | 25.5245 | 16.035 | 13.55 | 1534 | 0.6 | 0.06 | -195 | 7.4 | 25.6202 | 16.006 | 13.52 | 1503 | 2.4 | 0.25 | -264 | 4.6 | 25.4255 | 16.065 | 13.61 | 1523 | 3.7 | 0.38 | -252 | 5.7 | 22.2575 | 17.025 | 13.76 | 1553 | -0.1 | -0.01 | -350 | 3
[8 empty] | 22.3004 | 17.012 | 12.4 | 1891 | 1.6 | 0.17 | 339 | 3.7 | 22.2047 | 17.041 | 12.48 | 1750 | 1.2 | 0.12 | 210 | 3.5 | 22.2245 | 17.035 | 12.56 | 1673 | 2.6 | 0.27 | 196 | 3.8 | 22.2938 | 17.014 | 12.69 | 1634 | 1.3 | 0.13 | -18 | 2.7 | 22.0694 | 17.082 | 12.92 | 1600 | 2.1 | 0.22 | -182 | 4.8 | 22.3169 | 17.007 | 13.14 | 1566 | 1.8 | 0.19 | -217 | 2.7 | 22.1387 | 17.061 | 13.27 | 1557 | 1.8 | 0.19 | -234 | 4.5 | 22.3136 | 17.008 | 13.48 | 1555 | 0.6 | 0.07 | -196 | 7.1 | 22.34 | 17 | 13.45 | 1528 | 2.4 | 0.25 | -269 | 5.8 | 22.2476 | 17.028 | 13.57 | 1535 | 3.7 | 0.38 | -252 | 5.3 | 18.7298 | 18.094 | 13.68 | 1567 | -0.3 | -0.03 | -347 | 2.9
[8 empty] | 18.9938 | 18.014 | 12.45 | 1907 | 1.6 | 0.16 | 276 | 4.2 | 18.8486 | 18.058 | 12.48 | 1781 | 1.1 | 0.11 | 208 | 3.1 | 18.8882 | 18.046 | 12.55 | 1727 | 2.6 | 0.27 | 188 | 2.9 | 18.8552 | 18.056 | 12.66 | 1656 | 1.5 | 0.16 | -7 | 1.7 | 18.7826 | 18.078 | 12.86 | 1622 | 2 | 0.21 | -175 | 4.5 | 19.0268 | 18.004 | 13.01 | 1601 | 1.7 | 0.18 | -215 | 3 | 18.9245 | 18.035 | 13.22 | 1564 | 1.8 | 0.19 | -234 | 4.7 | 18.8948 | 18.044 | 13.45 | 1579 | 0.6 | 0.06 | -202 | 6.5 | 19.0037 | 18.011 | 13.37 | 1556 | 2.3 | 0.24 | -268 | 4.8 | 18.9542 | 18.026 | 13.52 | 1553 | 3.7 | 0.39 | -252 | 5.6 | 15.5321 | 19.063 | 13.64 | 1588 | -0.6 | -0.06 | -351 | 2.9
[8 empty] | 15.7202 | 19.006 | 12.46 | 1906 | 1.6 | 0.17 | 197 | 4.6 | 15.7334 | 19.002 | 12.51 | 1813 | 1.1 | 0.11 | 205 | 2.7 | 15.6245 | 19.035 | 12.56 | 1750 | 2.5 | 0.27 | 179 | 3 | 15.7499 | 18.997 | 12.71 | 1692 | 1.5 | 0.16 | 0 | 2 | 15.4793 | 19.079 | 12.84 | 1643 | 1.9 | 0.2 | -162 | 3.8 | 15.6839 | 19.017 | 13.01 | 1636 | 1.6 | 0.17 | -214 | 2.1 | 15.6773 | 19.019 | 13.2 | 1609 | 1.8 | 0.19 | -234 | 4.7 | 15.5684 | 19.052 | 13.43 | 1607 | 0.7 | 0.08 | -205 | 6.6 | 15.7334 | 19.002 | 13.35 | 1586 | 2.5 | 0.26 | -275 | 4.9 | 15.6278 | 19.034 | 13.49 | 1566 | 3.7 | 0.38 | -255 | 5.3 | 12.1529 | 20.087 | 13.61 | 1615 | -0.8 | -0.08 | -353 | 2.3
[8 empty] | 12.3938 | 20.014 | 12.45 | 1908 | 1.6 | 0.17 | 135 | 4.8 | 12.4268 | 20.004 | 12.52 | 1837 | 1.1 | 0.11 | 196 | 2.7 | 12.1991 | 20.073 | 12.59 | 1776 | 2.5 | 0.26 | 169 | 3.6 | 12.3971 | 20.013 | 12.74 | 1716 | 1.3 | 0.14 | 7 | 1.9 | 12.2618 | 20.054 | 12.84 | 1663 | 1.9 | 0.19 | -152 | 3.6 | 12.3509 | 20.027 | 13.03 | 1652 | 1.6 | 0.16 | -214 | 1.6 | 12.3938 | 20.014 | 13.17 | 1625 | 1.9 | 0.2 | -235 | 5.1 | 12.4004 | 20.012 | 13.44 | 1626 | 0.6 | 0.06 | -215 | 6.8 | 12.3311 | 20.033 | 13.34 | 1607 | 2.5 | 0.26 | -276 | 4.6 | 12.3971 | 20.013 | 13.47 | 1581 | 3.7 | 0.38 | -257 | 5 | -4.1095 | 25.015 | 13.57 | 1658 | -1.2 | -0.13 | -361 | 2.9
[8 empty] | 3.1769 | 22.807 | 12.46 | 1905 | 1.5 | 0.16 | 54 | 4.7 | -4.1392 | 25.024 | 12.6 | 1894 | 1 | 0.1 | 191 | 3.4 | -4.0864 | 25.008 | 12.7 | 1844 | 2.4 | 0.25 | 154 | 3.1 | -4.1953 | 25.041 | 12.81 | 1759 | 1.1 | 0.11 | -4 | 1.7 | -4.0996 | 25.012 | 12.94 | 1731 | 1.7 | 0.18 | -194 | 3.6 | -4.2283 | 25.051 | 13.07 | 1718 | 1.5 | 0.15 | -227 | 1.6 | -4.1755 | 25.035 | 13.2 | 1685 | 1.8 | 0.18 | -243 | 5.1 | -2.4496 | 24.512 | 13.43 | 1661 | 0.6 | 0.06 | -224 | 7 | -4.126 | 25.02 | 13.35 | 1651 | 2.2 | 0.23 | -285 | 8.2 | 2.4641 | 23.023 | 13.44 | 1624 | 3.7 | 0.38 | -267 | 4.8 |  |  | Population | 21 |  | 21
[10 empty] | Population | 22 |  | 22 |  |  |  |  | Population | 22 |  | 22 |  |  |  |  | Population | 22 |  | 22 |  |  |  |  | Population | 22 |  | 22 |  |  |  |  | Population | 22 |  | 22 |  |  |  |  | Population | 22 |  | 22 |  |  |  |  | Population | 22 |  | 22 |  |  |  |  | Population | 22 |  | 22 |  |  |  |  | Population | 22 |  | 22 |  |  |  |  | Population | 22 |  | 22
# of Exceeds
List?

## Depth Profile 2006
San Diego Water Department
Hodges Reservoir, Station 'A'
Reservoir | Hodges | Water Color | Green Brown |  | Gauge | 111.88 |  | Reservoir | Hodges | Water Color | Brown/Green |  | Gauge | 112.07 |  | Reservoir | HODGES | Water Color | Green |  | Gauge | 112.3 |  | Reservoir | Hodges | Water Color | Green |  | Gauge | 112.82 |  | Reservoir | Hodges | Water Color | Green |  | Gauge | 112.78 |  | Reservoir | Hodges | Water Color | Green |  | Gauge | 111.68 |  | Reservoir | Hodges | Water Color | Green |  | Gauge | 111.16 |  | Reservoir | Hodges | Water Color | Green |  | Gauge | 110.52 |  | Reservoir | Hodges | Water Color | Brown-Green |  | Gauge | 109.7 | Reservoir | Hodges | Water Color | Brown-Green |  | Gauge | 109.44 |  | Reservoir | Hodges | Water Color | Green/Brown |  | Gauge | 108.98 |  | Reservoir | Hodges | Water Color | Green |  | Gauge | 107.84 |  |  | Reservoir | Hodges | Water Color | Green |  | Gauge | 107.68 |  |  | Reservoir | Hodges | Water Color |  |  | Gauge | 107.98 |  |  | Reservoir | Hodges | Water Color |  |  | Gauge | 107.98
Station | A | Transparency | 1.0m |  |  |  |  | Station | A | Transparency | 1.2 m |  |  |  |  | Station | A | Transparency | 0.7 Meters |  |  |  |  | Station | A | Transparency | 4.2 Meters |  |  |  |  | Station | A | Transparency | 2.6 m |  |  |  |  | Station | A | Transparency | 2.3 |  |  |  |  | Station | A | Transparency | 0.8 Meters |  |  |  |  | Station | A | Transparency | 0.7 Meters |  |  |  |  | Station | A | Transparency | 1.2m |  |  |  | Station | A | Transparency | 1.2m |  |  |  |  | Station | A | Transparency | 0.6 m |  |  |  |  | Station | A | Transparency | 0.7 m | [5 empty] | Station | A | Transparency | 0.4m | [5 empty] | Station | A | Transparency | [6 empty] | Station | A | Transparency
Date | 2006-01-10 | Wind | Light N |  |  |  |  | Date | 2006-02-07 | Wind | 4-East |  |  |  |  | Date | 2006-03-07 | Wind | 9-West |  |  |  |  | Date | 2006-04-04 | Wind | Calm |  |  |  |  | Date | 2006-05-02 | Wind | Calm |  |  |  |  | Date | 2006-06-06 | Wind | No Wind |  |  |  |  | Date | 2006-07-11 | Wind | 5-West |  |  |  |  | Date | 2006-08-08 | Wind | 1-SE |  |  |  |  | Date | 2006-09-12 | Wind | Calm |  |  |  | Date | 2006-10-03 | Wind | Calm |  |  |  |  | Date | 2006-11-07 | Wind | Calm |  |  |  |  | Date | 2006-12-01 | Wind | [6 empty] | Date | 2006-12-04 | Wind | 7 SW | [5 empty] | Date | 2006-12-12 | Wind | [6 empty] | Date | 2006-12-18 | Wind
S/N | 04C440 | Sky | Clear |  |  |  |  | S/N | 02H1133 | Sky | Scattered |  |  |  |  | S/N | 02H1133 AA | Sky | Overcast |  |  |  |  | S/N | 04C440 AA | Sky | Overcast |  |  |  |  | S/N | 01M0745 | Sky | Overcast |  |  |  |  | S/N | 02H1258 AA | Sky | Overcast |  |  |  |  | S/N | 02H1258 AA | Sky | Clear |  |  |  |  | S/N | 01M0745 AA | Sky | Clear |  |  |  |  | S/N | 02H1133 | Sky | Fog |  |  |  | S/N | 02H1258 | Sky | Clear |  |  |  |  | S/N | 02H1258 | Sky | Clear |  |  |  |  | S/N | 6 | Sky | Clear | [5 empty] | S/N | 06L1546 | Sky | Clear | [5 empty] | S/N |  | Sky | [6 empty] | S/N | 06L1546 | Sky
Gauge | Depth | Temp | SpCond | DO | DO | ORP | Chlorophyll | Gauge | Depth | Temp | SpCond | DO | DO | ORP | Chlorophyll | Gauge | Depth | Temp | SpCond | DO | DO | ORP | Chlorophyll | Gauge | Depth | Temp | SpCond | DO | DO | ORP | Chlorophyll | Gauge | Depth | Temp | SpCond | DO | DO | ORP | Chlorophyll | Gauge | Depth | Temp | SpCond | DO | DO | ORP | Chlorophyll | Gauge | Depth | Temp | SpCond | DO | DO | ORP | Chlorophyll | Gauge | Depth | Temp | SpCond | DO | DO | ORP | Chlorophyll | Gauge | Depth | Temp | SpCond | DO | DO | Chlorophyll | Gauge | Depth | Temp | SpCond | DO | DO | ORP | Chlorophyll | Gauge | Depth | Temp | SpCond | DO | DO | ORP | Chlorophyll | Gauge | Depth | Temp | SpCond | DO | DO | ORP | Chlorophyll | Blue Green Algae | Gauge | Depth | Temp | SpCond | DO | DO | ORP | Chlorophyll | Blue Green Algae | Gauge | Depth | Temp | SpCond | DO | DO | ORP | Chlorophyll | Blue Green Algae | Gauge | Depth | Temp | SpCond | DO | DO | ORP | Chlorophyll | Blue Green Algae
feet | meters | degC | uS/cm | % | mg/L | mV | ug/L | feet | meters | degC | uS/cm | % | mg/L | mV | ug/L | feet | meters | degC | uS/cm | % | mg/L | mV | ug/L | feet | meters | degC | uS/cm | % | mg/L | mV | ug/L | feet | meters | degC | uS/cm | % | mg/L | mV | ug/L | feet | meters | degC | uS/cm | % | mg/L | mV | ug/L | feet | meters | degC | uS/cm | % | mg/L | mV | ug/L | feet | meters | degC | uS/cm | % | mg/L | mV | ug/L | feet | meters | degC | uS/cm | % | mg/L | ug/L | feet | meters | degC | uS/cm | % | mg/L | mV | ug/L | feet | meters | degC | uS/cm | % | mg/L | mV | ug/L | feet | meters | degC | uS/cm | % | mg/L | mV | ug/L | RFU | feet | meters | degC | uS/cm | % | mg/L | mV | ug/L | RFU | feet | meters | degC | uS/cm | % | mg/L | mV | ug/L | RFU | feet | meters | degC | uS/cm | % | mg/L | mV | ug/L | RFU
111.0847 | 0.241 | 14.43 | 1295 | 81.3 | 8.27 | 86 | 38.7 | 111.1969 | 0.207 | 13.65 | 1331 | 68.2 | 7.05 | 141 | 18 | 111.0055 | 0.265 | 14.36 | 1332 | 86.8 | 8.84 | 141 | 23.7 | 111.1144 | 0.232 | 16.87 | 1340 | 80.1 | 7.73 | 123 | 2.1 | 111.1144 | 0.232 | 19.15 | 1344 | 108.4 | 9.98 | 216 | 4.1 | 111.1177 | 0.231 | 23.29 | 1375 | 65.1 | 5.54 | 161 | 1.5 | 111.0319 | 0.257 | 25.52 | 1374 | 98.1 | 8 | 142 | 9.9 | 111.088 | 0.24 | 25.3 | 1413 | 84 | 6.88 | 176 | 8.3 | 111.1045 | 0.235 | 24.27 | 1470 | 65.3 | 5.45 | 11.3 | 111.1309 | 0.227 | 24.27 | 1482 | 90.5 | 7.77 | 113 | 14 | 110.9626 | 0.278 | 18.5 | 1481 | 94.1 | 8.78 | 93 | 15.2 | 110.9758 | 0.274 | 15.74 | 1478 | 1.1 | 0.1 | -187 | 36.7 | 2.8 | 111.2332 | 0.196 | 15.2 | 1470 | 1.4 | 0.14 | -211 | 29.8 | 2.2 | 111.2431 | 0.193 | 14.13 | 1475 | 94.6 | 9.68 | 149 | 0.6 | -0.2 | 111.0781 | 0.243 | 13.88 | 1495 | 16 | 1.65 | 139 | 37.6 | 1.1
108.3952 | 1.056 | 14.45 | 1295 | 80.1 | 8.14 | 85 | 40.6 | 108.3622 | 1.066 | 13.67 | 1332 | 66.6 | 6.89 | 140 | 17.9 | 108.5503 | 1.009 | 14.36 | 1332 | 85.6 | 8.72 | 139 | 25.6 | 108.5338 | 1.014 | 16.79 | 1341 | 76.2 | 7.37 | 125 | 2.3 | 108.4975 | 1.025 | 19.16 | 1344 | 108.4 | 9.99 | 215 | 3.9 | 108.4315 | 1.045 | 23.29 | 1375 | 65.3 | 5.55 | 158 | 1.6 | 108.448 | 1.04 | 25.35 | 1375 | 86.3 | 7.06 | 141 | 8.7 | 108.5668 | 1.004 | 25.18 | 1412 | 80.1 | 6.57 | 177 | 9.8 | 108.5404 | 1.012 | 24.25 | 1471 | 63.7 | 5.31 | 11.3 | 108.4282 | 1.046 | 24.25 | 1478 | 84.3 | 7.24 | 112 | 15 | 108.3787 | 1.061 | 18.24 | 1479 | 88.7 | 8.32 | 94 | 19.3 | 108.58 | 1 | 15.73 | 1479 | 0.9 | 0.09 | -187 | 35.9 | 2.8 | 108.4975 | 1.025 | 15.11 | 1471 | 1.2 | 0.12 | -226 | 33.6 | 2.4 | 108.5041 | 1.023 | 14.24 | 1482 | 3.2 | 0.33 | 132 | 38.9 | 2 | 108.4414 | 1.042 | 13.91 | 1496 | 9.3 | 0.96 | 134 | 35.5 | 1.5
105.1183 | 2.049 | 14.45 | 1294 | 79.5 | 8.09 | 85 | 40.9 | 105.2338 | 2.014 | 13.67 | 1333 | 66 | 6.83 | 140 | 17.7 | 105.1018 | 2.054 | 14.27 | 1334 | 80.9 | 8.26 | 140 | 23.2 | 105.2701 | 2.003 | 16.72 | 1341 | 75.2 | 7.29 | 125 | 1.9 | 105.1942 | 2.026 | 19.15 | 1344 | 108 | 9.95 | 215 | 3.7 | 105.2338 | 2.014 | 23.28 | 1375 | 65.2 | 5.55 | 157 | 2.3 | 105.1678 | 2.034 | 25.24 | 1376 | 77.5 | 6.35 | 142 | 7.5 | 105.2338 | 2.014 | 25.14 | 1411 | 76.2 | 6.25 | 178 | 9.8 | 105.2767 | 2.001 | 24.24 | 1470 | 61.9 | 5.16 | 10.7 | 105.1876 | 2.028 | 24.24 | 1478 | 75.8 | 6.54 | 114 | 13.1 | 105.0622 | 2.066 | 18.22 | 1479 | 86.8 | 8.15 | 94 | 17.2 | 105.2239 | 2.017 | 15.74 | 1480 | 0.9 | 0.09 | -189 | 36.4 | 2.9 | 105.115 | 2.05 | 15.07 | 1472 | 0.8 | 0.08 | -240 | 30.8 | 2.3 | 105.2272 | 2.016 | 14.24 | 1482 | 2.6 | 0.27 | 131 | 37 | 2 | 104.9929 | 2.087 | 13.88 | 1497 | 9.1 | 0.94 | 133 | 34.3 | 1.4
101.8975 | 3.025 | 14.44 | 1295 | 79.4 | 8.07 | 85 | 40.4 | 101.8843 | 3.029 | 13.67 | 1332 | 65.7 | 6.79 | 140 | 17.4 | 101.8612 | 3.036 | 14.24 | 1334 | 78.8 | 8.05 | 140 | 23.4 | 101.6665 | 3.095 | 16.66 | 1341 | 73.7 | 7.14 | 125 | 2.2 | 101.9074 | 3.022 | 19.08 | 1344 | 106.4 | 9.82 | 215 | 3.2 | 101.9437 | 3.011 | 23.22 | 1375 | 65.2 | 5.55 | 157 | 1.4 | 101.947 | 3.01 | 25.19 | 1376 | 74.1 | 6.08 | 142 | 8 | 101.848 | 3.04 | 25.12 | 1406 | 74.4 | 6.11 | 179 | 10.3 | 101.9536 | 3.008 | 24.24 | 1470 | 61.4 | 5.13 | 11.3 | 101.782 | 3.06 | 24.24 | 1479 | 73 | 6.3 | 115 | 12.7 | 101.6962 | 3.086 | 18.2 | 1479 | 85.2 | 8 | 95 | 17.1 | 101.8678 | 3.034 | 15.75 | 1479 | 0.8 | 0.08 | -193 | 39.4 | 2.9 | 101.9239 | 3.017 | 15.07 | 1472 | 0.8 | 0.08 | -245 | 32.8 | 2.4 | 101.9305 | 3.015 | 14.24 | 1483 | 2.4 | 0.24 | 130 | 39.5 | 2 | 101.9503 | 3.009 | 13.91 | 1497 | 8.6 | 0.89 | 132 | 35.6 | 1.4
98.5579 | 4.037 | 14.45 | 1294 | 79 | 8.03 | 85 | 41.2 | 98.5645 | 4.035 | 13.66 | 1333 | 65.4 | 6.77 | 140 | 17.2 | 98.6239 | 4.017 | 14.23 | 1334 | 78 | 7.96 | 140 | 23.3 | 98.5051 | 4.053 | 16.64 | 1341 | 73.6 | 7.14 | 126 | 2.3 | 98.6074 | 4.022 | 19 | 1344 | 105.6 | 9.75 | 215 | 3 | 98.548 | 4.04 | 23.14 | 1375 | 62.9 | 5.36 | 157 | 1.3 | 98.5249 | 4.047 | 25.14 | 1375 | 73.4 | 6.03 | 142 | 7.3 | 98.5909 | 4.027 | 25.06 | 1411 | 74 | 6.09 | 179 | 10.1 | 98.5942 | 4.026 | 24.22 | 1471 | 60.6 | 5.06 | 11 | 98.5909 | 4.027 | 24.22 | 1479 | 71.3 | 6.16 | 115 | 12.1 | 98.4886 | 4.058 | 18.19 | 1479 | 84.6 | 7.94 | 94 | 17.7 | 98.6173 | 4.019 | 15.75 | 1479 | 0.7 | 0.07 | -196 | 48.8 | 3.2 | 98.5942 | 4.026 | 15.07 | 1472 | 0.7 | 0.07 | -250 | 37.1 | 2.6 | 98.5084 | 4.052 | 14.24 | 1483 | 2.2 | 0.22 | 130 | 40.3 | 2 | 98.3698 | 4.094 | 13.91 | 1496 | 8.3 | 0.86 | 131 | 35.9 | 1.5
95.2711 | 5.033 | 14.43 | 1294 | 78.9 | 8.02 | 85 | 40.9 | 95.2612 | 5.036 | 13.66 | 1332 | 65.4 | 6.76 | 140 | 17.3 | 95.1985 | 5.055 | 14.14 | 1335 | 75.5 | 7.73 | 141 | 23.6 | 95.1853 | 5.059 | 16.3 | 1348 | 67.3 | 6.58 | 127 | 1.9 | 95.2678 | 5.034 | 18.8 | 1344 | 102.5 | 9.51 | 215 | 2.7 | 95.1787 | 5.061 | 23.05 | 1375 | 61.8 | 5.27 | 157 | 1 | 95.2348 | 5.044 | 25.08 | 1376 | 72.7 | 5.98 | 143 | 6.2 | 95.2216 | 5.048 | 25.03 | 1411 | 73.5 | 6.05 | 180 | 10 | 95.1985 | 5.055 | 24.2 | 1471 | 59.5 | 4.97 | 11 | 95.347 | 5.01 | 24.2 | 1479 | 70.8 | 6.12 | 116 | 12.5 | 95.2975 | 5.025 | 18.19 | 1480 | 84.5 | 7.94 | 94 | 17.3 | 95.2612 | 5.036 | 15.74 | 1480 | 0.7 | 0.07 | -202 | 57.4 | 3.8 | 95.3371 | 5.013 | 15.07 | 1472 | 0.6 | 0.06 | -252 | 39.5 | 2.7 | 95.3668 | 5.004 | 14.25 | 1483 | 1.8 | 0.18 | 129 | 41.8 | 2.1 | 95.2447 | 5.041 | 13.91 | 1497 | 8.2 | 0.84 | 131 | 36.3 | 1.5
91.9216 | 6.048 | 14.42 | 1295 | 78 | 7.93 | 84 | 41.8 | 91.9513 | 6.039 | 13.66 | 1333 | 65.1 | 6.74 | 140 | 17.8 | 91.9612 | 6.036 | 14.06 | 1336 | 67.3 | 6.9 | 142 | 20.7 | 91.9711 | 6.033 | 14.73 | 1337 | 38.4 | 3.88 | 135 | 1.8 | 91.9975 | 6.025 | 16.96 | 1345 | 17.4 | 1.68 | 226 | 2 | 91.9447 | 6.041 | 18.34 | 1374 | 6.6 | 0.62 | -223 | 1.2 | 91.9645 | 6.035 | 20.31 | 1384 | 5.1 | 0.46 | -247 | 3.8 | 91.9942 | 6.026 | 23.9 | 1414 | 58.7 | 4.93 | -187 | 6.3 | 91.9711 | 6.033 | 24.18 | 1471 | 58.9 | 4.92 | 10.8 | 92.0635 | 6.005 | 24.18 | 1479 | 70.5 | 6.1 | 115 | 12.4 | 91.981 | 6.03 | 18.19 | 1480 | 84.4 | 7.92 | 94 | 17.8 | 91.8853 | 6.059 | 15.74 | 1480 | 0.6 | 0.06 | -203 | 62 | 4.2 | 91.9018 | 6.054 | 15.06 | 1472 | 0.5 | 0.05 | -254 | 45 | 3.1 | 91.9876 | 6.028 | 14.24 | 1483 | 1.7 | 0.18 | 129 | 41.8 | 2.1 | 91.6147 | 6.141 | 13.92 | 1496 | 7.8 | 0.8 | 130 | 37.4 | 1.5
88.5028 | 7.084 | 14.38 | 1296 | 73.8 | 7.52 | 86 | 41.1 | 88.7074 | 7.022 | 13.66 | 1333 | 65 | 6.72 | 140 | 17.7 | 88.5787 | 7.061 | 13.92 | 1337 | 40.9 | 4.21 | 148 | 16.3 | 88.7074 | 7.022 | 14.36 | 1337 | 25.6 | 2.6 | 137 | 2.3 | 88.6546 | 7.038 | 15.07 | 1343 | 4.9 | 0.49 | -83 | 3.1 | 88.6645 | 7.035 | 15.88 | 1372 | 3.1 | 0.31 | -235 | 2.5 | 88.6975 | 7.025 | 17.54 | 1383 | 3.4 | 0.33 | -247 | 4.6 | 88.6942 | 7.026 | 18.37 | 1398 | 7.2 | 0.67 | -272 | 5.4 | 88.6348 | 7.044 | 19.55 | 1411 | 4.8 | 0.44 | 12.7 | 88.6579 | 7.037 | 19.55 | 1479 | 71 | 6.14 | 115 | 12.5 | 88.7272 | 7.016 | 18.17 | 1480 | 83.9 | 7.88 | 93 | 17.6 | 88.6579 | 7.037 | 15.74 | 1480 | 0.5 | 0.05 | -208 | 66.1 | 4.3 | 88.5721 | 7.063 | 15.06 | 1473 | 0.4 | 0.04 | -256 | 49.8 | 3.2 | 88.681 | 7.03 | 14.24 | 1482 | 1.4 | 0.14 | 128 | 40.4 | 2 | 88.6216 | 7.048 | 13.92 | 1496 | 7.7 | 0.79 | 130 | 36.9 | 1.5
85.4701 | 8.003 | 14.38 | 1296 | 72.4 | 7.37 | 86 | 40.2 | 85.4074 | 8.022 | 13.65 | 1334 | 64.8 | 6.7 | 140 | 17.7 | 85.2622 | 8.066 | 13.52 | 1342 | 21.6 | 2.25 | 156 | 11.5 | 85.4668 | 8.004 | 13.92 | 1339 | 14.3 | 1.47 | 140 | 3 | 85.3777 | 8.031 | 14.52 | 1346 | 4.2 | 0.42 | -150 | 2.3 | 85.4371 | 8.013 | 15.01 | 1364 | 2.3 | 0.24 | -240 | 2.3 | 85.4602 | 8.006 | 16.02 | 1381 | 2.5 | 0.24 | -251 | 4 | 85.4635 | 8.005 | 16.48 | 1393 | 4.7 | 0.46 | -281 | 4.3 | 85.4305 | 8.015 | 16.35 | 1400 | 4.3 | 0.42 | 4.4 | 85.4635 | 8.005 | 16.35 | 1400 | 2.3 | 0.22 | -331 | 5.9 | 85.4272 | 8.016 | 18.16 | 1480 | 83.3 | 7.83 | 94 | 18.1 | 85.3216 | 8.048 | 15.74 | 1481 | 0.5 | 0.05 | -208 | 64.5 | 4.3 | 85.3216 | 8.048 | 15.06 | 1473 | 0.3 | 0.03 | -259 | 50 | 3.4 | 85.249 | 8.07 | 14.24 | 1484 | 0.8 | 0.08 | 128 | 42.3 | 2 | 85.4536 | 8.008 | 13.91 | 1497 | 7.7 | 0.79 | 130 | 37.2 | 1.5
82.0744 | 9.032 | 14.37 | 1296 | 71.8 | 7.31 | 86 | 40.6 | 82.0876 | 9.028 | 13.64 | 1333 | 64.7 | 6.69 | 140 | 17.2 | 81.9952 | 9.056 | 13.49 | 1343 | 17.1 | 1.77 | 156 | 10.8 | 82.1503 | 9.009 | 13.82 | 1338 | 7.7 | 0.79 | 140 | 4.2 | 82.114 | 9.02 | 14.2 | 1347 | 3.8 | 0.39 | -169 | 2.5 | 82.1602 | 9.006 | 14.56 | 1362 | 1.6 | 0.17 | -242 | 2.3 | 82.0216 | 9.048 | 15.15 | 1378 | 2.2 | 0.22 | -255 | 2.8 | 82.1239 | 9.017 | 15.51 | 1386 | 3.7 | 0.37 | -288 | 2.7 | 82.048 | 9.04 | 15.38 | 1393 | 3.9 | 0.39 | 3.8 | 82.0744 | 9.032 | 15.38 | 1392 | 1.6 | 0.16 | -337 | 4.2 | 82.1206 | 9.018 | 18.14 | 1480 | 83.2 | 7.82 | 94 | 17.6 | 82.1404 | 9.012 | 15.74 | 1480 | 0.5 | 0.05 | -206 | 65.3 | 4.3 | 82.0546 | 9.038 | 15.06 | 1472 | 0.3 | 0.03 | -261 | 51.4 | 3.4 | 81.9952 | 9.056 | 14.24 | 1483 | 0.7 | 0.07 | 127 | 40.9 | 2.1 | 81.8599 | 9.097 | 13.92 | 1497 | 7.6 | 0.78 | 129 | 37.1 | 1.5
78.8305 | 10.015 | 13.92 | 1306 | 29.8 | 3.07 | 86 | 25.1 | 78.7216 | 10.048 | 13.63 | 1333 | 64.5 | 6.67 | 140 | 17.1 | 78.8173 | 10.019 | 13.47 | 1342 | 16.1 | 1.68 | 157 | 10.1 | 78.8107 | 10.021 | 13.73 | 1338 | 6.3 | 0.66 | 140 | 5.3 | 78.7711 | 10.033 | 14.1 | 1345 | 3.5 | 0.36 | -179 | 2.9 | 78.8701 | 10.003 | 14.35 | 1361 | 1.1 | 0.12 | -247 | 1.2 | 78.7414 | 10.042 | 14.68 | 1364 | 1.7 | 0.17 | -260 | 2.5 | 78.6688 | 10.064 | 15.08 | 1386 | 3 | 0.3 | -294 | 3.3 | 78.7381 | 10.043 | 14.94 | 1391 | 3.7 | 0.38 | 3.4 | 78.814 | 10.02 | 14.94 | 1385 | 1.5 | 0.15 | -338 | 3.7 | 78.6886 | 10.058 | 15.64 | 1392 | 4.9 | 0.49 | -339 | 5.9 | 78.8437 | 10.011 | 15.74 | 1481 | 0.5 | 0.05 | -204 | 65.6 | 4.4 | 78.8371 | 10.013 | 15.06 | 1473 | 0.2 | 0.02 | -263 | 51.8 | 3.4 | 78.6556 | 10.068 | 14.24 | 1483 | 0.6 | 0.06 | 127 | 40.4 | 2.1 | 78.517 | 10.11 | 13.91 | 1497 | 7.5 | 0.77 | 128 | 35.9 | 1.5
75.4414 | 11.042 | 13.91 | 1307 | 29 | 2.99 | 85 | 25 | 75.3721 | 11.063 | 13.63 | 1333 | 64.2 | 6.64 | 140 | 16.9 | 75.5008 | 11.024 | 13.44 | 1343 | 14.1 | 1.46 | 157 | 9.8 | 75.4909 | 11.027 | 13.67 | 1337 | 5.8 | 0.6 | 139 | 5.4 | 75.5272 | 11.016 | 14.02 | 1345 | 3.3 | 0.34 | -190 | 2.8 | 75.5734 | 11.002 | 14.21 | 1360 | 1 | 0.1 | -250 | 2.2 | 75.3655 | 11.065 | 14.53 | 1362 | 1.6 | 0.16 | -262 | 2.1 | 75.5074 | 11.022 | 14.82 | 1383 | 2.6 | 0.26 | -297 | 3.1 | 75.5437 | 11.011 | 14.71 | 1388 | 3.6 | 0.36 | 3.2 | 75.5701 | 11.003 | 14.71 | 1382 | 1.4 | 0.14 | -342 | 3.3 | 75.4711 | 11.033 | 15.12 | 1387 | 2.7 | 0.27 | -351 | 4.4 | 75.481 | 11.03 | 15.74 | 1481 | 0.4 | 0.04 | -205 | 64.8 | 4.4 | 75.4942 | 11.026 | 15.05 | 1470 | 0.2 | 0.02 | -264 | 50.8 | 3.4 | 75.3424 | 11.072 | 14.24 | 1483 | 0.6 | 0.06 | 127 | 40.5 | 2.1 | 75.3754 | 11.062 | 13.91 | 1497 | 7.4 | 0.76 | 128 | 36.7 | 1.4
72.0688 | 12.064 | 13.89 | 1307 | 27.5 | 2.83 | 84 | 24.8 | 72.1876 | 12.028 | 13.62 | 1333 | 64 | 6.62 | 140 | 18 | 72.2173 | 12.019 | 13.41 | 1344 | 12.6 | 1.31 | 157 | 9.6 | 72.2635 | 12.005 | 13.64 | 1338 | 5.4 | 0.56 | 52 | 6.1 | 72.0094 | 12.082 | 13.96 | 1345 | 3.2 | 0.33 | -193 | 2.5 | 72.2965 | 11.995 | 14.11 | 1359 | 1 | 0.1 | -250 | 2.4 | 72.1777 | 12.031 | 14.38 | 1360 | 1.4 | 0.14 | -264 | 2.6 | 72.2437 | 12.011 | 14.61 | 1383 | 2.3 | 0.23 | -300 | 2.8 | 72.2107 | 12.021 | 14.55 | 1388 | 3.4 | 0.34 | 3.2 | 72.2239 | 12.017 | 14.55 | 1380 | 1.3 | 0.14 | -343 | 3.6 | 72.1975 | 12.025 | 14.88 | 1383 | 1.8 | 0.18 | -352 | 4.5 | 72.247 | 12.01 | 15.73 | 1480 | 0.4 | 0.03 | -204 | 65.3 | 4.4 | 72.1414 | 12.042 | 15.05 | 1472 | 0.4 | 0.04 | -265 | 49.3 | 2.9 | 72.1117 | 12.051 | 14.23 | 1483 | 0.3 | 0.03 | 126 | 44 | 2.1 | 72.1645 | 12.035 | 13.91 | 1496 | 7.4 | 0.76 | 128 | 36.2 | 1.4
68.9371 | 13.013 | 13.89 | 1308 | 26.2 | 2.7 | 7 | 23.9 | 68.8414 | 13.042 | 13.56 | 1334 | 63.6 | 6.59 | 141 | 16 | 68.9338 | 13.014 | 13.4 | 1344 | 11 | 1.14 | 157 | 9 | 68.8546 | 13.038 | 13.62 | 1338 | 5.1 | 0.53 | -4 | 6.3 | 68.7292 | 13.076 | 13.91 | 1343 | 3.1 | 0.32 | -194 | 2.9 | 68.9602 | 13.006 | 14.03 | 1358 | 0.8 | 0.09 | -251 | 2.6 | 68.8645 | 13.035 | 14.26 | 1360 | 1.3 | 0.13 | -266 | 2 | 68.9734 | 13.002 | 14.45 | 1381 | 2.1 | 0.21 | -302 | 2.7 | 68.8447 | 13.041 | 14.4 | 1387 | 3.3 | 0.34 | 3.8 | 68.947 | 13.01 | 14.4 | 1375 | 1.3 | 0.13 | -343 | 3.5 | 68.8975 | 13.025 | 14.71 | 1381 | 1.6 | 0.16 | -353 | 4 | 68.9338 | 13.014 | 15.73 | 1482 | 0.3 | 0.03 | -201 | 65 | 4.3 | 68.8711 | 13.033 | 15.06 | 1473 | 0.2 | 0.02 | -267 | 51.7 | 3.3 | 68.8876 | 13.028 | 14.23 | 1483 | 0.2 | 0.02 | 126 | 44.2 | 2.2 | 68.914 | 13.02 | 13.91 | 1497 | 7.4 | 0.76 | 128 | 35.9 | 1.4
65.5975 | 14.025 | 13.89 | 1343 | 6.8 | 0.7 | -202 | 23.9 | 65.548 | 14.04 | 13.47 | 1333 | 52 | 5.4 | 142 | 15.4 | 65.416 | 14.08 | 13.4 | 1344 | 8.3 | 0.86 | 157 | 9.4 | 65.4391 | 14.073 | 13.61 | 1338 | 5.3 | 0.55 | -57 | 5.9 | 65.4721 | 14.063 | 13.87 | 1344 | 3 | 0.31 | -197 | 2.7 | 65.5777 | 14.031 | 13.95 | 1357 | 0.8 | 0.08 | -251 | 2.1 | 65.5447 | 14.041 | 14.11 | 1360 | 1.2 | 0.12 | -268 | 2 | 65.6734 | 14.002 | 14.38 | 1380 | 2 | 0.2 | -304 | 3.3 | 65.515 | 14.05 | 14.33 | 1385 | 3.3 | 0.33 | 3.5 | 65.6206 | 14.018 | 14.33 | 1376 | 1.2 | 0.12 | -345 | 3.6 | 65.5513 | 14.039 | 14.49 | 1380 | 1.3 | 0.13 | -355 | 3.6 | 65.6008 | 14.024 | 15.72 | 1481 | 0.3 | 0.03 | -199 | 63.9 | 4.3 | 65.482 | 14.06 | 15.05 | 1473 | 0.2 | 0.02 | -269 | 51.2 | 3.4 | 65.5612 | 14.036 | 14.22 | 1483 | 0.1 | 0.01 | 125 | 48.7 | 2.4 | 65.5348 | 14.044 | 13.91 | 1497 | 7.4 | 0.76 | 128 | 36.6 | 1.4
62.2909 | 15.027 | 14.05 | 1543 | 4.9 | 0.5 | -312 | 12.1 | 62.2018 | 15.054 | 13.36 | 1334 | 52 | 5.41 | 143 | 14.8 | 62.2117 | 15.051 | 13.39 | 1344 | 2 | 0.21 | 157 | 9.8 | 62.2348 | 15.044 | 13.58 | 1339 | 5.2 | 0.53 | -94 | 6.2 | 62.1952 | 15.056 | 13.81 | 1343 | 2.9 | 0.3 | -199 | 2.8 | 62.3932 | 14.996 | 13.9 | 1356 | 0.7 | 0.07 | -252 | 2.2 | 62.3536 | 15.008 | 14.03 | 1358 | 1.1 | 0.11 | -269 | 2.1 | 62.3701 | 15.003 | 14.28 | 1380 | 2 | 0.2 | -306 | 2.8 | 62.1193 | 15.079 | 14.21 | 1387 | 3.2 | 0.33 | 3.7 | 62.1985 | 15.055 | 14.21 | 1376 | 1.1 | 0.12 | -345 | 3.1 | 62.2216 | 15.048 | 14.4 | 1378 | 1.2 | 0.12 | -355 | 3.6 | 62.2513 | 15.039 | 15.66 | 1477 | 0.3 | 0.03 | -260 | 55.5 | 3.9 | 62.2513 | 15.039 | 15.06 | 1473 | 0.1 | 0.01 | -269 | 50.6 | 3.4 | 62.3305 | 15.015 | 14.21 | 1484 | 0 | 0 | 122 | 60.5 | 2.8 | 62.3437 | 15.011 | 13.91 | 1496 | 7.2 | 0.74 | 128 | 36.8 | 1.4
59.047 | 16.01 | 14.05 | 1559 | 4.3 | 0.44 | -336 | 11 | 58.9447 | 16.041 | 13.22 | 1334 | 30.2 | 3.15 | 146 | 11.6 | 58.9348 | 16.044 | 13.38 | 1343 | 2.7 | 0.28 | 157 | 9.6 | 58.9282 | 16.046 | 13.58 | 1339 | 5.1 | 0.53 | -102 | 6.4 | 58.9282 | 16.046 | 13.77 | 1342 | 2.9 | 0.3 | -202 | 3.2 | 58.9909 | 16.027 | 13.82 | 1355 | 0.6 | 0.06 | -252 | 2.5 | 59.0272 | 16.016 | 13.93 | 1357 | 1 | 0.1 | -272 | 1.8 | 59.0701 | 16.003 | 14.22 | 1375 | 2 | 0.2 | -308 | 3.1 | 58.9381 | 16.043 | 14.12 | 1383 | 3.2 | 0.33 | 3.3 | 59.0437 | 16.011 | 14.12 | 1376 | 1.1 | 0.11 | -347 | 3.1 | 59.0569 | 16.007 | 14.35 | 1379 | 1.2 | 0.12 | -355 | 3.7 | 58.9216 | 16.048 | 14.88 | 1428 | -0.2 | -0.02 | -330 | 11.5 | 1.1 | 58.9249 | 16.047 | 15.06 | 1473 | 0.1 | 0.01 | -270 | 50.7 | 3.4 | 58.9579 | 16.037 | 14.2 | 1486 | 0 | 0 | 101 | 65.9 | 3.1 | 58.8193 | 16.079 | 13.91 | 1497 | 7.2 | 0.74 | 128 | 37.1 | 1.4
55.7338 | 17.014 | 14.05 | 1573 | 3.5 | 0.36 | -345 | 9.7 | 55.615 | 17.05 | 13.14 | 1334 | 18.4 | 1.93 | 148 | 9.2 | 55.6777 | 17.031 | 13.38 | 1344 | 1.6 | 0.16 | 157 | 13.8 | 55.7338 | 17.014 | 13.57 | 1339 | 5.1 | 0.53 | -113 | 7 | 55.7272 | 17.016 | 13.73 | 1343 | 2.9 | 0.3 | -204 | 3.6 | 55.7239 | 17.017 | 13.77 | 1354 | 0.6 | 0.07 | -252 | 2.5 | 55.7107 | 17.021 | 13.9 | 1357 | 1 | 0.11 | -272 | 1.8 | 55.7041 | 17.023 | 14.15 | 1377 | 2 | 0.2 | -308 | 2.9 | 55.6381 | 17.043 | 14.04 | 1386 | 3.2 | 0.32 | 3.6 | 55.615 | 17.05 | 14.04 | 1377 | 1 | 0.1 | -347 | 3.4 | 55.681 | 17.03 | 14.3 | 1380 | 1.1 | 0.12 | -356 | 3.8 | 55.648 | 17.04 | 14.68 | 1416 | -0.3 | -0.03 | -336 | 9.2 | 0.9 | 55.6942 | 17.026 | 15.06 | 1474 | 0.1 | 0.01 | -271 | 51.4 | 3.4 | 55.7074 | 17.022 | 14.15 | 1502 | 0 | 0 | -130 | 64.9 | 3.4 | 55.7272 | 17.016 | 13.92 | 1496 | 7.2 | 0.74 | 127 | 36.7 | 1.4
52.3612 | 18.036 | 14.04 | 1583 | 3 | 0.31 | -349 | 10.2 | 52.447 | 18.01 | 13.13 | 1334 | 17.3 | 1.81 | 147 | 8.9 | 52.3612 | 18.036 | 13.38 | 1345 | 1.1 | 0.11 | 157 | 15.2 | 52.4239 | 18.017 | 13.55 | 1339 | 4.9 | 0.51 | -123 | 6.8 | 52.3117 | 18.051 | 13.72 | 1344 | 2.9 | 0.3 | -207 | 3.5 | 52.4437 | 18.011 | 13.73 | 1353 | 0.5 | 0.05 | -252 | 2.7 | 52.4602 | 18.006 | 13.85 | 1356 | 1 | 0.1 | -274 | 1.7 | 52.3876 | 18.028 | 14.11 | 1377 | 1.8 | 0.18 | -309 | 2.9 | 52.4206 | 18.018 | 13.99 | 1385 | 3 | 0.31 | 3.1 | 52.4437 | 18.011 | 13.99 | 1376 | 1 | 0.1 | -349 | 2.7 | 52.1764 | 18.092 | 14.25 | 1382 | 1.1 | 0.12 | -357 | 3.5 | 52.3546 | 18.038 | 14.62 | 1413 | -0.3 | -0.03 | -341 | 7.8 | 0.8 | 52.381 | 18.03 | 15.05 | 1473 | 0.1 | 0.01 | -272 | 51 | 3.3 | 52.4404 | 18.012 | 14.13 | 1510 | -0.1 | -0.01 | -181 | 54.8 | 3.1 | 52.4107 | 18.021 | 13.91 | 1497 | 7.2 | 0.74 | 127 | 36.6 | 1.4
49.0249 | 19.047 | 14.03 | 1589 | 2.6 | 0.27 | -352 | 9.1 | 49.081 | 19.03 | 13.12 | 1335 | 16 | 1.68 | 148 | 8.9 | 49.1338 | 19.014 | 13.38 | 1346 | 0.9 | 0.1 | 156 | 16.4 | 48.9325 | 19.075 | 13.54 | 1340 | 5 | 0.52 | -134 | 6.9 | 49.0612 | 19.036 | 13.7 | 1344 | 2.8 | 0.29 | -210 | 3.3 | 49.1734 | 19.002 | 13.68 | 1354 | 0.5 | 0.06 | -253 | 2.4 | 49.1569 | 19.007 | 13.81 | 1357 | 0.9 | 0.1 | -275 | 2.3 | 49.0975 | 19.025 | 14.06 | 1379 | 1.8 | 0.18 | -311 | 2.8 | 49.0744 | 19.032 | 13.93 | 1385 | 3.1 | 0.31 | 2.9 | 49.1173 | 19.019 | 13.93 | 1377 | 0.9 | 0.1 | -349 | 3.5 | 49.1569 | 19.007 | 14.22 | 1383 | 1.1 | 0.12 | -358 | 3.3 | 49.0183 | 19.049 | 14.59 | 1410 | -0.4 | -0.04 | -343 | 7.4 | 0.6 | 49.0645 | 19.035 | 15.05 | 1474 | 0.1 | 0.01 | -273 | 49.6 | 3.3 | 49.1338 | 19.014 | 14.12 | 1513 | -0.1 | -0.01 | -192 | 52.4 | 3 | 49.0909 | 19.027 | 13.91 | 1496 | 7.1 | 0.73 | 127 | 36.9 | 1.4
45.7843 | 20.029 | 14.02 | 1593 | 2.3 | 0.23 | -354 | 8.7 | 45.8404 | 20.012 | 13.12 | 1335 | 14.8 | 1.55 | 148 | 9.7 | 45.6985 | 20.055 | 13.37 | 1348 | 0.8 | 0.09 | 86 | 16.7 | 45.7975 | 20.025 | 13.53 | 1340 | 4.6 | 0.48 | -142 | 7.1 | 45.5929 | 20.087 | 13.69 | 1344 | 2.8 | 0.29 | -213 | 3.5 | 45.8602 | 20.006 | 13.66 | 1353 | 0.5 | 0.06 | -252 | 2.2 | 45.8239 | 20.017 | 13.78 | 1357 | 0.9 | 0.1 | -274 | 2 | 45.8404 | 20.012 | 14.04 | 1382 | 1.7 | 0.17 | -313 | 2.9 | 45.7381 | 20.043 | 13.9 | 1385 | 3 | 0.31 | 3 | 45.7546 | 20.038 | 13.9 | 1377 | 0.9 | 0.09 | -349 | 2.8 | 45.6886 | 20.058 | 14.2 | 1383 | 1.1 | 0.12 | -358 | 3.5 | 45.8437 | 20.011 | 14.55 | 1409 | -0.4 | -0.04 | -345 | 7.1 | 0.6 | 45.6094 | 20.082 | 15.05 | 1474 | 0 | 0 | -274 | 50 | 3.4 | 45.8239 | 20.017 | 14.11 | 1517 | -0.1 | -0.01 | -198 | 51.5 | 3 | 45.6655 | 20.065 | 13.91 | 1497 | 7.2 | 0.74 | 128 | 37.7 | 1.4
| 24.037 | 13.85 | 1625 | 1.1 | 0.11 | -366 | 12.9 | 29.3338 | 25.014 | 13.1 | 1336 | 10.4 | 1.09 | -198 | 9.5 | 35.8018 | 23.054 | 13.35 | 1349 | 0.9 | 0.09 | -112 | 18.3 | 29.3635 | 25.005 | 13.51 | 1341 | 4.7 | 0.49 | -167 | 7.6 | 29.38 | 25 | 13.66 | 1346 | 2.7 | 0.28 | -220 | 5.5 | 32.5546 | 24.038 | 13.6 | 1360 | 0.4 | 0.04 | -260 | 3.6 | 35.8513 | 23.039 | 13.72 | 1360 | 0.9 | 0.09 | -285 | 2.4 | 32.6536 | 24.008 | 13.98 | 1397 | 1.9 | 0.19 | -323 | 3.2 | 35.8579 | 23.037 | 13.84 | 1390 | 2.9 | 0.3 | 3.5 | 32.6107 | 24.021 | 13.84 | 1452 | 0.9 | 0.09 | -349 | 10.3 | 35.947 | 23.01 | 14.13 | 1390 | 1.1 | 0.11 | -359 | 4.7 | 35.7721 | 23.063 | 14.43 | 1420 | -0.4 | -0.05 | -352 | 9.2 | 0.7 | 42.382 | 21.06 | 15.05 | 1474 | 0.1 | 0.01 | -275 | 49.1 | 3.3 | 35.7688 | 23.064 | 14.1 | 1520 | -0.2 | -0.02 | -234 | 47.8 | 2.6 | 34.2607 | 23.521 | 13.9 | 1498 | 6.3 | 0.65 | -183 | 69 | 3.6
|  | Population | 22 |  | 22 |  |  |  |  | Population | 22 |  | 22 |  |  |  |  | Population | 22 |  | 22 |  |  |  |  | Population | 22 |  | 22 |  |  |  |  | Population | 22 |  | 22 |  |  |  |  | Population | 22 |  | 22 |  |  |  |  | Population | 22 |  | 22 |  |  |  |  | Population | 22 |  | 22 |  |  |  |  | Population | 22 |  | 22 |  |  |  | Population | 22 |  | 22 |  |  |  |  | Population | 22 |  | 22 |  |  |  |  | Population | 22 |  | 22 |  |  |  | 39.1645 | 22.035 | 15.05 | 1474 | 0 | 0 | -276 | 48.6 | 3.3 |  |  | Population | 22 |  | 22 | [5 empty] | Population | 22 |  | 22
[96 empty] | 35.9833 | 22.999 | 15.05 | 1473 | 0 | 0 | -277 | 49.2 | 3.3
2006 | Average DO | Total | Exceeds | [92 empty] | 35.9371 | 23.013 | 15.04 | 1474 | 0 | 0 | -282 | 44.1 | 3.1
| 6.3907 | 15 | 5
2005 | Average DO | Total | Exceeds
| 8.9567 | 12 | 1
2005&2006 |  | Total | Exceeds
|  | 27 | 6

## pH Data
San Diego Water Department
Hodges Reservoir, Station 'A'
pH Data
2005
Date | 2005-01-04 |  | Date | 2005-02-08 |  | Date | 2005-03-08 |  | Date | 2005-04-05 |  | Date | 2005-05-03 |  | Date | 2005-06-07 |  | Date | 2005-07-06 |  | Date | 2005-08-02 |  | Date | 2005-09-20 |  | Date | 2005-10-04 |  | Date | 2005-11-08 |  | Date | 2005-12-06
Gauge | Depth | pH | Gauge | Depth | pH | Gauge | Depth | pH | Gauge | Depth | pH | Gauge | Depth | pH | Gauge | Depth | pH | Gauge | Depth | pH | Gauge | Depth | pH | Gauge | Depth | pH | Gauge | Depth | pH | Gauge | Depth | pH | Gauge | Depth | pH
feet | meters | units | feet | meters | units | feet | meters | units | feet | meters | units | feet | meters | units | feet | meters | units | feet | meters | units | feet | meters | units | feet | meters | units | feet | meters | units | feet | meters | units | feet | meters | units
77.7107 | 0.221 | 8.15 | 77.7041 | 0.223 | 7.79 | 78.0902 | 0.106 | 7.58 | 77.7635 | 0.205 | 7.77 | 77.7899 | 0.197 | 9.03 | 77.7107 | 0.221 | 8.69 | 77.7833 | 0.199 | 8.33 | 77.7107 | 0.221 | 9.1 | 77.7833 | 0.199 | 8.31 | 77.7668 | 0.204 | 8.18 | 77.5556 | 0.268 | 8.07 | 75.1301 | 1.003 | 7.38
75.1136 | 1.008 | 8.13 | 75.1499 | 0.997 | 7.74 | 75.1136 | 1.008 | 7.47 | 75.107 | 1.01 | 7.68 | 75.107 | 1.01 | 8.91 | 74.8958 | 1.074 | 8.69 | 75.0608 | 1.024 | 8.3 | 75.0641 | 1.023 | 9.1 | 75.1202 | 1.006 | 8.33 | 75.0575 | 1.025 | 8.18 | 75.0608 | 1.024 | 8.06 | 71.708 | 2.04 | 7.4
71.7839 | 2.017 | 8.13 | 71.7245 | 2.035 | 7.72 | 71.7707 | 2.021 | 7.45 | 71.7146 | 2.038 | 7.64 | 71.8334 | 2.002 | 8.86 | 71.6915 | 2.045 | 8.65 | 71.6618 | 2.054 | 8.27 | 71.8037 | 2.011 | 9 | 71.8565 | 1.995 | 8.33 | 71.8136 | 2.008 | 8.18 | 71.7575 | 2.025 | 8.04 | 68.2298 | 3.094 | 7.41
68.5301 | 3.003 | 7.77 | 68.4938 | 3.014 | 7.71 | 68.5202 | 3.006 | 7.44 | 68.3123 | 3.069 | 7.62 | 68.4905 | 3.015 | 8.84 | 68.4608 | 3.024 | 8.57 | 68.441 | 3.03 | 8.25 | 68.3882 | 3.046 | 8.97 | 68.5334 | 3.002 | 8.33 | 68.4509 | 3.027 | 8.18 | 68.4971 | 3.013 | 8.04 | 65.0354 | 4.062 | 7.42
65.1938 | 4.014 | 7.77 | 65.2103 | 4.009 | 7.7 | 65.0717 | 4.051 | 7.39 | 65.1245 | 4.035 | 7.61 | 65.1476 | 4.028 | 8.84 | 65.042 | 4.06 | 8.56 | 65.1608 | 4.024 | 8.22 | 65.2037 | 4.011 | 8.97 | 65.2565 | 3.995 | 8.33 | 65.0618 | 4.054 | 8.18 | 65.1872 | 4.016 | 8.03 | 61.8476 | 5.028 | 7.43
61.8047 | 5.041 | 7.75 | 61.8641 | 5.023 | 7.69 | 61.8641 | 5.023 | 7.3 | 61.9169 | 5.007 | 7.59 | 61.8971 | 5.013 | 8.78 | 61.6958 | 5.074 | 7.53 | 61.8971 | 5.013 | 8.22 | 61.8641 | 5.023 | 8.97 | 61.7816 | 5.048 | 8.32 | 61.8641 | 5.023 | 8.18 | 61.775 | 5.05 | 8.02 | 58.5938 | 6.014 | 7.44
58.6499 | 5.997 | 7.73 | 58.5014 | 6.042 | 7.66 | 58.6169 | 6.007 | 7.22 | 58.574 | 6.02 | 7.58 | 58.5971 | 6.013 | 7.42 | 58.4519 | 6.057 | 7.39 | 58.5146 | 6.038 | 7.37 | 58.5575 | 6.025 | 7.36 | 58.5773 | 6.019 | 8.31 | 58.6301 | 6.003 | 8.18 | 58.5905 | 6.015 | 8.02 | 55.1189 | 7.067 | 7.45
55.2476 | 7.028 | 7.72 | 55.3103 | 7.009 | 7.44 | 55.3004 | 7.012 | 7.18 | 55.2212 | 7.036 | 7.35 | 55.3433 | 6.999 | 7.33 | 55.0925 | 7.075 | 7.33 | 55.3169 | 7.007 | 7.26 | 55.2806 | 7.018 | 7.27 | 55.2509 | 7.027 | 7.22 | 55.3103 | 7.009 | 8.18 | 55.2443 | 7.029 | 8.01 | 51.8453 | 8.059 | 7.45
52.0169 | 8.007 | 7.71 | 51.9014 | 8.042 | 7.44 | 51.8453 | 8.059 | 7.13 | 51.9344 | 8.032 | 7.29 | 51.941 | 8.03 | 7.27 | 51.8156 | 8.068 | 7.29 | 52.0169 | 8.007 | 7.22 | 51.9311 | 8.033 | 7.22 | 51.9344 | 8.032 | 7.17 | 51.9311 | 8.033 | 7.23 | 51.9641 | 8.023 | 8 | 48.6344 | 9.032 | 7.46
48.6938 | 9.014 | 7.7 | 48.641 | 9.03 | 7.45 | 48.6344 | 9.032 | 7.14 | 48.6707 | 9.021 | 7.24 | 48.7202 | 9.006 | 7.23 | 48.6047 | 9.041 | 7.27 | 48.7301 | 9.003 | 7.19 | 48.6575 | 9.025 | 7.21 | 48.8555 | 8.965 | 7.16 | 48.7235 | 9.005 | 7.22 | 48.5915 | 9.045 | 7.23 | 45.0209 | 10.127 | 7.45
| Population | 10 | 45.3905 | 10.015 | 7.46 | 45.3872 | 10.016 | 7.18 | 45.3212 | 10.036 | 7.25 | 45.4136 | 10.008 | 7.21 | 45.1991 | 10.073 | 7.22 | 45.2255 | 10.065 | 7.19 | 45.3773 | 10.019 | 7.21 | 45.2354 | 10.062 | 7.16 | 45.3047 | 10.041 | 7.22 | 45.3905 | 10.015 | 7.23 | 41.8628 | 11.084 | 7.47
|  |  | 42.0542 | 11.026 | 7.49 | 42.0806 | 11.018 | 7.22 | 42.107 | 11.01 | 7.25 | 42.0179 | 11.037 | 7.21 | 41.8562 | 11.086 | 7.22 | 42.1367 | 11.001 | 7.2 | 42.0641 | 11.023 | 7.21 | 41.9453 | 11.059 | 7.14 | 42.0542 | 11.026 | 7.21 | 42.1235 | 11.005 | 7.23 | 38.6024 | 12.072 | 7.27
|  |  | 38.7806 | 12.018 | 7.5 | 38.6552 | 12.056 | 7.25 | 38.7179 | 12.037 | 7.27 | 38.84 | 12 | 7.21 | 38.642 | 12.06 | 7.22 | 38.807 | 12.01 | 7.2 | 38.7905 | 12.015 | 7.21 | 38.6453 | 12.059 | 7.15 | 38.8268 | 12.004 | 7.2 | 38.7971 | 12.013 | 7.23 | 35.2133 | 13.099 | 7.11
|  |  | 35.5301 | 13.003 | 7.5 | 35.2859 | 13.077 | 7.29 | 35.5037 | 13.011 | 7.27 | 35.5367 | 13.001 | 7.23 | 35.4014 | 13.042 | 7.23 | 35.5334 | 13.002 | 7.21 | 35.5202 | 13.006 | 7.21 | 35.4113 | 13.039 | 7.15 | 35.4938 | 13.014 | 7.2 | 35.4905 | 13.015 | 7.24 | 32.0288 | 14.064 | 7.12
|  |  | 32.1773 | 14.019 | 7.49 | 32.1146 | 14.038 | 7.31 | 31.9694 | 14.082 | 7.28 | 32.2235 | 14.005 | 7.23 | 31.9298 | 14.094 | 7.23 | 31.9859 | 14.077 | 7.21 | 32.1971 | 14.013 | 7.21 | 32.2301 | 14.003 | 7.17 | 32.2103 | 14.009 | 7.21 | 32.2268 | 14.004 | 7.24 | 28.7783 | 15.049 | 7.14
|  |  | 28.8542 | 15.026 | 7.5 | 28.7288 | 15.064 | 7.33 | 28.7849 | 15.047 | 7.3 | 28.9532 | 14.996 | 7.25 | 28.7387 | 15.061 | 7.24 | 28.6628 | 15.084 | 7.22 | 28.9235 | 15.005 | 7.23 | 28.8905 | 15.015 | 7.19 | 28.9169 | 15.007 | 7.22 | 28.8905 | 15.015 | 7.25 | 25.2506 | 16.118 | 7.14
|  |  | 25.5608 | 16.024 | 7.52 | 25.5476 | 16.028 | 7.35 | 25.5641 | 16.023 | 7.32 | 25.6334 | 16.002 | 7.27 | 25.3298 | 16.094 | 7.31 | 25.6037 | 16.011 | 7.23 | 25.3892 | 16.076 | 7.25 | 25.5245 | 16.035 | 7.2 | 25.6202 | 16.006 | 7.23 | 25.4255 | 16.065 | 7.26 | 22.2575 | 17.025 | 7.15
|  |  | 22.3004 | 17.012 | 7.53 | 22.2047 | 17.041 | 7.37 | 22.2245 | 17.035 | 7.32 | 22.2938 | 17.014 | 7.3 | 22.0694 | 17.082 | 7.33 | 22.3169 | 17.007 | 7.28 | 22.1387 | 17.061 | 7.28 | 22.3136 | 17.008 | 7.22 | 22.34 | 17 | 7.24 | 22.2476 | 17.028 | 7.26 | 18.7298 | 18.094 | 7.15
|  |  | 18.9938 | 18.014 | 7.54 | 18.8486 | 18.058 | 7.38 | 18.8882 | 18.046 | 7.33 | 18.8552 | 18.056 | 7.33 | 18.7826 | 18.078 | 7.36 | 19.0268 | 18.004 | 7.3 | 18.9245 | 18.035 | 7.29 | 18.8948 | 18.044 | 7.23 | 19.0037 | 18.011 | 7.25 | 18.9542 | 18.026 | 7.27 | 15.5321 | 19.063 | 7.16
|  |  | 15.7202 | 19.006 | 7.55 | 15.7334 | 19.002 | 7.4 | 15.6245 | 19.035 | 7.35 | 15.7499 | 18.997 | 7.34 | 15.4793 | 19.079 | 7.37 | 15.6839 | 19.017 | 7.33 | 15.6773 | 19.019 | 7.3 | 15.5684 | 19.052 | 7.23 | 15.7334 | 19.002 | 7.25 | 15.6278 | 19.034 | 7.27 | 12.1529 | 20.087 | 7.15
|  |  | 12.3938 | 20.014 | 7.56 | 12.4268 | 20.004 | 7.44 | 12.1991 | 20.073 | 7.37 | 12.3971 | 20.013 | 7.36 | 12.2618 | 20.054 | 7.38 | 12.3509 | 20.027 | 7.32 | 12.3938 | 20.014 | 7.32 | 12.4004 | 20.012 | 7.21 | 12.3311 | 20.033 | 7.24 | 12.3971 | 20.013 | 7.27 | -4.1095 | 25.015 | 7.16
|  |  | 3.1769 | 22.807 | 7.56 | -4.1392 | 25.024 | 7.45 | -4.0864 | 25.008 | 7.4 | -4.1953 | 25.041 | 7.37 | -4.0996 | 25.012 | 7.39 | -4.2283 | 25.051 | 7.31 | -4.1755 | 25.035 | 7.28 | -2.4496 | 24.512 | 7.2 | -4.126 | 25.02 | 7.21 | 2.4641 | 23.023 | 7.26
|  |  |  | Population | 22 |  | Population | 22 |  | Population | 22 |  | Population | 22 |  | Population | 22 |  | Population | 22 |  | Population | 22 |  | Population | 22 |  | Population | 22 |  | Population | 22 |  | Population | 21
2006
Date | 2006-01-10 |  | Date | 2006-02-07 |  | Date | 2006-03-07 |  | Date | 2006-04-04 |  | Date | 2006-05-02 |  | Date | 2006-06-06 |  | Date | 2006-07-11 |  | Date | 2006-08-08 |  | Date | 2006-09-12 |  | Date | 2006-10-03 |  | Date | 2006-11-07 |  | Date | 2006-12-01 |  | Date | 2006-12-04 |  | Date | 2006-12-12 |  | Date | 2006-12-18
Gauge | Depth | pH | Gauge | Depth | pH | Gauge | Depth | pH | Gauge | Depth | pH | Gauge | Depth | pH | Gauge | Depth | pH | Gauge | Depth | pH | Gauge | Depth | pH | Gauge | Depth | pH | Gauge | Depth | pH | Gauge | Depth | pH | Gauge | Depth | pH | Gauge | Depth | pH | Gauge | Depth | pH | Gauge | Depth | pH
feet | meters | units | feet | meters | units | feet | meters | units | feet | meters | units | feet | meters | units | feet | meters | units | feet | meters | units | feet | meters | units | feet | meters | units | feet | meters | units | feet | meters | units | feet | meters | units | feet | meters | units | feet | meters | units | feet | meters | units
111.0847 | 0.241 | 7.88 | 111.1969 | 0.207 | 7.72 | 111.0055 | 0.265 | 8.21 | 111.1144 | 0.232 | 8.13 | 111.1144 | 0.232 | 8.57 | 111.1177 | 0.231 | 8.8 | 111.0319 | 0.257 | 8.72 | 111.088 | 0.24 | 8.49 | 111.1045 | 0.235 | 8.3 | 111.1309 | 0.227 | 8.4 | 110.9626 | 0.278 | 8.32 | 110.9758 | 0.274 | 7.59 | 111.2332 | 0.196 | 7.73 | 111.2431 | 0.193 | 7.52 | 111.0781 | 0.243 | 7.66
108.3952 | 1.056 | 7.87 | 108.3622 | 1.066 | 7.71 | 108.5503 | 1.009 | 8.21 | 108.5338 | 1.014 | 8.1 | 108.4975 | 1.025 | 8.57 | 108.4315 | 1.045 | 8.81 | 108.448 | 1.04 | 8.68 | 108.5668 | 1.004 | 8.46 | 108.5404 | 1.012 | 8.3 | 108.4282 | 1.046 | 8.38 | 108.3787 | 1.061 | 8.27 | 108.58 | 1 | 7.58 | 108.4975 | 1.025 | 7.7 | 108.5041 | 1.023 | 7.61 | 108.4414 | 1.042 | 7.67
105.1183 | 2.049 | 7.87 | 105.2338 | 2.014 | 7.71 | 105.1018 | 2.054 | 8.17 | 105.2701 | 2.003 | 8.09 | 105.1942 | 2.026 | 8.57 | 105.2338 | 2.014 | 8.81 | 105.1678 | 2.034 | 8.64 | 105.2338 | 2.014 | 8.44 | 105.2767 | 2.001 | 8.3 | 105.1876 | 2.028 | 8.32 | 105.0622 | 2.066 | 8.26 | 105.2239 | 2.017 | 7.57 | 105.115 | 2.05 | 7.69 | 105.2272 | 2.016 | 7.61 | 104.9929 | 2.087 | 7.67
101.8975 | 3.025 | 7.86 | 101.8843 | 3.029 | 7.71 | 101.8612 | 3.036 | 8.15 | 101.6665 | 3.095 | 8.08 | 101.9074 | 3.022 | 8.56 | 101.9437 | 3.011 | 8.8 | 101.947 | 3.01 | 8.63 | 101.848 | 3.04 | 8.43 | 101.9536 | 3.008 | 8.3 | 101.782 | 3.06 | 8.3 | 101.6962 | 3.086 | 8.25 | 101.8678 | 3.034 | 7.57 | 101.9239 | 3.017 | 7.69 | 101.9305 | 3.015 | 7.61 | 101.9503 | 3.009 | 7.67
98.5579 | 4.037 | 7.87 | 98.5645 | 4.035 | 7.7 | 98.6239 | 4.017 | 8.14 | 98.5051 | 4.053 | 8.07 | 98.6074 | 4.022 | 8.55 | 98.548 | 4.04 | 8.79 | 98.5249 | 4.047 | 8.62 | 98.5909 | 4.027 | 8.43 | 98.5942 | 4.026 | 8.3 | 98.5909 | 4.027 | 8.29 | 98.4886 | 4.058 | 8.25 | 98.6173 | 4.019 | 7.56 | 98.5942 | 4.026 | 7.69 | 98.5084 | 4.052 | 7.61 | 98.3698 | 4.094 | 7.67
95.2711 | 5.033 | 7.86 | 95.2612 | 5.036 | 7.7 | 95.1985 | 5.055 | 8.1 | 95.1853 | 5.059 | 8.03 | 95.2678 | 5.034 | 8.52 | 95.1787 | 5.061 | 8.78 | 95.2348 | 5.044 | 8.62 | 95.2216 | 5.048 | 8.43 | 95.1985 | 5.055 | 8.29 | 95.347 | 5.01 | 8.29 | 95.2975 | 5.025 | 8.25 | 95.2612 | 5.036 | 7.56 | 95.3371 | 5.013 | 7.68 | 95.3668 | 5.004 | 7.61 | 95.2447 | 5.041 | 7.66
91.9216 | 6.048 | 7.85 | 91.9513 | 6.039 | 7.7 | 91.9612 | 6.036 | 8.05 | 91.9711 | 6.033 | 7.75 | 91.9975 | 6.025 | 7.87 | 91.9447 | 6.041 | 7.87 | 91.9645 | 6.035 | 7.82 | 91.9942 | 6.026 | 8 | 91.9711 | 6.033 | 8.29 | 92.0635 | 6.005 | 8.29 | 91.981 | 6.03 | 8.25 | 91.8853 | 6.059 | 7.55 | 91.9018 | 6.054 | 7.68 | 91.9876 | 6.028 | 7.61 | 91.6147 | 6.141 | 7.67
88.5028 | 7.084 | 7.81 | 88.7074 | 7.022 | 7.7 | 88.5787 | 7.061 | 7.86 | 88.7074 | 7.022 | 7.67 | 88.6546 | 7.038 | 7.77 | 88.6645 | 7.035 | 7.67 | 88.6975 | 7.025 | 7.68 | 88.6942 | 7.026 | 7.46 | 88.6348 | 7.044 | 7.43 | 88.6579 | 7.037 | 8.29 | 88.7272 | 7.016 | 8.24 | 88.6579 | 7.037 | 7.54 | 88.5721 | 7.063 | 7.68 | 88.681 | 7.03 | 7.61 | 88.6216 | 7.048 | 7.66
85.4701 | 8.003 | 7.81 | 85.4074 | 8.022 | 7.69 | 85.2622 | 8.066 | 7.52 | 85.4668 | 8.004 | 7.58 | 85.3777 | 8.031 | 7.73 | 85.4371 | 8.013 | 7.62 | 85.4602 | 8.006 | 7.62 | 85.4635 | 8.005 | 7.43 | 85.4305 | 8.015 | 7.48 | 85.4635 | 8.005 | 7.36 | 85.4272 | 8.016 | 8.24 | 85.3216 | 8.048 | 7.54 | 85.3216 | 8.048 | 7.68 | 85.249 | 8.07 | 7.61 | 85.4536 | 8.008 | 7.66
82.0744 | 9.032 | 7.81 | 82.0876 | 9.028 | 7.69 | 81.9952 | 9.056 | 7.49 | 82.1503 | 9.009 | 7.56 | 82.114 | 9.02 | 7.71 | 82.1602 | 9.006 | 7.61 | 82.0216 | 9.048 | 7.59 | 82.1239 | 9.017 | 7.43 | 82.048 | 9.04 | 7.5 | 82.0744 | 9.032 | 7.38 | 82.1206 | 9.018 | 8.24 | 82.1404 | 9.012 | 7.53 | 82.0546 | 9.038 | 7.68 | 81.9952 | 9.056 | 7.61 | 81.8599 | 9.097 | 7.66
78.8305 | 10.015 | 7.55 | 78.7216 | 10.048 | 7.69 | 78.8173 | 10.019 | 7.48 | 78.8107 | 10.021 | 7.56 | 78.7711 | 10.033 | 7.71 | 78.8701 | 10.003 | 7.6 | 78.7414 | 10.042 | 7.59 | 78.6688 | 10.064 | 7.42 | 78.7381 | 10.043 | 7.52 | 78.814 | 10.02 | 7.38 | 78.6886 | 10.058 | 7.36 | 78.8437 | 10.011 | 7.53 | 78.8371 | 10.013 | 7.68 | 78.6556 | 10.068 | 7.61 | 78.517 | 10.11 | 7.66
75.4414 | 11.042 | 7.55 | 75.3721 | 11.063 | 7.69 | 75.5008 | 11.024 | 7.46 | 75.4909 | 11.027 | 7.55 | 75.5272 | 11.016 | 7.71 | 75.5734 | 11.002 | 7.59 | 75.3655 | 11.065 | 7.59 | 75.5074 | 11.022 | 7.43 | 75.5437 | 11.011 | 7.53 | 75.5701 | 11.003 | 7.39 | 75.4711 | 11.033 | 7.37 | 75.481 | 11.03 | 7.51 | 75.4942 | 11.026 | 7.67 | 75.3424 | 11.072 | 7.61 | 75.3754 | 11.062 | 7.66
72.0688 | 12.064 | 7.54 | 72.1876 | 12.028 | 7.68 | 72.2173 | 12.019 | 7.44 | 72.2635 | 12.005 | 7.58 | 72.0094 | 12.082 | 7.71 | 72.2965 | 11.995 | 7.59 | 72.1777 | 12.031 | 7.59 | 72.2437 | 12.011 | 7.43 | 72.2107 | 12.021 | 7.53 | 72.2239 | 12.017 | 7.4 | 72.1975 | 12.025 | 7.38 | 72.247 | 12.01 | 7.51 | 72.1414 | 12.042 | 7.67 | 72.1117 | 12.051 | 7.61 | 72.1645 | 12.035 | 7.66
68.9371 | 13.013 | 7.54 | 68.8414 | 13.042 | 7.65 | 68.9338 | 13.014 | 7.42 | 68.8546 | 13.038 | 7.58 | 68.7292 | 13.076 | 7.73 | 68.9602 | 13.006 | 7.59 | 68.8645 | 13.035 | 7.58 | 68.9734 | 13.002 | 7.44 | 68.8447 | 13.041 | 7.55 | 68.947 | 13.01 | 7.41 | 68.8975 | 13.025 | 7.39 | 68.9338 | 13.014 | 7.51 | 68.8711 | 13.033 | 7.68 | 68.8876 | 13.028 | 7.61 | 68.914 | 13.02 | 7.66
65.5975 | 14.025 | 7.57 | 65.548 | 14.04 | 7.61 | 65.416 | 14.08 | 7.41 | 65.4391 | 14.073 | 7.58 | 65.4721 | 14.063 | 7.72 | 65.5777 | 14.031 | 7.6 | 65.5447 | 14.041 | 7.58 | 65.6734 | 14.002 | 7.45 | 65.515 | 14.05 | 7.56 | 65.6206 | 14.018 | 7.42 | 65.5513 | 14.039 | 7.4 | 65.6008 | 14.024 | 7.5 | 65.482 | 14.06 | 7.68 | 65.5612 | 14.036 | 7.62 | 65.5348 | 14.044 | 7.66
62.2909 | 15.027 | 7.24 | 62.2018 | 15.054 | 7.55 | 62.2117 | 15.051 | 7.37 | 62.2348 | 15.044 | 7.59 | 62.1952 | 15.056 | 7.72 | 62.3932 | 14.996 | 7.6 | 62.3536 | 15.008 | 7.59 | 62.3701 | 15.003 | 7.45 | 62.1193 | 15.079 | 7.55 | 62.1985 | 15.055 | 7.42 | 62.2216 | 15.048 | 7.4 | 62.2513 | 15.039 | 7.37 | 62.2513 | 15.039 | 7.68 | 62.3305 | 15.015 | 7.63 | 62.3437 | 15.011 | 7.66
59.047 | 16.01 | 7.23 | 58.9447 | 16.041 | 7.47 | 58.9348 | 16.044 | 7.38 | 58.9282 | 16.046 | 7.59 | 58.9282 | 16.046 | 7.72 | 58.9909 | 16.027 | 7.61 | 59.0272 | 16.016 | 7.6 | 59.0701 | 16.003 | 7.46 | 58.9381 | 16.043 | 7.57 | 59.0437 | 16.011 | 7.42 | 59.0569 | 16.007 | 7.39 | 58.9216 | 16.048 | 7.25 | 58.9249 | 16.047 | 7.68 | 58.9579 | 16.037 | 7.64 | 58.8193 | 16.079 | 7.66
55.7338 | 17.014 | 7.22 | 55.615 | 17.05 | 7.42 | 55.6777 | 17.031 | 7.37 | 55.7338 | 17.014 | 7.58 | 55.7272 | 17.016 | 7.72 | 55.7239 | 17.017 | 7.61 | 55.7107 | 17.021 | 7.59 | 55.7041 | 17.023 | 7.46 | 55.6381 | 17.043 | 7.54 | 55.615 | 17.05 | 7.42 | 55.681 | 17.03 | 7.39 | 55.648 | 17.04 | 7.22 | 55.6942 | 17.026 | 7.68 | 55.7074 | 17.022 | 7.65 | 55.7272 | 17.016 | 7.66
52.3612 | 18.036 | 7.22 | 52.447 | 18.01 | 7.41 | 52.3612 | 18.036 | 7.38 | 52.4239 | 18.017 | 7.59 | 52.3117 | 18.051 | 7.72 | 52.4437 | 18.011 | 7.61 | 52.4602 | 18.006 | 7.59 | 52.3876 | 18.028 | 7.45 | 52.4206 | 18.018 | 7.54 | 52.4437 | 18.011 | 7.41 | 52.1764 | 18.092 | 7.38 | 52.3546 | 18.038 | 7.24 | 52.381 | 18.03 | 7.68 | 52.4404 | 18.012 | 7.66 | 52.4107 | 18.021 | 7.66
49.0249 | 19.047 | 7.22 | 49.081 | 19.03 | 7.41 | 49.1338 | 19.014 | 7.4 | 48.9325 | 19.075 | 7.58 | 49.0612 | 19.036 | 7.71 | 49.1734 | 19.002 | 7.61 | 49.1569 | 19.007 | 7.59 | 49.0975 | 19.025 | 7.44 | 49.0744 | 19.032 | 7.53 | 49.1173 | 19.019 | 7.4 | 49.1569 | 19.007 | 7.38 | 49.0183 | 19.049 | 7.26 | 49.0645 | 19.035 | 7.68 | 49.1338 | 19.014 | 7.66 | 49.0909 | 19.027 | 7.65
45.7843 | 20.029 | 7.21 | 45.8404 | 20.012 | 7.4 | 45.6985 | 20.055 | 7.42 | 45.7975 | 20.025 | 7.58 | 45.5929 | 20.087 | 7.71 | 45.8602 | 20.006 | 7.61 | 45.8239 | 20.017 | 7.59 | 45.8404 | 20.012 | 7.43 | 45.7381 | 20.043 | 7.53 | 45.7546 | 20.038 | 7.41 | 45.6886 | 20.058 | 7.37 | 45.8437 | 20.011 | 7.26 | 45.6094 | 20.082 | 7.68 | 45.8239 | 20.017 | 7.67 | 45.6655 | 20.065 | 7.65
| 24.037 | 7.22 | 29.3338 | 25.014 | 7.4 | 35.8018 | 23.054 | 7.48 | 29.3635 | 25.005 | 7.57 | 29.38 | 25 | 7.68 | 32.5546 | 24.038 | 7.56 | 35.8513 | 23.039 | 7.57 | 32.6536 | 24.008 | 7.37 | 35.8579 | 23.037 | 7.52 | 32.6107 | 24.021 | 7.1 | 35.947 | 23.01 | 7.34 | 35.7721 | 23.063 | 7.22 | 42.382 | 21.06 | 7.68 | 35.7688 | 23.064 | 7.67 | 34.2607 | 23.521 | 7.61
| Population | 22 |  | Population | 22 |  | Population | 22 |  | Population | 22 |  | Population | 22 |  | Population | 22 |  | Population | 22 |  | Population | 22 |  | Population | 22 |  | Population | 22 |  | Population | 22 |  | Population | 22 | 39.1645 | 22.035 | 7.68 |  | Population | 22 |  | Population | 22
[36 empty] | 35.9833 | 22.999 | 7.68
[36 empty] | 35.9371 | 23.013 | 7.67
[37 empty] | Population | 25