## ChemView
StationCode | SampleDate | SampleTime | SampleID | ProjectID | EventType | SampleTypeCode | SampleReplicate | SampleComments | MatrixName | FieldEquipID | DepthSampleCollection | DepthUnit | AnalyteName | Result | SigFig | Unit | LabSampleID | LabBatch | LabReplicate | Preparation | PreparationDate | DigestExtractMethod | MethodName | ResultQualCode | LabResultComments | Season | FractionName | Basis | MDL | RL | QACode | ExpectedValue | SampleResultID | Latitude | Longitude | AgencyCode | FailureReason | DigestExtractDate | AnalysisDate | PROJECTCODE
903SLIRS2 | 2007-06-04 | 17:30 |  | RWB9_Status | BA | NA | 1 |  | samplewater |  | 0.1 | m | Turbidity | 4.5 |  | NTU | NA | NA | [5 empty] | = |  |  | None |  |  |  | None | [8 empty] | RWB9_Status_2007_2008
911NCPCRx | 2007-06-05 | 11:00 |  | RWB9_Status | BA | NA | 1 |  | samplewater |  | 0 | m | Turbidity | 0.81 |  | NTU | NA | NA | [5 empty] | = |  |  | None |  |  |  | None | [8 empty] | RWB9_Status_2007_2008
911TJNPC2 | 2007-06-05 | 11:15 |  | RWB9_Status | BA | NA | 1 |  | samplewater |  | 0.1 | m | Turbidity | 1.4 |  | NTU | NA | NA | [5 empty] | = |  |  | None |  |  |  | None | [8 empty] | RWB9_Status_2007_2008
901SJSJC9 | 2008-05-05 | 8:30 |  | RWB9_Status | BA | Integrated | 1 |  | benthic |  | -88 | m | AFDM_Algae | 20.49 |  | g/m2 | L-273-08-54 | WPCL_3476_B_AFDM | [5 empty] | = |  |  | None |  |  |  | None | [8 empty] | RWB9_Status_2007_2008
901SJSMT2 | 2008-05-05 | 15:30 |  | RWB9_Status | BA | Integrated | 1 |  | benthic |  | -88 | m | AFDM_Algae | 10.32 |  | g/m2 | L-273-08-55 | WPCL_3476_B_AFDM | [5 empty] | = |  |  | None |  |  |  | None | [8 empty] | RWB9_Status_2007_2008
902SMSND3 | 2008-05-06 | 8:30 |  | RWB9_Status | BA | Integrated | 1 |  | benthic |  | -88 | m | Chlorophyll a | 12.34 |  | mg/m2 | L-273-08-25 | WPCL_3479_B_CHL | [5 empty] | = |  |  | None |  |  |  | None | [8 empty] | RWB9_Status_2007_2008
903SLFRCx | 2008-05-07 | 13:00 |  | RWB9_Status | BA | Integrated | 1 |  | benthic |  | -88 | m | AFDM_Algae | 20.2 |  | g/m2 | L-273-08-42 | WPCL_3476_B_AFDM | [5 empty] | = |  |  | None |  |  |  | None | [8 empty] | RWB9_Status_2007_2008
903SLGRD2 | 2008-05-09 | 9:30 |  | RWB9_Status | BA | Integrated | 1 |  | benthic |  | -88 | m | Chlorophyll a | 25.43 |  | mg/m2 | L-273-08-11 | WPCL_3480_B_CHL | [5 empty] | = |  |  | None |  |  |  | None | [8 empty] | RWB9_Status_2007_2008
903SLKYS3 | 2008-05-07 | 8:30 |  | RWB9_Status | BA | Integrated | 1 |  | benthic |  | -88 | m | Chlorophyll a | 12.7 |  | mg/m2 | L-273-08-14 | WPCL_3473_B_CHL | [5 empty] | = |  |  | None |  |  |  | None | [8 empty] | RWB9_Status_2007_2008
904CBAHC6 | 2008-05-06 | 12:05 |  | RWB9_Status | BA | Integrated | 1 |  | benthic |  | -88 | m | AFDM_Algae | 7.27 |  | g/m2 | L-273-08-34 | WPCL_3476_B_AFDM | [5 empty] | = |  |  | None |  |  |  | None | [8 empty] | RWB9_Status_2007_2008
904CBAHC6 | 2008-05-06 | 12:05 |  | RWB9_Status | BA | Integrated | 1 |  | benthic |  | -88 | m | Chlorophyll a | 6.06 |  | mg/m2 | L-273-08-02 | WPCL_3473_B_CHL | [5 empty] | = |  |  | None |  |  |  | None | [8 empty] | RWB9_Status_2007_2008
904CBESC8 | 2008-05-09 | 8:00 |  | RWB9_Status | BA | Integrated | 1 |  | benthic |  | -88 | m | Chlorophyll a | 9.05 |  | mg/m2 | L-273-08-07 | WPCL_3480_B_CHL | [5 empty] | = |  |  | None |  |  |  | None | [8 empty] | RWB9_Status_2007_2008
905SDYSA7 | 2008-05-06 | 8:30 |  | RWB9_Status | BA | Integrated | 1 |  | benthic |  | -88 | m | Chlorophyll a | 7.91 |  | mg/m2 | L-273-08-26 | WPCL_3479_B_CHL | [5 empty] | = |  |  | None |  |  |  | None | [8 empty] | RWB9_Status_2007_2008
906LPLPC6 | 2008-05-07 | 13:30 |  | RWB9_Status | BA | Integrated | 1 |  | benthic |  | -88 | m | AFDM_Algae | 18.33 |  | g/m2 | L-273-08-50 | WPCL_3476_B_AFDM | [5 empty] | = |  |  | None |  |  |  | None | [8 empty] | RWB9_Status_2007_2008
906LPLPC6 | 2008-05-07 | 13:30 |  | RWB9_Status | BA | Integrated | 1 |  | benthic |  | -88 | m | Chlorophyll a | 21.44 |  | mg/m2 | L-273-08-18 | WPCL_3473_B_CHL | [5 empty] | = |  |  | None |  |  |  | None | [8 empty] | RWB9_Status_2007_2008
907SDCHC3 | 2008-05-08 | 19:00 |  | RWB9_Status | BA | Integrated | 1 |  | benthic |  | -88 | m | AFDM_Algae | 10.48 |  | g/m2 | L-273-08-37 | WPCL_3476_B_AFDM | [5 empty] | = |  |  | None |  |  |  | None | [8 empty] | RWB9_Status_2007_2008
907SDFRC2 | 2008-05-05 | 9:17 |  | RWB9_Status | BA | Integrated | 2 |  | benthic |  | -88 | m | AFDM_Algae | 11.26 |  | g/m2 | L-273-08-41 | WPCL_3476_B_AFDM | [5 empty] | = |  |  | None |  |  |  | None | [8 empty] | RWB9_Status_2007_2008
907SDFRC2 | 2008-05-05 | 9:17 |  | RWB9_Status | BA | Integrated | 1 |  | benthic |  | -88 | m | AFDM_Algae | 8.51 |  | g/m2 | L-273-08-40 | WPCL_3476_B_AFDM | [5 empty] | = |  |  | None |  |  |  | None | [8 empty] | RWB9_Status_2007_2008
907SDFRC2 | 2008-05-05 | 9:17 |  | RWB9_Status | BA | Integrated | 2 |  | benthic |  | -88 | m | Chlorophyll a | 9.24 |  | mg/m2 | L-273-08-09 | WPCL_3473_B_CHL | [5 empty] | = |  |  | None |  |  |  | None | [8 empty] | RWB9_Status_2007_2008
907SSDR11 | 2008-05-05 | 14:10 |  | RWB9_Status | BA | Integrated | 1 |  | benthic |  | -88 | m | AFDM_Algae | 8.63 |  | g/m2 | L-273-08-53 | WPCL_3476_B_AFDM | [5 empty] | = |  |  | None |  |  |  | None | [8 empty] | RWB9_Status_2007_2008
909SHAR02 | 2008-05-08 | 8:20 |  | RWB9_Status | BA | Integrated | 1 |  | benthic |  | -88 | m | Chlorophyll a | 6.76 |  | mg/m2 | L-273-08-12 | WPCL_3473_B_CHL | [5 empty] | = |  |  | None |  |  |  | None | [8 empty] | RWB9_Status_2007_2008
909SLAW02 | 2008-05-06 | 8:15 |  | RWB9_Status | BA | Integrated | 1 |  | benthic |  | -88 | m | AFDM_Algae | 23.23 |  | g/m2 | L-273-08-48 | WPCL_3476_B_AFDM | [5 empty] | = |  |  | None |  |  |  | None | [8 empty] | RWB9_Status_2007_2008
909SSWR08 | 2008-05-05 | 8:00 |  | RWB9_Status | BA | Integrated | 1 |  | benthic |  | -88 | m | AFDM_Algae | 21.93 |  | g/m2 | L-273-08-61 | WPCL_3476_B_AFDM | [5 empty] | = |  |  | None |  |  |  | None | [8 empty] | RWB9_Status_2007_2008
909SSWR08 | 2008-05-05 | 8:00 |  | RWB9_Status | BA | Integrated | 1 |  | benthic |  | -88 | m | Chlorophyll a | 25.98 |  | mg/m2 | L-273-08-29 | WPCL_3479_B_CHL | [5 empty] | = |  |  | None |  |  |  | None | [8 empty] | RWB9_Status_2007_2008
910DZRA03 | 2008-05-06 | 15:00 |  | RWB9_Status | BA | Integrated | 1 |  | benthic |  | -88 | m | Chlorophyll a | 5.77 |  | mg/m2 | L-273-08-06 | WPCL_3473_B_CHL | [5 empty] | = |  |  | None |  |  |  | None | [8 empty] | RWB9_Status_2007_2008
911TCAM01 | 2008-05-07 | 8:15 |  | RWB9_Status | BA | Integrated | 1 |  | benthic |  | -88 | m | Chlorophyll a | 11.18 |  | mg/m2 | L-273-08-03 | WPCL_3473_B_CHL | [5 empty] | = |  |  | None |  |  |  | None | [8 empty] | RWB9_Status_2007_2008
911TJKTC5 | 2008-05-07 | 11:10 |  | RWB9_Status | BA | Integrated | 1 |  | benthic |  | -88 | m | Chlorophyll a | 19.64 |  | mg/m2 | L-273-08-15 | WPCL_3473_B_CHL | [5 empty] | = |  |  | None |  |  |  | None | [8 empty] | RWB9_Status_2007_2008
911TJWIL3 | 2008-05-06 | 11:15 |  | RWB9_Status | BA | Integrated | 1 |  | benthic |  | -88 | m | Chlorophyll a | 3.46 |  | mg/m2 | L-273-08-31 | WPCL_3479_B_CHL | [5 empty] | DNQ |  |  | None |  |  |  | None | [8 empty] | RWB9_Status_2007_2008
911TTJR01 | 2008-05-05 | 13:00 |  | RWB9_Status | BA | Integrated | 1 |  | benthic |  | -88 | m | AFDM_Algae | 23.55 |  | g/m2 | L-273-08-62 | WPCL_3476_B_AFDM | [5 empty] | = |  |  | None |  |  |  | None | [8 empty] | RWB9_Status_2007_2008
901SJSJC9 | 2008-05-05 | 8:30 |  | RWB9_Status | BA | Integrated | 1 |  | benthic |  | -88 | m | Chlorophyll a | 43.29 |  | mg/m2 | L-273-08-22 | WPCL_3479_B_CHL | [5 empty] | = |  |  | None |  |  |  | None | [8 empty] | RWB9_Status_2007_2008
901SJSMT2 | 2008-05-05 | 15:30 |  | RWB9_Status | BA | Integrated | 1 |  | benthic |  | -88 | m | Chlorophyll a | 9.76 |  | mg/m2 | L-273-08-23 | WPCL_3479_B_CHL | [5 empty] | = |  |  | None |  |  |  | None | [8 empty] | RWB9_Status_2007_2008
901SJSMT3 | 2008-05-08 | 10:30 |  | RWB9_Status | BA | Integrated | 1 |  | benthic |  | -88 | m | AFDM_Algae | 50.87 |  | g/m2 | L-273-08-56 | WPCL_3476_B_AFDM | [5 empty] | = |  |  | None |  |  |  | None | [8 empty] | RWB9_Status_2007_2008
901SJSMT3 | 2008-05-08 | 10:30 |  | RWB9_Status | BA | Integrated | 1 |  | benthic |  | -88 | m | Chlorophyll a | 49.17 |  | mg/m2 | L-273-08-24 | WPCL_3480_B_CHL | [5 empty] | = |  |  | None |  |  |  | D | [8 empty] | RWB9_Status_2007_2008
902SMSND3 | 2008-05-06 | 8:30 |  | RWB9_Status | BA | Integrated | 1 |  | benthic |  | -88 | m | AFDM_Algae | 6.78 |  | g/m2 | L-273-08-57 | WPCL_3476_B_AFDM | [5 empty] | = |  |  | None |  |  |  | None | [8 empty] | RWB9_Status_2007_2008
902SMSTN1 | 2008-05-06 | 12:30 |  | RWB9_Status | BA | Integrated | 1 |  | benthic |  | -88 | m | AFDM_Algae | 15.87 |  | g/m2 | L-273-08-60 | WPCL_3476_B_AFDM | [5 empty] | = |  |  | None |  |  |  | None | [8 empty] | RWB9_Status_2007_2008
902SMSTN1 | 2008-05-06 | 12:30 |  | RWB9_Status | BA | Integrated | 1 |  | benthic |  | -88 | m | Chlorophyll a | 24.68 |  | mg/m2 | L-273-08-28 | WPCL_3479_B_CHL | [5 empty] | = |  |  | None |  |  |  | None | [8 empty] | RWB9_Status_2007_2008
903SLFRCx | 2008-05-07 | 13:00 |  | RWB9_Status | BA | Integrated | 1 |  | benthic |  | -88 | m | Chlorophyll a | 18.51 |  | mg/m2 | L-273-08-10 | WPCL_3473_B_CHL | [5 empty] | = |  |  | None |  |  |  | None | [8 empty] | RWB9_Status_2007_2008
903SLGRD2 | 2008-05-09 | 9:30 |  | RWB9_Status | BA | Integrated | 1 |  | benthic |  | -88 | m | AFDM_Algae | 11.04 |  | g/m2 | L-273-08-43 | WPCL_3662_B_AFDM | [5 empty] | = |  |  | None |  |  |  | None | [8 empty] | RWB9_Status_2007_2008
903SLKYS3 | 2008-05-07 | 8:30 |  | RWB9_Status | BA | Integrated | 1 |  | benthic |  | -88 | m | AFDM_Algae | 9.38 |  | g/m2 | L-273-08-46 | WPCL_3476_B_AFDM | [5 empty] | = |  |  | None |  |  |  | None | [8 empty] | RWB9_Status_2007_2008
903SLMSA2 | 2008-05-09 | 12:30 |  | RWB9_Status | BA | Integrated | 1 |  | benthic |  | -88 | m | Chlorophyll a | 42.57 |  | mg/m2 | L-273-08-19 | WPCL_3480_B_CHL | [5 empty] | = |  |  | None |  |  |  | None | [8 empty] | RWB9_Status_2007_2008
903SLMSA2 | 2008-05-09 | 12:30 |  | RWB9_Status | BA | Integrated | 1 |  | benthic |  | -88 | m | AFDM_Algae | 5.66 |  | g/m2 | L-273-08-51 | WPCL_3662_B_AFDM | [5 empty] | = |  |  | None |  |  |  | None | [8 empty] | RWB9_Status_2007_2008
904CBESC8 | 2008-05-09 | 8:00 |  | RWB9_Status | BA | Integrated | 1 |  | benthic |  | -88 | m | AFDM_Algae | 8.44 |  | g/m2 | L-273-08-39 | WPCL_3662_B_AFDM | [5 empty] | = |  |  | None |  |  |  | None | [8 empty] | RWB9_Status_2007_2008
905SDISS2 | 2008-05-08 | 10:15 |  | RWB9_Status | BA | Integrated | 1 |  | benthic |  | -88 | m | AFDM_Algae | 5.7 |  | g/m2 | L-273-08-59 | WPCL_3476_B_AFDM | [5 empty] | = |  |  | None |  |  |  | None | [8 empty] | RWB9_Status_2007_2008
905SDISS2 | 2008-05-08 | 10:15 |  | RWB9_Status | BA | Integrated | 1 |  | benthic |  | -88 | m | Chlorophyll a | -1.88 |  | mg/m2 | L-273-08-27 | WPCL_3479_B_CHL | [5 empty] | ND |  |  | None |  |  |  | None | [8 empty] | RWB9_Status_2007_2008
905SDYSA7 | 2008-05-06 | 8:30 |  | RWB9_Status | BA | Integrated | 1 |  | benthic |  | -88 | m | AFDM_Algae | 22.13 |  | g/m2 | L-273-08-58 | WPCL_3476_B_AFDM | [5 empty] | = |  |  | None |  |  |  | None | [8 empty] | RWB9_Status_2007_2008
906LPRSC4 | 2008-05-07 | 9:19 |  | RWB9_Status | BA | Integrated | 1 |  | benthic |  | -88 | m | AFDM_Algae | 10.79 |  | g/m2 | L-273-08-52 | WPCL_3476_B_AFDM | [5 empty] | = |  |  | None |  |  |  | None | [8 empty] | RWB9_Status_2007_2008
906LPRSC4 | 2008-05-07 | 9:19 |  | RWB9_Status | BA | Integrated | 1 |  | benthic |  | -88 | m | Chlorophyll a | 9.33 |  | mg/m2 | L-273-08-20 | WPCL_3473_B_CHL | [5 empty] | = |  |  | None |  |  |  | None | [8 empty] | RWB9_Status_2007_2008
907CCCR02 | 2008-05-08 | 15:00 |  | RWB9_Status | BA | Integrated | 1 |  | benthic |  | -88 | m | AFDM_Algae | 4.47 |  | g/m2 | L-273-08-36 | WPCL_3476_B_AFDM | [5 empty] | DNQ |  |  | None |  |  |  | None | [8 empty] | RWB9_Status_2007_2008
907CCCR02 | 2008-05-08 | 15:00 |  | RWB9_Status | BA | Integrated | 1 |  | benthic |  | -88 | m | Chlorophyll a | 4.62 |  | mg/m2 | L-273-08-04 | WPCL_3473_B_CHL | [5 empty] | DNQ |  |  | None |  |  |  | None | [8 empty] | RWB9_Status_2007_2008
907SDFRC2 | 2008-05-05 | 9:17 |  | RWB9_Status | BA | Integrated | 1 |  | benthic |  | -88 | m | Chlorophyll a | 6.57 |  | mg/m2 | L-273-08-08 | WPCL_3473_B_CHL | [5 empty] | = |  |  | None |  |  |  | None | [8 empty] | RWB9_Status_2007_2008
907SSDR11 | 2008-05-05 | 14:10 |  | RWB9_Status | BA | Integrated | 1 |  | benthic |  | -88 | m | Chlorophyll a | 19.95 |  | mg/m2 | L-273-08-21 | WPCL_3473_B_CHL | [5 empty] | = |  |  | None |  |  |  | None | [8 empty] | RWB9_Status_2007_2008
909SHAR02 | 2008-05-08 | 8:20 |  | RWB9_Status | BA | Integrated | 1 |  | benthic |  | -88 | m | AFDM_Algae | 9.92 |  | g/m2 | L-273-08-44 | WPCL_3476_B_AFDM | [5 empty] | = |  |  | None |  |  |  | None | [8 empty] | RWB9_Status_2007_2008
909SLAW02 | 2008-05-06 | 8:15 |  | RWB9_Status | BA | Integrated | 1 |  | benthic |  | -88 | m | Chlorophyll a | 91.99 |  | mg/m2 | L-273-08-16 | WPCL_3473_B_CHL | [5 empty] | = |  |  | None |  |  |  | None | [8 empty] | RWB9_Status_2007_2008
910DZRA03 | 2008-05-06 | 15:00 |  | RWB9_Status | BA | Integrated | 1 |  | benthic |  | -88 | m | AFDM_Algae | 5.19 |  | g/m2 | L-273-08-38 | WPCL_3476_B_AFDM | [5 empty] | DNQ |  |  | None |  |  |  | None | [8 empty] | RWB9_Status_2007_2008
911TCAM01 | 2008-05-07 | 8:15 |  | RWB9_Status | BA | Integrated | 1 |  | benthic |  | -88 | m | AFDM_Algae | 16.16 |  | g/m2 | L-273-08-35 | WPCL_3476_B_AFDM | [5 empty] | = |  |  | None |  |  |  | None | [8 empty] | RWB9_Status_2007_2008
911TJIND2 | 2008-05-08 | 15:15 |  | RWB9_Status | BA | Integrated | 1 |  | benthic |  | -88 | m | AFDM_Algae | 7.22 |  | g/m2 | L-273-08-45 | WPCL_3476_B_AFDM | [5 empty] | = |  |  | None |  |  |  | None | [8 empty] | RWB9_Status_2007_2008
911TJIND2 | 2008-05-08 | 15:15 |  | RWB9_Status | BA | Integrated | 1 |  | benthic |  | -88 | m | Chlorophyll a | 7.32 |  | mg/m2 | L-273-08-13 | WPCL_3473_B_CHL | [5 empty] | = |  |  | None |  |  |  | None | [8 empty] | RWB9_Status_2007_2008
911TJKTC5 | 2008-05-07 | 11:10 |  | RWB9_Status | BA | Integrated | 1 |  | benthic |  | -88 | m | AFDM_Algae | 8.87 |  | g/m2 | L-273-08-47 | WPCL_3476_B_AFDM | [5 empty] | = |  |  | None |  |  |  | None | [8 empty] | RWB9_Status_2007_2008
911TJLCC2 | 2008-05-07 | 19:00 |  | RWB9_Status | BA | Integrated | 1 |  | benthic |  | -88 | m | AFDM_Algae | 29.24 |  | g/m2 | L-273-08-49 | WPCL_3476_B_AFDM | [5 empty] | = |  |  | None |  |  |  | None | [8 empty] | RWB9_Status_2007_2008
911TJLCC2 | 2008-05-07 | 19:00 |  | RWB9_Status | BA | Integrated | 1 |  | benthic |  | -88 | m | Chlorophyll a | 15.38 |  | mg/m2 | L-273-08-17 | WPCL_3473_B_CHL | [5 empty] | = |  |  | None |  |  |  | None | [8 empty] | RWB9_Status_2007_2008
911TJWIL3 | 2008-05-06 | 11:15 |  | RWB9_Status | BA | Integrated | 2 |  | benthic |  | -88 | m | AFDM_Algae | 13.85 |  | g/m2 | L-273-08-64 | WPCL_3476_B_AFDM | [5 empty] | = |  |  | None |  |  |  | None | [8 empty] | RWB9_Status_2007_2008
911TJWIL3 | 2008-05-06 | 11:15 |  | RWB9_Status | BA | Integrated | 1 |  | benthic |  | -88 | m | AFDM_Algae | 27.27 |  | g/m2 | L-273-08-63 | WPCL_3476_B_AFDM | [5 empty] | = |  |  | None |  |  |  | None | [8 empty] | RWB9_Status_2007_2008
911TJWIL3 | 2008-05-06 | 11:15 |  | RWB9_Status | BA | Integrated | 2 |  | benthic |  | -88 | m | Chlorophyll a | 3.46 |  | mg/m2 | L-273-08-32 | WPCL_3479_B_CHL | [5 empty] | DNQ |  |  | None |  |  |  | None | [8 empty] | RWB9_Status_2007_2008
911TTJR01 | 2008-05-05 | 13:00 |  | RWB9_Status | BA | Integrated | 1 |  | benthic |  | -88 | m | Chlorophyll a | 12.64 |  | mg/m2 | L-273-08-30 | WPCL_3479_B_CHL | [5 empty] | = |  |  | None |  |  |  | None | [8 empty] | RWB9_Status_2007_2008
901SJSMT3 | 2008-05-08 | 11:00 |  | RWB9_Status | BA | Grab | 1 | Duplicate animal samples collected | samplewater |  | 0.1 | m | Nitrite as N | -0.002 |  | mg/L | L-263-08-04 | WPCL_3389_W_NO2 | [5 empty] | ND |  |  | None |  |  |  | None | [8 empty] | RWB9_Status_2007_2008
901SJSMT3 | 2008-05-08 | 11:00 |  | RWB9_Status | BA | Grab | 1 | Duplicate animal samples collected | samplewater |  | 0.1 | m | Phosphorus as P | -0.025 |  | mg/L | L-263-08-43 | WPCL_3510_W_TPHOS | [5 empty] | ND |  |  | Total |  |  |  | None | [8 empty] | RWB9_Status_2007_2008
901SJSMT3 | 2008-05-08 | 11:00 |  | RWB9_Status | BA | Grab | 1 | Duplicate animal samples collected | samplewater |  | 0.1 | m | Nitrogen, Total Kjeldahl | 0.188 |  | mg/L | L-263-08-43 | WPCL_3531_W_TKN | [5 empty] | = |  |  | None |  |  |  | None | [8 empty] | RWB9_Status_2007_2008
901SJSMT3 | 2008-05-08 | 11:00 |  | RWB9_Status | BA | Grab | 1 | Duplicate animal samples collected | samplewater |  | 0.1 | m | Alkalinity as CaCO3 | 180 |  | mg/L | L-263-08-17 | WPCL_3392_W_ALK | [5 empty] | = |  |  | Total |  |  |  | None | [8 empty] | RWB9_Status_2007_2008
901SJSMT3 | 2008-05-08 | 11:00 |  | RWB9_Status | BA | Grab | 1 | Duplicate animal samples collected | samplewater |  | 0.1 | m | Nitrate as N | -0.005 |  | mg/L | L-263-08-30 | WPCL_3506_W_NO3 | [5 empty] | ND |  |  | None |  |  |  | HT | [8 empty] | RWB9_Status_2007_2008
901SJSMT3 | 2008-05-08 | 11:00 |  | RWB9_Status | BA | Grab | 1 | Duplicate animal samples collected | samplewater |  | 0.1 | m | Dissolved Solids | 390 |  | mg/L | L-263-08-69 | WPCL_3447_W_TDS | [5 empty] | = |  |  | Total |  |  |  | None | [8 empty] | RWB9_Status_2007_2008
901SJSMT3 | 2008-05-08 | 11:00 |  | RWB9_Status | BA | Grab | 1 | Duplicate animal samples collected | samplewater |  | 0.1 | m | Caffeine | -0.02 |  | ug/L | L-263-08-54 | WPCL_L-245-263-08_W_CAF | [5 empty] | ND |  |  | Total |  |  |  | None | [8 empty] | RWB9_Status_2007_2008
903SLFRCx | 2008-05-07 | 14:20 |  | RWB9_Status | BA | Grab | 1 | Notable field Conditions - Other - Camp Ground. Wild Rose REALLY prohibited upstream assessment; shrunk total reach to 100. | samplewater |  | 0.1 | m | Nitrite as N | -0.002 |  | mg/L | L-263-08-07 | WPCL_3389_W_NO2 | [5 empty] | ND |  |  | None |  |  |  | None | [8 empty] | RWB9_Status_2007_2008
903SLFRCx | 2008-05-07 | 14:20 |  | RWB9_Status | BA | Grab | 1 | Notable field Conditions - Other - Camp Ground. Wild Rose REALLY prohibited upstream assessment; shrunk total reach to 100. | samplewater |  | 0.1 | m | OrthoPhosphate as P | 0.0719 |  | mg/L | L-263-08-07 | WPCL_3388_W_OPO4 | [5 empty] | = |  |  | Dissolved |  |  |  | None | [8 empty] | RWB9_Status_2007_2008
903SLFRCx | 2008-05-07 | 14:20 |  | RWB9_Status | BA | Grab | 1 | Notable field Conditions - Other - Camp Ground. Wild Rose REALLY prohibited upstream assessment; shrunk total reach to 100. | samplewater |  | 0.1 | m | Alkalinity as CaCO3 | 36.4 |  | mg/L | L-263-08-20 | WPCL_3392_W_ALK | [5 empty] | = |  |  | Total |  |  |  | None | [8 empty] | RWB9_Status_2007_2008
903SLFRCx | 2008-05-07 | 14:20 |  | RWB9_Status | BA | Grab | 1 | Notable field Conditions - Other - Camp Ground. Wild Rose REALLY prohibited upstream assessment; shrunk total reach to 100. | samplewater |  | 0.1 | m | Sulfate | 1.18 |  | mg/L | L-263-08-20 | WPCL_3503_W_SO4 | [5 empty] | = |  |  | None |  |  |  | None | [8 empty] | RWB9_Status_2007_2008
903SLFRCx | 2008-05-07 | 14:20 |  | RWB9_Status | BA | Grab | 1 | Notable field Conditions - Other - Camp Ground. Wild Rose REALLY prohibited upstream assessment; shrunk total reach to 100. | samplewater |  | 0.1 | m | Suspended Solids | 0.5 |  | mg/L | L-263-08-72 | WPCL_3408_W_TSS | [5 empty] | DNQ |  |  | Total |  |  |  | None | [8 empty] | RWB9_Status_2007_2008
903SLFRCx | 2008-05-07 | 14:20 |  | RWB9_Status | BA | Grab | 1 | Notable field Conditions - Other - Camp Ground. Wild Rose REALLY prohibited upstream assessment; shrunk total reach to 100. | samplewater |  | 0.1 | m | Caffeine | -0.02 |  | ug/L | L-263-08-57 | WPCL_L-245-263-08_W_CAF | [5 empty] | ND |  |  | Total |  |  |  | None | [8 empty] | RWB9_Status_2007_2008
903SLKYS3 | 2008-05-07 | 10:30 |  | RWB9_Status | BA | Grab | 2 | Transect B - Human Influence - Right bank - Road present whole reach. Notable Field Conditions - Some houses on left bank. Moved X spot from lilac Rd bridge xing due to fence/significant modifications by owner. Moved upstream to near original coords. | samplewater |  | 0.1 | m | Nitrite as N | 0.0285 |  | mg/L | L-263-08-02 | WPCL_3389_W_NO2 | [5 empty] | = |  |  | None |  |  |  | None | [8 empty] | RWB9_Status_2007_2008
903SLKYS3 | 2008-05-07 | 10:30 |  | RWB9_Status | BA | Grab | 2 | Transect B - Human Influence - Right bank - Road present whole reach. Notable Field Conditions - Some houses on left bank. Moved X spot from lilac Rd bridge xing due to fence/significant modifications by owner. Moved upstream to near original coords. | samplewater |  | 0.1 | m | OrthoPhosphate as P | 0.0637 |  | mg/L | L-263-08-02 | WPCL_3388_W_OPO4 | [5 empty] | = |  |  | Dissolved |  |  |  | None | [8 empty] | RWB9_Status_2007_2008
903SLKYS3 | 2008-05-07 | 10:30 |  | RWB9_Status | BA | Grab | 1 | Transect B - Human Influence - Right bank - Road present whole reach. Notable Field Conditions - Some houses on left bank. Moved X spot from lilac Rd bridge xing due to fence/significant modifications by owner. Moved upstream to near original coords. | samplewater |  | 0.1 | m | Phosphorus as P | 0.0275 |  | mg/L | L-263-08-48 | WPCL_3510_W_TPHOS | [5 empty] | DNQ |  |  | Total |  |  |  | PJM,VFDP | [8 empty] | RWB9_Status_2007_2008
903SLKYS3 | 2008-05-07 | 10:30 |  | RWB9_Status | BA | Grab | 1 | Transect B - Human Influence - Right bank - Road present whole reach. Notable Field Conditions - Some houses on left bank. Moved X spot from lilac Rd bridge xing due to fence/significant modifications by owner. Moved upstream to near original coords. | samplewater |  | 0.1 | m | Alkalinity as CaCO3 | 267 |  | mg/L | L-263-08-22 | WPCL_3392_W_ALK | [5 empty] | = |  |  | Total |  |  |  | None | [8 empty] | RWB9_Status_2007_2008
903SLKYS3 | 2008-05-07 | 10:30 |  | RWB9_Status | BA | Grab | 1 | Transect B - Human Influence - Right bank - Road present whole reach. Notable Field Conditions - Some houses on left bank. Moved X spot from lilac Rd bridge xing due to fence/significant modifications by owner. Moved upstream to near original coords. | samplewater |  | 0.1 | m | Sulfate | 748 |  | mg/L | L-263-08-22 | WPCL_3501_W_SO4 | [5 empty] | = |  |  | None |  |  |  | D | [8 empty] | RWB9_Status_2007_2008
903SLKYS3 | 2008-05-07 | 10:30 |  | RWB9_Status | BA | Grab | 2 | Transect B - Human Influence - Right bank - Road present whole reach. Notable Field Conditions - Some houses on left bank. Moved X spot from lilac Rd bridge xing due to fence/significant modifications by owner. Moved upstream to near original coords. | samplewater |  | 0.1 | m | Ammonia as N | 0.0082 |  | mg/L | L-263-08-28 | WPCL_3446_W_NH3 | [5 empty] | DNQ |  |  | Total |  |  |  | VFDP | [8 empty] | RWB9_Status_2007_2008
903SLKYS3 | 2008-05-07 | 10:30 |  | RWB9_Status | BA | Grab | 2 | Transect B - Human Influence - Right bank - Road present whole reach. Notable Field Conditions - Some houses on left bank. Moved X spot from lilac Rd bridge xing due to fence/significant modifications by owner. Moved upstream to near original coords. | samplewater |  | 0.1 | m | Nitrate as N | 8.52 |  | mg/L | L-263-08-28 | WPCL_3506_W_NO3 | [5 empty] | = |  |  | None |  |  |  | D,HT | [8 empty] | RWB9_Status_2007_2008
903SLKYS3 | 2008-05-07 | 10:30 |  | RWB9_Status | BA | Grab | 2 | Transect B - Human Influence - Right bank - Road present whole reach. Notable Field Conditions - Some houses on left bank. Moved X spot from lilac Rd bridge xing due to fence/significant modifications by owner. Moved upstream to near original coords. | samplewater |  | 0.1 | m | Suspended Solids | 2.7 |  | mg/L | L-263-08-67 | WPCL_3408_W_TSS | [5 empty] | = |  |  | Total |  |  |  | FDP | [8 empty] | RWB9_Status_2007_2008
903SLKYS3 | 2008-05-07 | 10:30 |  | RWB9_Status | BA | Grab | 1 | Transect B - Human Influence - Right bank - Road present whole reach. Notable Field Conditions - Some houses on left bank. Moved X spot from lilac Rd bridge xing due to fence/significant modifications by owner. Moved upstream to near original coords. | samplewater |  | 0.1 | m | Dissolved Solids | 1900 |  | mg/L | L-263-08-74 | WPCL_3447_W_TDS | [5 empty] | = |  |  | Total |  |  |  | None | [8 empty] | RWB9_Status_2007_2008
903SLKYS3 | 2008-05-07 | 10:30 |  | RWB9_Status | BA | Grab | 1 | Transect B - Human Influence - Right bank - Road present whole reach. Notable Field Conditions - Some houses on left bank. Moved X spot from lilac Rd bridge xing due to fence/significant modifications by owner. Moved upstream to near original coords. | samplewater |  | 0.1 | m | Caffeine | -0.02 |  | ug/L | L-263-08-59 | WPCL_L-245-263-08_W_CAF | [5 empty] | ND |  |  | Total |  |  |  | None | [8 empty] | RWB9_Status_2007_2008
905SDYSA7 | 2008-05-06 | 14:30 |  | RWB9_Status | BA | Grab | 1 |  | samplewater |  | 0.1 | m | Nitrite as N | 0.0023 |  | mg/L | L-255-08-52 | WPCL_3383_W_NO2 | [5 empty] | DNQ |  |  | None |  |  |  | None | [8 empty] | RWB9_Status_2007_2008
905SDYSA7 | 2008-05-06 | 14:30 |  | RWB9_Status | BA | Grab | 1 |  | samplewater |  | 0.1 | m | OrthoPhosphate as P | 0.109 |  | mg/L | L-255-08-52 | WPCL_3382_W_OPO4 | [5 empty] | = |  |  | Dissolved |  |  |  | None | [8 empty] | RWB9_Status_2007_2008
905SDYSA7 | 2008-05-06 | 14:30 |  | RWB9_Status | BA | Grab | 1 |  | samplewater |  | 0.1 | m | Alkalinity as CaCO3 | 283 |  | mg/L | L-255-08-07 | WPCL_3391_W_ALK | [5 empty] | = |  |  | Total |  |  |  | None | [8 empty] | RWB9_Status_2007_2008
905SDYSA7 | 2008-05-06 | 14:30 |  | RWB9_Status | BA | Grab | 1 |  | samplewater |  | 0.1 | m | Dissolved Solids | 532 |  | mg/L | L-255-08-43 | WPCL_3424_W_TDS | [5 empty] | = |  |  | Total |  |  |  | None | [8 empty] | RWB9_Status_2007_2008
909SSWR08 | 2008-05-05 | 10:30 |  | RWB9_Status | BA | Grab | 1 | flow too low to measure vegetation; too dense to do slope and bearing; gradient almost all zero; whole stream poneded | samplewater |  | 0.1 | m | OrthoPhosphate as P | 0.0442 |  | mg/L | L-257-08-21 | WPCL_3382_W_OPO4 | [5 empty] | = |  |  | Dissolved |  |  |  | BV | [8 empty] | RWB9_Status_2007_2008
909SSWR08 | 2008-05-05 | 10:30 |  | RWB9_Status | BA | Grab | 1 | flow too low to measure vegetation; too dense to do slope and bearing; gradient almost all zero; whole stream poneded | samplewater |  | 0.1 | m | Nitrogen, Total Kjeldahl | 1.1 |  | mg/L | L-257-08-09 | WPCL_3468_W_TKN | [5 empty] | = |  |  | None |  |  |  | None | [8 empty] | RWB9_Status_2007_2008
909SSWR08 | 2008-05-05 | 10:30 |  | RWB9_Status | BA | Grab | 1 | flow too low to measure vegetation; too dense to do slope and bearing; gradient almost all zero; whole stream poneded | samplewater |  | 0.1 | m | Alkalinity as CaCO3 | 356 |  | mg/L | L-257-08-01 | WPCL_3391_W_ALK | [5 empty] | = |  |  | Total |  |  |  | None | [8 empty] | RWB9_Status_2007_2008
909SSWR08 | 2008-05-05 | 10:30 |  | RWB9_Status | BA | Grab | 1 | flow too low to measure vegetation; too dense to do slope and bearing; gradient almost all zero; whole stream poneded | samplewater |  | 0.1 | m | Ammonia as N | 0.0244 |  | mg/L | L-257-08-05 | WPCL_3417_W_NH3 | [5 empty] | = |  |  | Total |  |  |  | None | [8 empty] | RWB9_Status_2007_2008
909SSWR08 | 2008-05-05 | 10:30 |  | RWB9_Status | BA | Grab | 1 | flow too low to measure vegetation; too dense to do slope and bearing; gradient almost all zero; whole stream poneded | samplewater |  | 0.1 | m | Nitrate as N | 0.157 |  | mg/L | L-257-08-05 | WPCL_3504_W_NO3 | [5 empty] | = |  |  | None |  |  |  | BV,HT | [8 empty] | RWB9_Status_2007_2008
909SSWR08 | 2008-05-05 | 10:30 |  | RWB9_Status | BA | Grab | 1 | flow too low to measure vegetation; too dense to do slope and bearing; gradient almost all zero; whole stream poneded | samplewater |  | 0.1 | m | Suspended Solids | 13.5 |  | mg/L | L-257-08-17 | WPCL_3390_W_TSS | [5 empty] | = |  |  | Total |  |  |  | None | [8 empty] | RWB9_Status_2007_2008
911TTJR01 | 2008-05-05 | 13:30 |  | RWB9_Status | BA | Grab | 1 |  | samplewater |  | 0.1 | m | Nitrite as N | 1.67 |  | mg/L | L-257-08-24 | WPCL_3383_W_NO2 | [5 empty] | = |  |  | None |  |  |  | BV,D | [8 empty] | RWB9_Status_2007_2008
911TTJR01 | 2008-05-05 | 13:30 |  | RWB9_Status | BA | Grab | 1 |  | samplewater |  | 0.1 | m | OrthoPhosphate as P | 5.08 |  | mg/L | L-257-08-24 | WPCL_3382_W_OPO4 | [5 empty] | = |  |  | Dissolved |  |  |  | BV,D | [8 empty] | RWB9_Status_2007_2008
911TTJR01 | 2008-05-05 | 13:30 |  | RWB9_Status | BA | Grab | 1 |  | samplewater |  | 0.1 | m | Phosphorus as P | 5.44 |  | mg/L | L-257-08-16 | WPCL_3453_W_TPHOS | [5 empty] | = |  |  | Total |  |  |  | D | [8 empty] | RWB9_Status_2007_2008
911TTJR01 | 2008-05-05 | 13:30 |  | RWB9_Status | BA | Grab | 1 |  | samplewater |  | 0.1 | m | Alkalinity as CaCO3 | 496 |  | mg/L | L-257-08-04 | WPCL_3391_W_ALK | [5 empty] | = |  |  | Total |  |  |  | None | [8 empty] | RWB9_Status_2007_2008
911TTJR01 | 2008-05-05 | 13:30 |  | RWB9_Status | BA | Grab | 1 |  | samplewater |  | 0.1 | m | Ammonia as N | 8.78 |  | mg/L | L-257-08-08 | WPCL_3446_W_NH3 | [5 empty] | = |  |  | Total |  |  |  | D | [8 empty] | RWB9_Status_2007_2008
911TTJR01 | 2008-05-05 | 13:30 |  | RWB9_Status | BA | Grab | 1 |  | samplewater |  | 0.1 | m | Nitrate as N | 3.63 |  | mg/L | L-257-08-08 | WPCL_3504_W_NO3 | [5 empty] | = |  |  | None |  |  |  | BV,D,HT | [8 empty] | RWB9_Status_2007_2008
911TTJR01 | 2008-05-05 | 13:30 |  | RWB9_Status | BA | Grab | 1 |  | samplewater |  | 0.1 | m | Dissolved Solids | 1560 |  | mg/L | L-257-08-20 | WPCL_3424_W_TDS | [5 empty] | = |  |  | Total |  |  |  | None | [8 empty] | RWB9_Status_2007_2008
911TTJR01 | 2008-05-05 | 13:30 |  | RWB9_Status | BA | Grab | 1 |  | samplewater |  | 0.1 | m | Suspended Solids | 21.8 |  | mg/L | L-257-08-20 | WPCL_3390_W_TSS | [5 empty] | = |  |  | Total |  |  |  | None | [8 empty] | RWB9_Status_2007_2008
911TTJR01 | 2008-05-05 | 13:30 |  | RWB9_Status | BA | Grab | 1 |  | samplewater |  | 0.1 | m | Caffeine | 1.01 |  | ug/L | L-257-08-28 | WPCL_L-245-263-08_W_CAF | [5 empty] | = |  |  | Total |  |  |  | None | [8 empty] | RWB9_Status_2007_2008
901SJSMT3 | 2008-05-08 | 11:00 |  | RWB9_Status | BA | Grab | 1 | Duplicate animal samples collected | samplewater |  | 0.1 | m | OrthoPhosphate as P | 0.0251 |  | mg/L | L-263-08-04 | WPCL_3388_W_OPO4 | [5 empty] | = |  |  | Dissolved |  |  |  | None | [8 empty] | RWB9_Status_2007_2008
901SJSMT3 | 2008-05-08 | 11:00 |  | RWB9_Status | BA | Grab | 1 | Duplicate animal samples collected | samplewater |  | 0.1 | m | Sulfate | 71.4 |  | mg/L | L-263-08-17 | WPCL_3503_W_SO4 | [5 empty] | = |  |  | None |  |  |  | D | [8 empty] | RWB9_Status_2007_2008
901SJSMT3 | 2008-05-08 | 11:00 |  | RWB9_Status | BA | Grab | 1 | Duplicate animal samples collected | samplewater |  | 0.1 | m | Ammonia as N | -0.005 |  | mg/L | L-263-08-30 | WPCL_3446_W_NH3 | [5 empty] | ND |  |  | Total |  |  |  | None | [8 empty] | RWB9_Status_2007_2008
901SJSMT3 | 2008-05-08 | 11:00 |  | RWB9_Status | BA | Grab | 1 | Duplicate animal samples collected | samplewater |  | 0.1 | m | Suspended Solids | 0.7 |  | mg/L | L-263-08-69 | WPCL_3408_W_TSS | [5 empty] | DNQ |  |  | Total |  |  |  | None | [8 empty] | RWB9_Status_2007_2008
903SLFRCx | 2008-05-07 | 14:20 |  | RWB9_Status | BA | Grab | 1 | Notable field Conditions - Other - Camp Ground. Wild Rose REALLY prohibited upstream assessment; shrunk total reach to 100. | samplewater |  | 0.1 | m | Phosphorus as P | 0.037 |  | mg/L | L-263-08-46 | WPCL_3510_W_TPHOS | [5 empty] | = |  |  | Total |  |  |  | PJM | [8 empty] | RWB9_Status_2007_2008
903SLFRCx | 2008-05-07 | 14:20 |  | RWB9_Status | BA | Grab | 1 | Notable field Conditions - Other - Camp Ground. Wild Rose REALLY prohibited upstream assessment; shrunk total reach to 100. | samplewater |  | 0.1 | m | Nitrogen, Total Kjeldahl | 0.135 |  | mg/L | L-263-08-46 | WPCL_3531_W_TKN | [5 empty] | = |  |  | None |  |  |  | None | [8 empty] | RWB9_Status_2007_2008
903SLFRCx | 2008-05-07 | 14:20 |  | RWB9_Status | BA | Grab | 1 | Notable field Conditions - Other - Camp Ground. Wild Rose REALLY prohibited upstream assessment; shrunk total reach to 100. | samplewater |  | 0.1 | m | Ammonia as N | -0.005 |  | mg/L | L-263-08-33 | WPCL_3446_W_NH3 | [5 empty] | ND |  |  | Total |  |  |  | None | [8 empty] | RWB9_Status_2007_2008
903SLFRCx | 2008-05-07 | 14:20 |  | RWB9_Status | BA | Grab | 1 | Notable field Conditions - Other - Camp Ground. Wild Rose REALLY prohibited upstream assessment; shrunk total reach to 100. | samplewater |  | 0.1 | m | Nitrate as N | -0.005 |  | mg/L | L-263-08-33 | WPCL_3506_W_NO3 | [5 empty] | ND |  |  | None |  |  |  | HT | [8 empty] | RWB9_Status_2007_2008
903SLFRCx | 2008-05-07 | 14:20 |  | RWB9_Status | BA | Grab | 1 | Notable field Conditions - Other - Camp Ground. Wild Rose REALLY prohibited upstream assessment; shrunk total reach to 100. | samplewater |  | 0.1 | m | Dissolved Solids | 92 |  | mg/L | L-263-08-72 | WPCL_3447_W_TDS | [5 empty] | = |  |  | Total |  |  |  | None | [8 empty] | RWB9_Status_2007_2008
903SLKYS3 | 2008-05-07 | 10:30 |  | RWB9_Status | BA | Grab | 1 | Transect B - Human Influence - Right bank - Road present whole reach. Notable Field Conditions - Some houses on left bank. Moved X spot from lilac Rd bridge xing due to fence/significant modifications by owner. Moved upstream to near original coords. | samplewater |  | 0.1 | m | Nitrite as N | 0.0285 |  | mg/L | L-263-08-09 | WPCL_3389_W_NO2 | [5 empty] | = |  |  | None |  |  |  | None | [8 empty] | RWB9_Status_2007_2008
903SLKYS3 | 2008-05-07 | 10:30 |  | RWB9_Status | BA | Grab | 1 | Transect B - Human Influence - Right bank - Road present whole reach. Notable Field Conditions - Some houses on left bank. Moved X spot from lilac Rd bridge xing due to fence/significant modifications by owner. Moved upstream to near original coords. | samplewater |  | 0.1 | m | OrthoPhosphate as P | 0.0636 |  | mg/L | L-263-08-09 | WPCL_3388_W_OPO4 | [5 empty] | = |  |  | Dissolved |  |  |  | None | [8 empty] | RWB9_Status_2007_2008
903SLKYS3 | 2008-05-07 | 10:30 |  | RWB9_Status | BA | Grab | 2 | Transect B - Human Influence - Right bank - Road present whole reach. Notable Field Conditions - Some houses on left bank. Moved X spot from lilac Rd bridge xing due to fence/significant modifications by owner. Moved upstream to near original coords. | samplewater |  | 0.1 | m | Phosphorus as P | -0.025 |  | mg/L | L-263-08-41 | WPCL_3510_W_TPHOS | [5 empty] | ND |  |  | Total |  |  |  | PJM,VFDP | [8 empty] | RWB9_Status_2007_2008
903SLKYS3 | 2008-05-07 | 10:30 |  | RWB9_Status | BA | Grab | 1 | Transect B - Human Influence - Right bank - Road present whole reach. Notable Field Conditions - Some houses on left bank. Moved X spot from lilac Rd bridge xing due to fence/significant modifications by owner. Moved upstream to near original coords. | samplewater |  | 0.1 | m | Nitrogen, Total Kjeldahl | 0.081 |  | mg/L | L-263-08-48 | WPCL_3531_W_TKN | [5 empty] | DNQ |  |  | None |  |  |  | FDP | [8 empty] | RWB9_Status_2007_2008
903SLKYS3 | 2008-05-07 | 10:30 |  | RWB9_Status | BA | Grab | 2 | Transect B - Human Influence - Right bank - Road present whole reach. Notable Field Conditions - Some houses on left bank. Moved X spot from lilac Rd bridge xing due to fence/significant modifications by owner. Moved upstream to near original coords. | samplewater |  | 0.1 | m | Nitrogen, Total Kjeldahl | 0.512 |  | mg/L | L-263-08-41 | WPCL_3531_W_TKN | [5 empty] | = |  |  | None |  |  |  | FDP | [8 empty] | RWB9_Status_2007_2008
903SLKYS3 | 2008-05-07 | 10:30 |  | RWB9_Status | BA | Grab | 2 | Transect B - Human Influence - Right bank - Road present whole reach. Notable Field Conditions - Some houses on left bank. Moved X spot from lilac Rd bridge xing due to fence/significant modifications by owner. Moved upstream to near original coords. | samplewater |  | 0.1 | m | Alkalinity as CaCO3 | 265 |  | mg/L | L-263-08-15 | WPCL_3392_W_ALK | [5 empty] | = |  |  | Total |  |  |  | None | [8 empty] | RWB9_Status_2007_2008
903SLKYS3 | 2008-05-07 | 10:30 |  | RWB9_Status | BA | Grab | 2 | Transect B - Human Influence - Right bank - Road present whole reach. Notable Field Conditions - Some houses on left bank. Moved X spot from lilac Rd bridge xing due to fence/significant modifications by owner. Moved upstream to near original coords. | samplewater |  | 0.1 | m | Sulfate | 743 |  | mg/L | L-263-08-15 | WPCL_3501_W_SO4 | [5 empty] | = |  |  | None |  |  |  | D | [8 empty] | RWB9_Status_2007_2008
903SLKYS3 | 2008-05-07 | 10:30 |  | RWB9_Status | BA | Grab | 1 | Transect B - Human Influence - Right bank - Road present whole reach. Notable Field Conditions - Some houses on left bank. Moved X spot from lilac Rd bridge xing due to fence/significant modifications by owner. Moved upstream to near original coords. | samplewater |  | 0.1 | m | Ammonia as N | -0.005 |  | mg/L | L-263-08-35 | WPCL_3446_W_NH3 | [5 empty] | ND |  |  | Total |  |  |  | VFDP | [8 empty] | RWB9_Status_2007_2008
903SLKYS3 | 2008-05-07 | 10:30 |  | RWB9_Status | BA | Grab | 1 | Transect B - Human Influence - Right bank - Road present whole reach. Notable Field Conditions - Some houses on left bank. Moved X spot from lilac Rd bridge xing due to fence/significant modifications by owner. Moved upstream to near original coords. | samplewater |  | 0.1 | m | Nitrate as N | 8.67 |  | mg/L | L-263-08-35 | WPCL_3506_W_NO3 | [5 empty] | = |  |  | None |  |  |  | D,HT | [8 empty] | RWB9_Status_2007_2008
903SLKYS3 | 2008-05-07 | 10:30 |  | RWB9_Status | BA | Grab | 1 | Transect B - Human Influence - Right bank - Road present whole reach. Notable Field Conditions - Some houses on left bank. Moved X spot from lilac Rd bridge xing due to fence/significant modifications by owner. Moved upstream to near original coords. | samplewater |  | 0.1 | m | Suspended Solids | 4.5 |  | mg/L | L-263-08-74 | WPCL_3408_W_TSS | [5 empty] | = |  |  | Total |  |  |  | FDP | [8 empty] | RWB9_Status_2007_2008
903SLKYS3 | 2008-05-07 | 10:30 |  | RWB9_Status | BA | Grab | 2 | Transect B - Human Influence - Right bank - Road present whole reach. Notable Field Conditions - Some houses on left bank. Moved X spot from lilac Rd bridge xing due to fence/significant modifications by owner. Moved upstream to near original coords. | samplewater |  | 0.1 | m | Dissolved Solids | 1760 |  | mg/L | L-263-08-67 | WPCL_3447_W_TDS | [5 empty] | = |  |  | Total |  |  |  | None | [8 empty] | RWB9_Status_2007_2008
905SDYSA7 | 2008-05-06 | 14:30 |  | RWB9_Status | BA | Grab | 1 |  | samplewater |  | 0.1 | m | Nitrogen, Total Kjeldahl | 0.651 |  | mg/L | L-255-08-25 | WPCL_3468_W_TKN | [5 empty] | = |  |  | None |  |  |  | None | [8 empty] | RWB9_Status_2007_2008
905SDYSA7 | 2008-05-06 | 14:30 |  | RWB9_Status | BA | Grab | 1 |  | samplewater |  | 0.1 | m | Phosphorus as P | 0.107 |  | mg/L | L-255-08-34 | WPCL_3453_W_TPHOS | [5 empty] | = |  |  | Total |  |  |  | PJM | [8 empty] | RWB9_Status_2007_2008
905SDYSA7 | 2008-05-06 | 14:30 |  | RWB9_Status | BA | Grab | 1 |  | samplewater |  | 0.1 | m | Sulfate | 47.5 |  | mg/L | L-255-08-07 | WPCL_3501_W_SO4 | [5 empty] | = |  |  | None |  |  |  | D | [8 empty] | RWB9_Status_2007_2008
905SDYSA7 | 2008-05-06 | 14:30 |  | RWB9_Status | BA | Grab | 1 |  | samplewater |  | 0.1 | m | Ammonia as N | -0.005 |  | mg/L | L-255-08-16 | WPCL_3417_W_NH3 | [5 empty] | ND |  |  | Total |  |  |  | None | [8 empty] | RWB9_Status_2007_2008
905SDYSA7 | 2008-05-06 | 14:30 |  | RWB9_Status | BA | Grab | 1 |  | samplewater |  | 0.1 | m | Nitrate as N | 0.0569 |  | mg/L | L-255-08-16 | WPCL_3505_W_NO3 | [5 empty] | = |  |  | None |  |  |  | HT | [8 empty] | RWB9_Status_2007_2008
905SDYSA7 | 2008-05-06 | 14:30 |  | RWB9_Status | BA | Grab | 1 |  | samplewater |  | 0.1 | m | Suspended Solids | 8.5 |  | mg/L | L-255-08-43 | WPCL_3399_W_TSS | [5 empty] | = |  |  | Total |  |  |  | None | [8 empty] | RWB9_Status_2007_2008
905SDYSA7 | 2008-05-06 | 14:30 |  | RWB9_Status | BA | Grab | 1 |  | samplewater |  | 0.1 | m | Caffeine | -0.02 |  | ug/L | L-255-08-63 | WPCL_L-245-263-08_W_CAF | [5 empty] | ND |  |  | Total |  |  |  | None | [8 empty] | RWB9_Status_2007_2008
909SSWR08 | 2008-05-05 | 10:30 |  | RWB9_Status | BA | Grab | 1 | flow too low to measure vegetation; too dense to do slope and bearing; gradient almost all zero; whole stream poneded | samplewater |  | 0.1 | m | Nitrite as N | 0.0033 |  | mg/L | L-257-08-21 | WPCL_3383_W_NO2 | [5 empty] | DNQ |  |  | None |  |  |  | BV | [8 empty] | RWB9_Status_2007_2008
909SSWR08 | 2008-05-05 | 10:30 |  | RWB9_Status | BA | Grab | 1 | flow too low to measure vegetation; too dense to do slope and bearing; gradient almost all zero; whole stream poneded | samplewater |  | 0.1 | m | Phosphorus as P | 0.0846 |  | mg/L | L-257-08-13 | WPCL_3453_W_TPHOS | [5 empty] | = |  |  | Total |  |  |  | None | [8 empty] | RWB9_Status_2007_2008
909SSWR08 | 2008-05-05 | 10:30 |  | RWB9_Status | BA | Grab | 1 | flow too low to measure vegetation; too dense to do slope and bearing; gradient almost all zero; whole stream poneded | samplewater |  | 0.1 | m | Sulfate | 485 |  | mg/L | L-257-08-01 | WPCL_3448_W_SO4 | [5 empty] | = |  |  | None |  |  |  | D | [8 empty] | RWB9_Status_2007_2008
909SSWR08 | 2008-05-05 | 10:30 |  | RWB9_Status | BA | Grab | 1 | flow too low to measure vegetation; too dense to do slope and bearing; gradient almost all zero; whole stream poneded | samplewater |  | 0.1 | m | Dissolved Solids | 2620 |  | mg/L | L-257-08-17 | WPCL_3424_W_TDS | [5 empty] | = |  |  | Total |  |  |  | None | [8 empty] | RWB9_Status_2007_2008
909SSWR08 | 2008-05-05 | 10:30 |  | RWB9_Status | BA | Grab | 1 | flow too low to measure vegetation; too dense to do slope and bearing; gradient almost all zero; whole stream poneded | samplewater |  | 0.1 | m | Caffeine | 0.084 |  | ug/L | L-257-08-25 | WPCL_L-245-263-08_W_CAF | [5 empty] | = |  |  | Total |  |  |  | None | [8 empty] | RWB9_Status_2007_2008
911TTJR01 | 2008-05-05 | 13:30 |  | RWB9_Status | BA | Grab | 1 |  | samplewater |  | 0.1 | m | Nitrogen, Total Kjeldahl | 9.8 |  | mg/L | L-257-08-12 | WPCL_3468_W_TKN | [5 empty] | = |  |  | None |  |  |  | D | [8 empty] | RWB9_Status_2007_2008
911TTJR01 | 2008-05-05 | 13:30 |  | RWB9_Status | BA | Grab | 1 |  | samplewater |  | 0.1 | m | Sulfate | 446 |  | mg/L | L-257-08-04 | WPCL_3448_W_SO4 | [5 empty] | = |  |  | None |  |  |  | D | [8 empty] | RWB9_Status_2007_2008
903FCPSP2 | 2007-06-04 | 19:00 |  | RWB9_Status | BA | Grab | 1 | No BA samples collected by ABL, isolated pools, no flow, for WQ orignially supposed to sample 903FCPSPx but per Sean, samples were collected 1000m upstream of the target so we changed the station to 903FCPSP2 | samplewater |  | 0.1 | m | Ammonia as N | -0.04 |  | mg/L | L-282-07-24 | WPCL_2078_W_NH3 | [5 empty] | ND |  |  | Total |  |  |  | None | [8 empty] | RWB9_Status_2007_2008
903FCPSP2 | 2007-06-04 | 19:00 |  | RWB9_Status | BA | Grab | 1 | No BA samples collected by ABL, isolated pools, no flow, for WQ orignially supposed to sample 903FCPSPx but per Sean, samples were collected 1000m upstream of the target so we changed the station to 903FCPSP2 | samplewater |  | 0.1 | m | Nitrogen, Total Kjeldahl | -0.25 |  | mg/L | L-282-07-24 | WPCL_2092_W_TKN | [5 empty] | ND |  |  | None |  |  |  | None | [8 empty] | RWB9_Status_2007_2008
903FCPSP2 | 2007-06-04 | 19:00 |  | RWB9_Status | BA | Grab | 1 | No BA samples collected by ABL, isolated pools, no flow, for WQ orignially supposed to sample 903FCPSPx but per Sean, samples were collected 1000m upstream of the target so we changed the station to 903FCPSP2 | samplewater |  | 0.1 | m | Alkalinity as CaCO3 | 75.1 |  | mg/L | L-282-07-04 | WPCL_2087_W_ALK | [5 empty] | = |  |  | Total |  |  |  | None | [8 empty] | RWB9_Status_2007_2008
903FCPSP2 | 2007-06-04 | 19:00 |  | RWB9_Status | BA | Grab | 1 | No BA samples collected by ABL, isolated pools, no flow, for WQ orignially supposed to sample 903FCPSPx but per Sean, samples were collected 1000m upstream of the target so we changed the station to 903FCPSP2 | samplewater |  | 0.1 | m | Nitrate as N | -0.01 |  | mg/L | L-282-07-14 | WPCL_2100_W_NO3 | [5 empty] | ND |  |  | None |  |  |  | HT | [8 empty] | RWB9_Status_2007_2008
903FCPSP2 | 2007-06-04 | 19:00 |  | RWB9_Status | BA | Grab | 1 | No BA samples collected by ABL, isolated pools, no flow, for WQ orignially supposed to sample 903FCPSPx but per Sean, samples were collected 1000m upstream of the target so we changed the station to 903FCPSP2 | samplewater |  | 0.1 | m | Dissolved Solids | 137 |  | mg/L | L-282-07-34 | WPCL_2104_W_TDS | [5 empty] | = |  |  | Total |  |  |  | None | [8 empty] | RWB9_Status_2007_2008
903FCPSP2 | 2007-06-04 | 19:00 |  | RWB9_Status | BA | Grab | 1 | No BA samples collected by ABL, isolated pools, no flow, for WQ orignially supposed to sample 903FCPSPx but per Sean, samples were collected 1000m upstream of the target so we changed the station to 903FCPSP2 | samplewater |  | 0.1 | m | Suspended Solids | 2.341 |  | mg/L | 2007-1650 | MPSL-DFG_TSS07-0005_TSS | [5 empty] | DNQ |  |  | Total |  |  |  | None | [8 empty] | RWB9_Status_2007_2008
903SLFRCx | 2007-06-04 | 18:00 |  | RWB9_Status | BA | Grab | 1 | No BA samples collected by ABL | samplewater |  | 0.1 | m | OrthoPhosphate as P | 0.0674 |  | mg/L | L-282-07-05 | WPCL_2071_W_OPO4 | [5 empty] | = |  |  | Dissolved |  |  |  | None | [8 empty] | RWB9_Status_2007_2008
903SLFRCx | 2007-06-04 | 18:00 |  | RWB9_Status | BA | Grab | 1 | No BA samples collected by ABL | samplewater |  | 0.1 | m | Sulfate | 1.42 |  | mg/L | L-282-07-05 | WPCL_2326_W_SO4 | [5 empty] | = |  |  | None |  |  |  | None | [8 empty] | RWB9_Status_2007_2008
903SLFRCx | 2007-06-04 | 18:00 |  | RWB9_Status | BA | Grab | 1 | No BA samples collected by ABL | samplewater |  | 0.1 | m | Nitrate as N | -0.01 |  | mg/L | L-282-07-15 | WPCL_2100_W_NO3 | [5 empty] | ND |  |  | None |  |  |  | HT | [8 empty] | RWB9_Status_2007_2008
903SLFRCx | 2007-06-04 | 18:00 |  | RWB9_Status | BA | Grab | 1 | No BA samples collected by ABL | samplewater |  | 0.1 | m | Dissolved Solids | 117 |  | mg/L | L-282-07-35 | WPCL_2104_W_TDS | [5 empty] | = |  |  | Total |  |  |  | None | [8 empty] | RWB9_Status_2007_2008
903FCPSP2 | 2007-06-04 | 19:00 |  | RWB9_Status | BA | Grab | 1 | No BA samples collected by ABL, isolated pools, no flow, for WQ orignially supposed to sample 903FCPSPx but per Sean, samples were collected 1000m upstream of the target so we changed the station to 903FCPSP2 | samplewater |  | 0.1 | m | Phosphorus as P | 0.03 |  | mg/L | L-282-07-24 | WPCL_2093_W_TPHOS | [5 empty] | = |  |  | Total |  |  |  | None | [8 empty] | RWB9_Status_2007_2008
903FCPSP2 | 2007-06-04 | 19:00 |  | RWB9_Status | BA | Grab | 1 | No BA samples collected by ABL, isolated pools, no flow, for WQ orignially supposed to sample 903FCPSPx but per Sean, samples were collected 1000m upstream of the target so we changed the station to 903FCPSP2 | samplewater |  | 0.1 | m | Nitrite as N | -0.002 |  | mg/L | L-282-07-04 | WPCL_2072_W_NO2 | [5 empty] | ND |  |  | None |  |  |  | None | [8 empty] | RWB9_Status_2007_2008
903FCPSP2 | 2007-06-04 | 19:00 |  | RWB9_Status | BA | Grab | 1 | No BA samples collected by ABL, isolated pools, no flow, for WQ orignially supposed to sample 903FCPSPx but per Sean, samples were collected 1000m upstream of the target so we changed the station to 903FCPSP2 | samplewater |  | 0.1 | m | OrthoPhosphate as P | 0.019 |  | mg/L | L-282-07-04 | WPCL_2071_W_OPO4 | [5 empty] | = |  |  | Dissolved |  |  |  | None | [8 empty] | RWB9_Status_2007_2008
903FCPSP2 | 2007-06-04 | 19:00 |  | RWB9_Status | BA | Grab | 1 | No BA samples collected by ABL, isolated pools, no flow, for WQ orignially supposed to sample 903FCPSPx but per Sean, samples were collected 1000m upstream of the target so we changed the station to 903FCPSP2 | samplewater |  | 0.1 | m | Sulfate | 15.9 |  | mg/L | L-282-07-04 | WPCL_2326_W_SO4 | [5 empty] | = |  |  | None |  |  |  | D | [8 empty] | RWB9_Status_2007_2008
903SLFRCx | 2007-06-04 | 18:00 |  | RWB9_Status | BA | Grab | 1 | No BA samples collected by ABL | samplewater |  | 0.1 | m | Ammonia as N | 0.042 |  | mg/L | L-282-07-25 | WPCL_2078_W_NH3 | [5 empty] | DNQ |  |  | Total |  |  |  | None | [8 empty] | RWB9_Status_2007_2008
903SLFRCx | 2007-06-04 | 18:00 |  | RWB9_Status | BA | Grab | 1 | No BA samples collected by ABL | samplewater |  | 0.1 | m | Nitrogen, Total Kjeldahl | -0.25 |  | mg/L | L-282-07-25 | WPCL_2092_W_TKN | [5 empty] | ND |  |  | None |  |  |  | None | [8 empty] | RWB9_Status_2007_2008
903SLFRCx | 2007-06-04 | 18:00 |  | RWB9_Status | BA | Grab | 1 | No BA samples collected by ABL | samplewater |  | 0.1 | m | Phosphorus as P | 0.0686 |  | mg/L | L-282-07-25 | WPCL_2093_W_TPHOS | [5 empty] | = |  |  | Total |  |  |  | None | [8 empty] | RWB9_Status_2007_2008
903SLFRCx | 2007-06-04 | 18:00 |  | RWB9_Status | BA | Grab | 1 | No BA samples collected by ABL | samplewater |  | 0.1 | m | Nitrite as N | -0.002 |  | mg/L | L-282-07-05 | WPCL_2072_W_NO2 | [5 empty] | ND |  |  | None |  |  |  | None | [8 empty] | RWB9_Status_2007_2008
903SLFRCx | 2007-06-04 | 18:00 |  | RWB9_Status | BA | Grab | 1 | No BA samples collected by ABL | samplewater |  | 0.1 | m | Alkalinity as CaCO3 | 53.2 |  | mg/L | L-282-07-05 | WPCL_2087_W_ALK | [5 empty] | = |  |  | Total |  |  |  | None | [8 empty] | RWB9_Status_2007_2008
903SLFRCx | 2007-06-04 | 18:00 |  | RWB9_Status | BA | Grab | 1 | No BA samples collected by ABL | samplewater |  | 0.1 | m | Suspended Solids | 2.537 |  | mg/L | 2007-1651 | MPSL-DFG_TSS07-0005_TSS | [5 empty] | DNQ |  |  | Total |  |  |  | None | [8 empty] | RWB9_Status_2007_2008
911TCCTCx | 2007-06-06 | 11:00 |  | RWB9_Status | BA | Grab | 1 | slid reach lower than GPS coordinates to collect reasonable amts of PHAB and benthic. G 1/2 stopped data collection due to thick wild rose, impassable. | samplewater |  | 0.1 | m | Nitrogen, Total Kjeldahl | -0.25 |  | mg/L | L-286-07-03 | WPCL_2092_W_TKN | [5 empty] | ND |  |  | None |  |  |  | None | [8 empty] | RWB9_Status_2007_2008
911TCCTCx | 2007-06-06 | 11:00 |  | RWB9_Status | BA | Grab | 1 | slid reach lower than GPS coordinates to collect reasonable amts of PHAB and benthic. G 1/2 stopped data collection due to thick wild rose, impassable. | samplewater |  | 0.1 | m | Phosphorus as P | 0.0274 |  | mg/L | L-286-07-03 | WPCL_2093_W_TPHOS | [5 empty] | DNQ |  |  | Total |  |  |  | None | [8 empty] | RWB9_Status_2007_2008
911TCCTCx | 2007-06-06 | 11:00 |  | RWB9_Status | BA | Grab | 1 | slid reach lower than GPS coordinates to collect reasonable amts of PHAB and benthic. G 1/2 stopped data collection due to thick wild rose, impassable. | samplewater |  | 0.1 | m | Nitrite as N | -0.002 |  | mg/L | L-286-07-01 | WPCL_2083_W_NO2 | [5 empty] | ND |  |  | None |  |  |  | None | [8 empty] | RWB9_Status_2007_2008
911TCCTCx | 2007-06-06 | 11:00 |  | RWB9_Status | BA | Grab | 1 | slid reach lower than GPS coordinates to collect reasonable amts of PHAB and benthic. G 1/2 stopped data collection due to thick wild rose, impassable. | samplewater |  | 0.1 | m | OrthoPhosphate as P | 0.0168 |  | mg/L | L-286-07-01 | WPCL_2089_W_OPO4 | [5 empty] | = |  |  | Dissolved |  |  |  | None | [8 empty] | RWB9_Status_2007_2008
911TCCTCx | 2007-06-06 | 11:00 |  | RWB9_Status | BA | Grab | 1 | slid reach lower than GPS coordinates to collect reasonable amts of PHAB and benthic. G 1/2 stopped data collection due to thick wild rose, impassable. | samplewater |  | 0.1 | m | Sulfate | 3.66 |  | mg/L | L-286-07-01 | WPCL_2326_W_SO4 | [5 empty] | = |  |  | None |  |  |  | None | [8 empty] | RWB9_Status_2007_2008
911TCCTCx | 2007-06-06 | 11:00 |  | RWB9_Status | BA | Grab | 1 | slid reach lower than GPS coordinates to collect reasonable amts of PHAB and benthic. G 1/2 stopped data collection due to thick wild rose, impassable. | samplewater |  | 0.1 | m | Nitrate as N | -0.01 |  | mg/L | L-286-07-02 | WPCL_2100_W_NO3 | [5 empty] | ND |  |  | None |  |  |  | HT | [8 empty] | RWB9_Status_2007_2008
911TCCTCx | 2007-06-06 | 11:00 |  | RWB9_Status | BA | Grab | 1 | slid reach lower than GPS coordinates to collect reasonable amts of PHAB and benthic. G 1/2 stopped data collection due to thick wild rose, impassable. | samplewater |  | 0.1 | m | Dissolved Solids | 208 |  | mg/L | L-286-07-04 | WPCL_2104_W_TDS | [5 empty] | = |  |  | Total |  |  |  | None | [8 empty] | RWB9_Status_2007_2008
911TCCTCx | 2007-06-06 | 11:00 |  | RWB9_Status | BA | Grab | 1 | slid reach lower than GPS coordinates to collect reasonable amts of PHAB and benthic. G 1/2 stopped data collection due to thick wild rose, impassable. | samplewater |  | 0.1 | m | Ammonia as N | -0.04 |  | mg/L | L-286-07-03 | WPCL_2078_W_NH3 | [5 empty] | ND |  |  | Total |  |  |  | None | [8 empty] | RWB9_Status_2007_2008
911TCCTCx | 2007-06-06 | 11:00 |  | RWB9_Status | BA | Grab | 1 | slid reach lower than GPS coordinates to collect reasonable amts of PHAB and benthic. G 1/2 stopped data collection due to thick wild rose, impassable. | samplewater |  | 0.1 | m | Alkalinity as CaCO3 | 147 |  | mg/L | L-286-07-01 | WPCL_2087_W_ALK | [5 empty] | = |  |  | Total |  |  |  | None | [8 empty] | RWB9_Status_2007_2008
911TCCTCx | 2007-06-06 | 11:00 |  | RWB9_Status | BA | Grab | 1 | slid reach lower than GPS coordinates to collect reasonable amts of PHAB and benthic. G 1/2 stopped data collection due to thick wild rose, impassable. | samplewater |  | 0.1 | m | Suspended Solids | 2.548 |  | mg/L | 2007-1665 | MPSL-DFG_TSS07-0005_TSS | [5 empty] | DNQ |  |  | Total |  |  |  | None | [8 empty] | RWB9_Status_2007_2008
902SMADO2 | 2007-06-04 | 15:00 |  | RWB9_Status | BA | Grab | 1 | No target site for this location | samplewater |  | 0.1 | m | Ammonia as N | 0.061 |  | mg/L | L-282-07-22 | WPCL_2078_W_NH3 | [5 empty] | DNQ |  |  | Total |  |  |  | None | [8 empty] | RWB9_Status_2007_2008
902SMADO2 | 2007-06-04 | 15:00 |  | RWB9_Status | BA | Grab | 1 | No target site for this location | samplewater |  | 0.1 | m | Nitrite as N | -0.002 |  | mg/L | L-282-07-02 | WPCL_2072_W_NO2 | [5 empty] | ND |  |  | None |  |  |  | None | [8 empty] | RWB9_Status_2007_2008
902SMADO2 | 2007-06-04 | 15:00 |  | RWB9_Status | BA | Grab | 1 | No target site for this location | samplewater |  | 0.1 | m | OrthoPhosphate as P | 0.0378 |  | mg/L | L-282-07-02 | WPCL_2071_W_OPO4 | [5 empty] | = |  |  | Dissolved |  |  |  | None | [8 empty] | RWB9_Status_2007_2008
902SMADO2 | 2007-06-04 | 15:00 |  | RWB9_Status | BA | Grab | 1 | No target site for this location | samplewater |  | 0.1 | m | Nitrate as N | -0.01 |  | mg/L | L-282-07-12 | WPCL_2100_W_NO3 | [5 empty] | ND |  |  | None |  |  |  | HT | [8 empty] | RWB9_Status_2007_2008
902SMADO2 | 2007-06-04 | 15:00 |  | RWB9_Status | BA | Grab | 1 | No target site for this location | samplewater |  | 0.1 | m | Dissolved Solids | 293 |  | mg/L | L-282-07-32 | WPCL_2104_W_TDS | [5 empty] | = |  |  | Total |  |  |  | None | [8 empty] | RWB9_Status_2007_2008
902SMSTN1 | 2007-06-05 | 7:00 |  | RWB9_Status | BA | Grab | 1 |  | samplewater |  | 0.1 | m | Ammonia as N | -0.04 |  | mg/L | L-282-07-23 | WPCL_2078_W_NH3 | [5 empty] | ND |  |  | Total |  |  |  | None | [8 empty] | RWB9_Status_2007_2008
902SMSTN1 | 2007-06-05 | 7:00 |  | RWB9_Status | BA | Grab | 1 |  | samplewater |  | 0.1 | m | Nitrogen, Total Kjeldahl | -0.25 |  | mg/L | L-282-07-23 | WPCL_2092_W_TKN | [5 empty] | ND |  |  | None |  |  |  | None | [8 empty] | RWB9_Status_2007_2008
902SMSTN1 | 2007-06-05 | 7:00 |  | RWB9_Status | BA | Grab | 1 |  | samplewater |  | 0.1 | m | Nitrite as N | 0.0049 |  | mg/L | L-282-07-03 | WPCL_2072_W_NO2 | [5 empty] | DNQ |  |  | None |  |  |  | None | [8 empty] | RWB9_Status_2007_2008
902SMSTN1 | 2007-06-05 | 7:00 |  | RWB9_Status | BA | Grab | 1 |  | samplewater |  | 0.1 | m | OrthoPhosphate as P | 0.0181 |  | mg/L | L-282-07-03 | WPCL_2071_W_OPO4 | [5 empty] | = |  |  | Dissolved |  |  |  | None | [8 empty] | RWB9_Status_2007_2008
902SMSTN1 | 2007-06-05 | 7:00 |  | RWB9_Status | BA | Grab | 1 |  | samplewater |  | 0.1 | m | Alkalinity as CaCO3 | 217 |  | mg/L | L-282-07-03 | WPCL_2087_W_ALK | [5 empty] | = |  |  | Total |  |  |  | None | [8 empty] | RWB9_Status_2007_2008
902SMSTN1 | 2007-06-05 | 7:00 |  | RWB9_Status | BA | Grab | 1 |  | samplewater |  | 0.1 | m | Sulfate | 134 |  | mg/L | L-282-07-03 | WPCL_2326_W_SO4 | [5 empty] | = |  |  | None |  |  |  | D | [8 empty] | RWB9_Status_2007_2008
902SMSTN1 | 2007-06-05 | 7:00 |  | RWB9_Status | BA | Grab | 1 |  | samplewater |  | 0.1 | m | Nitrate as N | 1.81 |  | mg/L | L-282-07-13 | WPCL_2100_W_NO3 | [5 empty] | = |  |  | None |  |  |  | D,HT | [8 empty] | RWB9_Status_2007_2008
902SMSTN1 | 2007-06-05 | 7:00 |  | RWB9_Status | BA | Grab | 1 |  | samplewater |  | 0.1 | m | Dissolved Solids | 685 |  | mg/L | L-282-07-33 | WPCL_2104_W_TDS | [5 empty] | = |  |  | Total |  |  |  | None | [8 empty] | RWB9_Status_2007_2008
903SLIRS2 | 2007-06-04 | 17:30 |  | RWB9_Status | BA | Grab | 1 |  | samplewater |  | 0.1 | m | Ammonia as N | 0.042 |  | mg/L | L-282-07-26 | WPCL_2078_W_NH3 | [5 empty] | DNQ |  |  | Total |  |  |  | None | [8 empty] | RWB9_Status_2007_2008
903SLIRS2 | 2007-06-04 | 17:30 |  | RWB9_Status | BA | Grab | 1 |  | samplewater |  | 0.1 | m | Nitrite as N | 0.0027 |  | mg/L | L-282-07-06 | WPCL_2072_W_NO2 | [5 empty] | DNQ |  |  | None |  |  |  | None | [8 empty] | RWB9_Status_2007_2008
903SLIRS2 | 2007-06-04 | 17:30 |  | RWB9_Status | BA | Grab | 1 |  | samplewater |  | 0.1 | m | Alkalinity as CaCO3 | 66.2 |  | mg/L | L-282-07-06 | WPCL_2087_W_ALK | [5 empty] | = |  |  | Total |  |  |  | None | [8 empty] | RWB9_Status_2007_2008
903SLIRS2 | 2007-06-04 | 17:30 |  | RWB9_Status | BA | Grab | 1 |  | samplewater |  | 0.1 | m | Nitrate as N | 0.0748 |  | mg/L | L-282-07-16 | WPCL_2100_W_NO3 | [5 empty] | = |  |  | None |  |  |  | HT | [8 empty] | RWB9_Status_2007_2008
903SLIRS2 | 2007-06-04 | 17:30 |  | RWB9_Status | BA | Grab | 1 |  | samplewater |  | 0.1 | m | Suspended Solids | 3.03 |  | mg/L | 2007-1652 | MPSL-DFG_TSS07-0005_TSS | [5 empty] | = |  |  | Total |  |  |  | None | [8 empty] | RWB9_Status_2007_2008
911NCPCRx | 2007-06-05 | 11:00 |  | RWB9_Status | BA | Grab | 1 |  | samplewater |  | 0 | m | Ammonia as N | 0.043 |  | mg/L | L-282-07-27 | WPCL_2078_W_NH3 | [5 empty] | DNQ |  |  | Total |  |  |  | None | [8 empty] | RWB9_Status_2007_2008
911NCPCRx | 2007-06-05 | 11:00 |  | RWB9_Status | BA | Grab | 1 |  | samplewater |  | 0 | m | Nitrogen, Total Kjeldahl | 5.88 |  | mg/L | L-282-07-27 | WPCL_2092_W_TKN | [5 empty] | = |  |  | None |  |  |  | D | [8 empty] | RWB9_Status_2007_2008
911NCPCRx | 2007-06-05 | 11:00 |  | RWB9_Status | BA | Grab | 1 |  | samplewater |  | 0 | m | Nitrite as N | -0.002 |  | mg/L | L-282-07-07 | WPCL_2072_W_NO2 | [5 empty] | ND |  |  | None |  |  |  | None | [8 empty] | RWB9_Status_2007_2008
911NCPCRx | 2007-06-05 | 11:00 |  | RWB9_Status | BA | Grab | 1 |  | samplewater |  | 0 | m | OrthoPhosphate as P | 0.0214 |  | mg/L | L-282-07-07 | WPCL_2071_W_OPO4 | [5 empty] | = |  |  | Dissolved |  |  |  | None | [8 empty] | RWB9_Status_2007_2008
911NCPCRx | 2007-06-05 | 11:00 |  | RWB9_Status | BA | Grab | 1 |  | samplewater |  | 0 | m | Alkalinity as CaCO3 | 185 |  | mg/L | L-282-07-07 | WPCL_2087_W_ALK | [5 empty] | = |  |  | Total |  |  |  | None | [8 empty] | RWB9_Status_2007_2008
911TJIND2 | 2007-06-05 | 12:00 |  | RWB9_Status | BA | Grab | 1 | The ABL crew sampled before us. | samplewater |  | 0.1 | m | Phosphorus as P | -0.025 |  | mg/L | L-282-07-29 | WPCL_2093_W_TPHOS | [5 empty] | ND |  |  | Total |  |  |  | None | [8 empty] | RWB9_Status_2007_2008
911TJIND2 | 2007-06-05 | 12:00 |  | RWB9_Status | BA | Grab | 1 | The ABL crew sampled before us. | samplewater |  | 0.1 | m | Nitrogen, Total Kjeldahl | -0.25 |  | mg/L | L-282-07-29 | WPCL_2092_W_TKN | [5 empty] | ND |  |  | None |  |  |  | None | [8 empty] | RWB9_Status_2007_2008
911TJIND2 | 2007-06-05 | 12:00 |  | RWB9_Status | BA | Grab | 1 | The ABL crew sampled before us. | samplewater |  | 0.1 | m | Alkalinity as CaCO3 | 94.4 |  | mg/L | L-282-07-09 | WPCL_2087_W_ALK | [5 empty] | = |  |  | Total |  |  |  | None | [8 empty] | RWB9_Status_2007_2008
911TJIND2 | 2007-06-05 | 12:00 |  | RWB9_Status | BA | Grab | 1 | The ABL crew sampled before us. | samplewater |  | 0.1 | m | Suspended Solids | 17.07 |  | mg/L | 2007-1655 | MPSL-DFG_TSS07-0005_TSS | [5 empty] | = |  |  | Total |  |  |  | None | [8 empty] | RWB9_Status_2007_2008
911TJLCC2 | 2007-06-05 | 14:00 |  | RWB9_Status | BA | Grab | 2 | ABL sampled here before us so we sampled as well. | samplewater |  | 0.1 | m | Ammonia as N | -0.04 |  | mg/L | L-282-07-21 | WPCL_2078_W_NH3 | [5 empty] | ND |  |  | Total |  |  |  | None | [8 empty] | RWB9_Status_2007_2008
911TJLCC2 | 2007-06-05 | 14:00 |  | RWB9_Status | BA | Grab | 2 | ABL sampled here before us so we sampled as well. | samplewater |  | 0.1 | m | Phosphorus as P | 0.0276 |  | mg/L | L-282-07-21 | WPCL_2093_W_TPHOS | [5 empty] | DNQ |  |  | Total |  |  |  | None | [8 empty] | RWB9_Status_2007_2008
911TJLCC2 | 2007-06-05 | 14:00 |  | RWB9_Status | BA | Grab | 2 | ABL sampled here before us so we sampled as well. | samplewater |  | 0.1 | m | Nitrogen, Total Kjeldahl | 0.26 |  | mg/L | L-282-07-21 | WPCL_2092_W_TKN | [5 empty] | DNQ |  |  | None |  |  |  | VFDP | [8 empty] | RWB9_Status_2007_2008
911TJLCC2 | 2007-06-05 | 14:00 |  | RWB9_Status | BA | Grab | 2 | ABL sampled here before us so we sampled as well. | samplewater |  | 0.1 | m | Nitrite as N | -0.002 |  | mg/L | L-282-07-01 | WPCL_2072_W_NO2 | [5 empty] | ND |  |  | None |  |  |  | None | [8 empty] | RWB9_Status_2007_2008
911TJLCC2 | 2007-06-05 | 14:00 |  | RWB9_Status | BA | Grab | 2 | ABL sampled here before us so we sampled as well. | samplewater |  | 0.1 | m | OrthoPhosphate as P | 0.0472 |  | mg/L | L-282-07-01 | WPCL_2071_W_OPO4 | [5 empty] | = |  |  | Dissolved |  |  |  | VFDP | [8 empty] | RWB9_Status_2007_2008
911TJLCC2 | 2007-06-05 | 14:00 |  | RWB9_Status | BA | Grab | 2 | ABL sampled here before us so we sampled as well. | samplewater |  | 0.1 | m | Alkalinity as CaCO3 | 233 |  | mg/L | L-282-07-01 | WPCL_2087_W_ALK | [5 empty] | = |  |  | Total |  |  |  | None | [8 empty] | RWB9_Status_2007_2008
911TJLCC2 | 2007-06-05 | 14:00 |  | RWB9_Status | BA | Grab | 2 | ABL sampled here before us so we sampled as well. | samplewater |  | 0.1 | m | Nitrate as N | -0.01 |  | mg/L | L-282-07-11 | WPCL_2100_W_NO3 | [5 empty] | ND |  |  | None |  |  |  | HT | [8 empty] | RWB9_Status_2007_2008
911TJLCC2 | 2007-06-05 | 14:00 |  | RWB9_Status | BA | Grab | 1 | ABL sampled here before us so we sampled as well. | samplewater |  | 0.1 | m | Dissolved Solids | 290 |  | mg/L | L-282-07-40 | WPCL_2104_W_TDS | [5 empty] | = |  |  | Total |  |  |  | None | [8 empty] | RWB9_Status_2007_2008
911TJLCC2 | 2007-06-05 | 14:00 |  | RWB9_Status | BA | Grab | 2 | ABL sampled here before us so we sampled as well. | samplewater |  | 0.1 | m | Dissolved Solids | 325 |  | mg/L | L-282-07-31 | WPCL_2104_W_TDS | [5 empty] | = |  |  | Total |  |  |  | None | [8 empty] | RWB9_Status_2007_2008
911TJLCC2 | 2007-06-05 | 14:00 |  | RWB9_Status | BA | Grab | 2 | ABL sampled here before us so we sampled as well. | samplewater |  | 0.1 | m | Suspended Solids | 1.699 |  | mg/L | 2007-1647 | MPSL-DFG_TSS07-0005_TSS | [5 empty] | DNQ |  |  | Total |  |  |  | VFDP | [8 empty] | RWB9_Status_2007_2008
911TJLCC2 | 2007-06-05 | 14:00 |  | RWB9_Status | BA | Grab | 1 | ABL sampled here before us so we sampled as well. | samplewater |  | 0.1 | m | Suspended Solids | 2.675 |  | mg/L | 2007-1656 | MPSL-DFG_TSS07-0005_TSS | [5 empty] | DNQ |  |  | Total |  |  |  | VFDP | [8 empty] | RWB9_Status_2007_2008
911TJNPC2 | 2007-06-05 | 11:15 |  | RWB9_Status | BA | Grab | 1 |  | samplewater |  | 0.1 | m | Ammonia as N | 0.043 |  | mg/L | L-282-07-28 | WPCL_2078_W_NH3 | [5 empty] | DNQ |  |  | Total |  |  |  | None | [8 empty] | RWB9_Status_2007_2008
911TJNPC2 | 2007-06-05 | 11:15 |  | RWB9_Status | BA | Grab | 1 |  | samplewater |  | 0.1 | m | Nitrite as N | -0.002 |  | mg/L | L-282-07-08 | WPCL_2072_W_NO2 | [5 empty] | ND |  |  | None |  |  |  | None | [8 empty] | RWB9_Status_2007_2008
911TJNPC2 | 2007-06-05 | 11:15 |  | RWB9_Status | BA | Grab | 1 |  | samplewater |  | 0.1 | m | Alkalinity as CaCO3 | 91.2 |  | mg/L | L-282-07-08 | WPCL_2087_W_ALK | [5 empty] | = |  |  | Total |  |  |  | None | [8 empty] | RWB9_Status_2007_2008
902SMADO2 | 2007-06-04 | 15:00 |  | RWB9_Status | BA | Grab | 1 | No target site for this location | samplewater |  | 0.1 | m | Phosphorus as P | 0.0643 |  | mg/L | L-282-07-22 | WPCL_2093_W_TPHOS | [5 empty] | = |  |  | Total |  |  |  | None | [8 empty] | RWB9_Status_2007_2008
902SMADO2 | 2007-06-04 | 15:00 |  | RWB9_Status | BA | Grab | 1 | No target site for this location | samplewater |  | 0.1 | m | Nitrogen, Total Kjeldahl | 0.39 |  | mg/L | L-282-07-22 | WPCL_2092_W_TKN | [5 empty] | DNQ |  |  | None |  |  |  | None | [8 empty] | RWB9_Status_2007_2008
902SMADO2 | 2007-06-04 | 15:00 |  | RWB9_Status | BA | Grab | 1 | No target site for this location | samplewater |  | 0.1 | m | Alkalinity as CaCO3 | 184 |  | mg/L | L-282-07-02 | WPCL_2087_W_ALK | [5 empty] | = |  |  | Total |  |  |  | None | [8 empty] | RWB9_Status_2007_2008
902SMADO2 | 2007-06-04 | 15:00 |  | RWB9_Status | BA | Grab | 1 | No target site for this location | samplewater |  | 0.1 | m | Sulfate | 19.3 |  | mg/L | L-282-07-02 | WPCL_2326_W_SO4 | [5 empty] | = |  |  | None |  |  |  | D | [8 empty] | RWB9_Status_2007_2008
902SMADO2 | 2007-06-04 | 15:00 |  | RWB9_Status | BA | Grab | 1 | No target site for this location | samplewater |  | 0.1 | m | Suspended Solids | 4 |  | mg/L | 2007-1648 | MPSL-DFG_TSS07-0005_TSS | [5 empty] | = |  |  | Total |  |  |  | None | [8 empty] | RWB9_Status_2007_2008
902SMSTN1 | 2007-06-05 | 7:00 |  | RWB9_Status | BA | Grab | 1 |  | samplewater |  | 0.1 | m | Phosphorus as P | -0.025 |  | mg/L | L-282-07-23 | WPCL_2093_W_TPHOS | [5 empty] | ND |  |  | Total |  |  |  | None | [8 empty] | RWB9_Status_2007_2008
902SMSTN1 | 2007-06-05 | 7:00 |  | RWB9_Status | BA | Grab | 1 |  | samplewater |  | 0.1 | m | Suspended Solids | 4.81 |  | mg/L | 2007-1649 | MPSL-DFG_TSS07-0005_TSS | [5 empty] | = |  |  | Total |  |  |  | None | [8 empty] | RWB9_Status_2007_2008
903SLIRS2 | 2007-06-04 | 17:30 |  | RWB9_Status | BA | Grab | 1 |  | samplewater |  | 0.1 | m | Nitrogen, Total Kjeldahl | -0.25 |  | mg/L | L-282-07-26 | WPCL_2092_W_TKN | [5 empty] | ND |  |  | None |  |  |  | None | [8 empty] | RWB9_Status_2007_2008
903SLIRS2 | 2007-06-04 | 17:30 |  | RWB9_Status | BA | Grab | 1 |  | samplewater |  | 0.1 | m | Phosphorus as P | 0.0437 |  | mg/L | L-282-07-26 | WPCL_2093_W_TPHOS | [5 empty] | = |  |  | Total |  |  |  | None | [8 empty] | RWB9_Status_2007_2008
903SLIRS2 | 2007-06-04 | 17:30 |  | RWB9_Status | BA | Grab | 1 |  | samplewater |  | 0.1 | m | OrthoPhosphate as P | 0.0316 |  | mg/L | L-282-07-06 | WPCL_2071_W_OPO4 | [5 empty] | = |  |  | Dissolved |  |  |  | None | [8 empty] | RWB9_Status_2007_2008
903SLIRS2 | 2007-06-04 | 17:30 |  | RWB9_Status | BA | Grab | 1 |  | samplewater |  | 0.1 | m | Sulfate | 7.05 |  | mg/L | L-282-07-06 | WPCL_2326_W_SO4 | [5 empty] | = |  |  | None |  |  |  | None | [8 empty] | RWB9_Status_2007_2008
903SLIRS2 | 2007-06-04 | 17:30 |  | RWB9_Status | BA | Grab | 1 |  | samplewater |  | 0.1 | m | Dissolved Solids | 123 |  | mg/L | L-282-07-36 | WPCL_2104_W_TDS | [5 empty] | = |  |  | Total |  |  |  | None | [8 empty] | RWB9_Status_2007_2008
911NCPCRx | 2007-06-05 | 11:00 |  | RWB9_Status | BA | Grab | 1 |  | samplewater |  | 0 | m | Phosphorus as P | 0.88 |  | mg/L | L-282-07-27 | WPCL_2093_W_TPHOS | [5 empty] | = |  |  | Total |  |  |  | D | [8 empty] | RWB9_Status_2007_2008
911NCPCRx | 2007-06-05 | 11:00 |  | RWB9_Status | BA | Grab | 1 |  | samplewater |  | 0 | m | Sulfate | 72.8 |  | mg/L | L-282-07-07 | WPCL_2326_W_SO4 | [5 empty] | = |  |  | None |  |  |  | D | [8 empty] | RWB9_Status_2007_2008
911NCPCRx | 2007-06-05 | 11:00 |  | RWB9_Status | BA | Grab | 1 |  | samplewater |  | 0 | m | Nitrate as N | -0.01 |  | mg/L | L-282-07-17 | WPCL_2100_W_NO3 | [5 empty] | ND |  |  | None |  |  |  | HT | [8 empty] | RWB9_Status_2007_2008
911NCPCRx | 2007-06-05 | 11:00 |  | RWB9_Status | BA | Grab | 1 |  | samplewater |  | 0 | m | Dissolved Solids | 440 |  | mg/L | L-282-07-37 | WPCL_2104_W_TDS | [5 empty] | = |  |  | Total |  |  |  | None | [8 empty] | RWB9_Status_2007_2008
911NCPCRx | 2007-06-05 | 11:00 |  | RWB9_Status | BA | Grab | 1 |  | samplewater |  | 0 | m | Suspended Solids | 110 |  | mg/L | 2007-1653 | MPSL-DFG_TSS07-0005_TSS | [5 empty] | = |  |  | Total |  |  |  | None | [8 empty] | RWB9_Status_2007_2008
911TJIND2 | 2007-06-05 | 12:00 |  | RWB9_Status | BA | Grab | 1 | The ABL crew sampled before us. | samplewater |  | 0.1 | m | Ammonia as N | -0.04 |  | mg/L | L-282-07-29 | WPCL_2078_W_NH3 | [5 empty] | ND |  |  | Total |  |  |  | None | [8 empty] | RWB9_Status_2007_2008
911TJIND2 | 2007-06-05 | 12:00 |  | RWB9_Status | BA | Grab | 1 | The ABL crew sampled before us. | samplewater |  | 0.1 | m | Nitrite as N | -0.002 |  | mg/L | L-282-07-09 | WPCL_2072_W_NO2 | [5 empty] | ND |  |  | None |  |  |  | None | [8 empty] | RWB9_Status_2007_2008
911TJIND2 | 2007-06-05 | 12:00 |  | RWB9_Status | BA | Grab | 1 | The ABL crew sampled before us. | samplewater |  | 0.1 | m | OrthoPhosphate as P | 0.01 |  | mg/L | L-282-07-09 | WPCL_2071_W_OPO4 | [5 empty] | DNQ |  |  | Dissolved |  |  |  | None | [8 empty] | RWB9_Status_2007_2008
911TJIND2 | 2007-06-05 | 12:00 |  | RWB9_Status | BA | Grab | 1 | The ABL crew sampled before us. | samplewater |  | 0.1 | m | Sulfate | 93.8 |  | mg/L | L-282-07-09 | WPCL_2326_W_SO4 | [5 empty] | = |  |  | None |  |  |  | D | [8 empty] | RWB9_Status_2007_2008
911TJIND2 | 2007-06-05 | 12:00 |  | RWB9_Status | BA | Grab | 1 | The ABL crew sampled before us. | samplewater |  | 0.1 | m | Nitrate as N | -0.01 |  | mg/L | L-282-07-19 | WPCL_2100_W_NO3 | [5 empty] | ND |  |  | None |  |  |  | HT | [8 empty] | RWB9_Status_2007_2008
911TJIND2 | 2007-06-05 | 12:00 |  | RWB9_Status | BA | Grab | 1 | The ABL crew sampled before us. | samplewater |  | 0.1 | m | Dissolved Solids | 352 |  | mg/L | L-282-07-39 | WPCL_2104_W_TDS | [5 empty] | = |  |  | Total |  |  |  | None | [8 empty] | RWB9_Status_2007_2008
911TJLCC2 | 2007-06-05 | 14:00 |  | RWB9_Status | BA | Grab | 1 | ABL sampled here before us so we sampled as well. | samplewater |  | 0.1 | m | Ammonia as N | -0.04 |  | mg/L | L-282-07-30 | WPCL_2078_W_NH3 | [5 empty] | ND |  |  | Total |  |  |  | None | [8 empty] | RWB9_Status_2007_2008
911TJLCC2 | 2007-06-05 | 14:00 |  | RWB9_Status | BA | Grab | 1 | ABL sampled here before us so we sampled as well. | samplewater |  | 0.1 | m | Phosphorus as P | 0.0446 |  | mg/L | L-282-07-30 | WPCL_2093_W_TPHOS | [5 empty] | = |  |  | Total |  |  |  | None | [8 empty] | RWB9_Status_2007_2008
911TJLCC2 | 2007-06-05 | 14:00 |  | RWB9_Status | BA | Grab | 1 | ABL sampled here before us so we sampled as well. | samplewater |  | 0.1 | m | Nitrogen, Total Kjeldahl | 0.54 |  | mg/L | L-282-07-30 | WPCL_2092_W_TKN | [5 empty] | = |  |  | None |  |  |  | VFDP | [8 empty] | RWB9_Status_2007_2008
911TJLCC2 | 2007-06-05 | 14:00 |  | RWB9_Status | BA | Grab | 1 | ABL sampled here before us so we sampled as well. | samplewater |  | 0.1 | m | Nitrite as N | -0.002 |  | mg/L | L-282-07-10 | WPCL_2072_W_NO2 | [5 empty] | ND |  |  | None |  |  |  | None | [8 empty] | RWB9_Status_2007_2008
911TJLCC2 | 2007-06-05 | 14:00 |  | RWB9_Status | BA | Grab | 1 | ABL sampled here before us so we sampled as well. | samplewater |  | 0.1 | m | OrthoPhosphate as P | 0.0227 |  | mg/L | L-282-07-10 | WPCL_2071_W_OPO4 | [5 empty] | = |  |  | Dissolved |  |  |  | VFDP | [8 empty] | RWB9_Status_2007_2008
911TJLCC2 | 2007-06-05 | 14:00 |  | RWB9_Status | BA | Grab | 1 | ABL sampled here before us so we sampled as well. | samplewater |  | 0.1 | m | Alkalinity as CaCO3 | 234 |  | mg/L | L-282-07-10 | WPCL_2087_W_ALK | [5 empty] | = |  |  | Total |  |  |  | None | [8 empty] | RWB9_Status_2007_2008
911TJLCC2 | 2007-06-05 | 14:00 |  | RWB9_Status | BA | Grab | 2 | ABL sampled here before us so we sampled as well. | samplewater |  | 0.1 | m | Sulfate | 1.53 |  | mg/L | L-282-07-01 | WPCL_2326_W_SO4 | [5 empty] | = |  |  | None |  |  |  | None | [8 empty] | RWB9_Status_2007_2008
911TJLCC2 | 2007-06-05 | 14:00 |  | RWB9_Status | BA | Grab | 1 | ABL sampled here before us so we sampled as well. | samplewater |  | 0.1 | m | Sulfate | 1.58 |  | mg/L | L-282-07-10 | WPCL_2326_W_SO4 | [5 empty] | = |  |  | None |  |  |  | None | [8 empty] | RWB9_Status_2007_2008
911TJLCC2 | 2007-06-05 | 14:00 |  | RWB9_Status | BA | Grab | 1 | ABL sampled here before us so we sampled as well. | samplewater |  | 0.1 | m | Nitrate as N | -0.01 |  | mg/L | L-282-07-20 | WPCL_2100_W_NO3 | [5 empty] | ND |  |  | None |  |  |  | HT | [8 empty] | RWB9_Status_2007_2008
911TJNPC2 | 2007-06-05 | 11:15 |  | RWB9_Status | BA | Grab | 1 |  | samplewater |  | 0.1 | m | Phosphorus as P | 0.0703 |  | mg/L | L-282-07-28 | WPCL_2093_W_TPHOS | [5 empty] | = |  |  | Total |  |  |  | None | [8 empty] | RWB9_Status_2007_2008
911TJNPC2 | 2007-06-05 | 11:15 |  | RWB9_Status | BA | Grab | 1 |  | samplewater |  | 0.1 | m | Nitrogen, Total Kjeldahl | 0.44 |  | mg/L | L-282-07-28 | WPCL_2092_W_TKN | [5 empty] | = |  |  | None |  |  |  | None | [8 empty] | RWB9_Status_2007_2008
911TJNPC2 | 2007-06-05 | 11:15 |  | RWB9_Status | BA | Grab | 1 |  | samplewater |  | 0.1 | m | OrthoPhosphate as P | 0.0173 |  | mg/L | L-282-07-08 | WPCL_2071_W_OPO4 | [5 empty] | = |  |  | Dissolved |  |  |  | None | [8 empty] | RWB9_Status_2007_2008
911TJNPC2 | 2007-06-05 | 11:15 |  | RWB9_Status | BA | Grab | 1 |  | samplewater |  | 0.1 | m | Sulfate | 77.3 |  | mg/L | L-282-07-08 | WPCL_2326_W_SO4 | [5 empty] | = |  |  | None |  |  |  | D | [8 empty] | RWB9_Status_2007_2008
911TJNPC2 | 2007-06-05 | 11:15 |  | RWB9_Status | BA | Grab | 1 |  | samplewater |  | 0.1 | m | Nitrate as N | -0.01 |  | mg/L | L-282-07-18 | WPCL_2100_W_NO3 | [5 empty] | ND |  |  | None |  |  |  | HT | [8 empty] | RWB9_Status_2007_2008
911TJNPC2 | 2007-06-05 | 11:15 |  | RWB9_Status | BA | Grab | 1 |  | samplewater |  | 0.1 | m | Dissolved Solids | 328 |  | mg/L | L-282-07-38 | WPCL_2104_W_TDS | [5 empty] | = |  |  | Total |  |  |  | None | [8 empty] | RWB9_Status_2007_2008
911TJNPC2 | 2007-06-05 | 11:15 |  | RWB9_Status | BA | Grab | 1 |  | samplewater |  | 0.1 | m | Suspended Solids | 24.07 |  | mg/L | 2007-1654 | MPSL-DFG_TSS07-0005_TSS | [5 empty] | = |  |  | Total |  |  |  | None | [8 empty] | RWB9_Status_2007_2008
901SJSJC9 | 2008-05-08 | 9:00 |  | RWB9_Status | BA | Grab | 1 |  | samplewater |  | 0.1 | m | OrthoPhosphate as P | 0.0355 |  | mg/L | L-263-08-03 | WPCL_3388_W_OPO4 | [5 empty] | = |  |  | Dissolved |  |  |  | None | [8 empty] | RWB9_Status_2007_2008
901SJSJC9 | 2008-05-08 | 9:00 |  | RWB9_Status | BA | Grab | 1 |  | samplewater |  | 0.1 | m | Nitrogen, Total Kjeldahl | 0.684 |  | mg/L | L-263-08-42 | WPCL_3531_W_TKN | [5 empty] | = |  |  | None |  |  |  | None | [8 empty] | RWB9_Status_2007_2008
901SJSJC9 | 2008-05-08 | 9:00 |  | RWB9_Status | BA | Grab | 1 |  | samplewater |  | 0.1 | m | Nitrate as N | 0.166 |  | mg/L | L-263-08-29 | WPCL_3506_W_NO3 | [5 empty] | = |  |  | None |  |  |  | HT | [8 empty] | RWB9_Status_2007_2008
901SJSMT2 | 2008-05-07 | 17:45 |  | RWB9_Status | BA | Grab | 1 |  | samplewater |  | 0.1 | m | OrthoPhosphate as P | 0.0477 |  | mg/L | L-263-08-13 | WPCL_3388_W_OPO4 | [5 empty] | = |  |  | Dissolved |  |  |  | None | [8 empty] | RWB9_Status_2007_2008
901SJSMT2 | 2008-05-07 | 17:45 |  | RWB9_Status | BA | Grab | 1 |  | samplewater |  | 0.1 | m | Phosphorus as P | 0.0319 |  | mg/L | L-263-08-52 | WPCL_3510_W_TPHOS | [5 empty] | = |  |  | Total |  |  |  | PJM | [8 empty] | RWB9_Status_2007_2008
901SJSMT2 | 2008-05-07 | 17:45 |  | RWB9_Status | BA | Grab | 1 |  | samplewater |  | 0.1 | m | Alkalinity as CaCO3 | 182 |  | mg/L | L-263-08-26 | WPCL_3392_W_ALK | [5 empty] | = |  |  | Total |  |  |  | None | [8 empty] | RWB9_Status_2007_2008
901SJSMT2 | 2008-05-07 | 17:45 |  | RWB9_Status | BA | Grab | 1 |  | samplewater |  | 0.1 | m | Ammonia as N | -0.005 |  | mg/L | L-263-08-39 | WPCL_3446_W_NH3 | [5 empty] | ND |  |  | Total |  |  |  | None | [8 empty] | RWB9_Status_2007_2008
901SJSMT2 | 2008-05-07 | 17:45 |  | RWB9_Status | BA | Grab | 1 |  | samplewater |  | 0.1 | m | Dissolved Solids | 397 |  | mg/L | L-263-08-78 | WPCL_3447_W_TDS | [5 empty] | = |  |  | Total |  |  |  | None | [8 empty] | RWB9_Status_2007_2008
901SJSMT2 | 2008-05-07 | 17:45 |  | RWB9_Status | BA | Grab | 1 |  | samplewater |  | 0.1 | m | Caffeine | 0.662 |  | ug/L | L-263-08-63 | WPCL_L-245-263-08_W_CAF | [5 empty] | = |  |  | Total |  |  |  | None | [8 empty] | RWB9_Status_2007_2008
902SMSND3 | 2008-05-07 | 15:40 |  | RWB9_Status | BA | Grab | 1 |  | samplewater |  | 0.1 | m | Phosphorus as P | -0.025 |  | mg/L | L-263-08-44 | WPCL_3510_W_TPHOS | [5 empty] | ND |  |  | Total |  |  |  | PJM | [8 empty] | RWB9_Status_2007_2008
902SMSND3 | 2008-05-07 | 15:40 |  | RWB9_Status | BA | Grab | 1 |  | samplewater |  | 0.1 | m | Nitrogen, Total Kjeldahl | 0.191 |  | mg/L | L-263-08-44 | WPCL_3531_W_TKN | [5 empty] | = |  |  | None |  |  |  | None | [8 empty] | RWB9_Status_2007_2008
902SMSND3 | 2008-05-07 | 15:40 |  | RWB9_Status | BA | Grab | 1 |  | samplewater |  | 0.1 | m | Sulfate | 713 |  | mg/L | L-263-08-18 | WPCL_3501_W_SO4 | [5 empty] | = |  |  | None |  |  |  | D | [8 empty] | RWB9_Status_2007_2008
902SMSND3 | 2008-05-07 | 15:40 |  | RWB9_Status | BA | Grab | 1 |  | samplewater |  | 0.1 | m | Nitrate as N | 4.73 |  | mg/L | L-263-08-31 | WPCL_3506_W_NO3 | [5 empty] | = |  |  | None |  |  |  | D,HT | [8 empty] | RWB9_Status_2007_2008
902SMSTN1 | 2008-05-07 | 15:10 |  | RWB9_Status | BA | Grab | 1 |  | samplewater |  | 0.1 | m | Nitrite as N | -0.002 |  | mg/L | L-263-08-06 | WPCL_3389_W_NO2 | [5 empty] | ND |  |  | None |  |  |  | None | [8 empty] | RWB9_Status_2007_2008
902SMSTN1 | 2008-05-07 | 15:10 |  | RWB9_Status | BA | Grab | 1 |  | samplewater |  | 0.1 | m | OrthoPhosphate as P | 0.0543 |  | mg/L | L-263-08-06 | WPCL_3388_W_OPO4 | [5 empty] | = |  |  | Dissolved |  |  |  | None | [8 empty] | RWB9_Status_2007_2008
902SMSTN1 | 2008-05-07 | 15:10 |  | RWB9_Status | BA | Grab | 1 |  | samplewater |  | 0.1 | m | Nitrogen, Total Kjeldahl | 0.152 |  | mg/L | L-263-08-45 | WPCL_3531_W_TKN | [5 empty] | = |  |  | None |  |  |  | None | [8 empty] | RWB9_Status_2007_2008
902SMSTN1 | 2008-05-07 | 15:10 |  | RWB9_Status | BA | Grab | 1 |  | samplewater |  | 0.1 | m | Alkalinity as CaCO3 | 238 |  | mg/L | L-263-08-19 | WPCL_3392_W_ALK | [5 empty] | = |  |  | Total |  |  |  | None | [8 empty] | RWB9_Status_2007_2008
902SMSTN1 | 2008-05-07 | 15:10 |  | RWB9_Status | BA | Grab | 1 |  | samplewater |  | 0.1 | m | Ammonia as N | -0.005 |  | mg/L | L-263-08-32 | WPCL_3446_W_NH3 | [5 empty] | ND |  |  | Total |  |  |  | None | [8 empty] | RWB9_Status_2007_2008
902SMSTN1 | 2008-05-07 | 15:10 |  | RWB9_Status | BA | Grab | 1 |  | samplewater |  | 0.1 | m | Suspended Solids | 5 |  | mg/L | L-263-08-71 | WPCL_3408_W_TSS | [5 empty] | = |  |  | Total |  |  |  | None | [8 empty] | RWB9_Status_2007_2008
902SMSTN1 | 2008-05-07 | 15:10 |  | RWB9_Status | BA | Grab | 1 |  | samplewater |  | 0.1 | m | Dissolved Solids | 520 |  | mg/L | L-263-08-71 | WPCL_3447_W_TDS | [5 empty] | = |  |  | Total |  |  |  | None | [8 empty] | RWB9_Status_2007_2008
902SMSTN1 | 2008-05-07 | 15:10 |  | RWB9_Status | BA | Grab | 1 |  | samplewater |  | 0.1 | m | Caffeine | 0.15 |  | ug/L | L-263-08-56 | WPCL_L-245-263-08_W_CAF | [5 empty] | = |  |  | Total |  |  |  | None | [8 empty] | RWB9_Status_2007_2008
903SLGRD2 | 2008-05-07 | 11:05 |  | RWB9_Status | BA | Grab | 1 |  | samplewater |  | 0.1 | m | Nitrite as N | 0.0325 |  | mg/L | L-263-08-08 | WPCL_3389_W_NO2 | [5 empty] | = |  |  | None |  |  |  | None | [8 empty] | RWB9_Status_2007_2008
903SLGRD2 | 2008-05-07 | 11:05 |  | RWB9_Status | BA | Grab | 2 |  | samplewater |  | 0.1 | m | Nitrite as N | 0.0327 |  | mg/L | L-263-08-01 | WPCL_3389_W_NO2 | [5 empty] | = |  |  | None |  |  |  | None | [8 empty] | RWB9_Status_2007_2008
903SLGRD2 | 2008-05-07 | 11:05 |  | RWB9_Status | BA | Grab | 2 |  | samplewater |  | 0.1 | m | OrthoPhosphate as P | 0.117 |  | mg/L | L-263-08-01 | WPCL_3388_W_OPO4 | [5 empty] | = |  |  | Dissolved |  |  |  | None | [8 empty] | RWB9_Status_2007_2008
903SLGRD2 | 2008-05-07 | 11:05 |  | RWB9_Status | BA | Grab | 1 |  | samplewater |  | 0.1 | m | Nitrogen, Total Kjeldahl | -0.05 |  | mg/L | L-263-08-47 | WPCL_3531_W_TKN | [5 empty] | ND |  |  | None |  |  |  | None | [8 empty] | RWB9_Status_2007_2008
903SLGRD2 | 2008-05-07 | 11:05 |  | RWB9_Status | BA | Grab | 2 |  | samplewater |  | 0.1 | m | Alkalinity as CaCO3 | 236 |  | mg/L | L-263-08-14 | WPCL_3392_W_ALK | [5 empty] | = |  |  | Total |  |  |  | None | [8 empty] | RWB9_Status_2007_2008
903SLGRD2 | 2008-05-07 | 11:05 |  | RWB9_Status | BA | Grab | 2 |  | samplewater |  | 0.1 | m | Nitrate as N | 8.32 |  | mg/L | L-263-08-27 | WPCL_3506_W_NO3 | [5 empty] | = |  |  | None |  |  |  | D,HT | [8 empty] | RWB9_Status_2007_2008
903SLGRD2 | 2008-05-07 | 11:05 |  | RWB9_Status | BA | Grab | 1 |  | samplewater |  | 0.1 | m | Dissolved Solids | 1390 |  | mg/L | L-263-08-73 | WPCL_3447_W_TDS | [5 empty] | = |  |  | Total |  |  |  | None | [8 empty] | RWB9_Status_2007_2008
903SLMSA2 | 2008-05-07 | 10:00 |  | RWB9_Status | BA | Grab | 1 |  | samplewater |  | 0.1 | m | Nitrite as N | 0.0381 |  | mg/L | L-263-08-10 | WPCL_3389_W_NO2 | [5 empty] | = |  |  | None |  |  |  | BV | [8 empty] | RWB9_Status_2007_2008
903SLMSA2 | 2008-05-07 | 10:00 |  | RWB9_Status | BA | Grab | 1 |  | samplewater |  | 0.1 | m | Phosphorus as P | 0.395 |  | mg/L | L-263-08-49 | WPCL_3510_W_TPHOS | [5 empty] | = |  |  | Total |  |  |  | None | [8 empty] | RWB9_Status_2007_2008
903SLMSA2 | 2008-05-07 | 10:00 |  | RWB9_Status | BA | Grab | 1 |  | samplewater |  | 0.1 | m | Alkalinity as CaCO3 | 265 |  | mg/L | L-263-08-23 | WPCL_3392_W_ALK | [5 empty] | = |  |  | Total |  |  |  | None | [8 empty] | RWB9_Status_2007_2008
903SLMSA2 | 2008-05-07 | 10:00 |  | RWB9_Status | BA | Grab | 1 |  | samplewater |  | 0.1 | m | Suspended Solids | 7 |  | mg/L | L-263-08-75 | WPCL_3408_W_TSS | [5 empty] | = |  |  | Total |  |  |  | None | [8 empty] | RWB9_Status_2007_2008
903SLMSA2 | 2008-05-07 | 10:00 |  | RWB9_Status | BA | Grab | 1 |  | samplewater |  | 0.1 | m | Dissolved Solids | 203 |  | mg/L | L-263-08-75 | WPCL_3447_W_TDS | [5 empty] | = |  |  | Total |  |  |  | None | [8 empty] | RWB9_Status_2007_2008
903SLMSA2 | 2008-05-07 | 10:00 |  | RWB9_Status | BA | Grab | 1 |  | samplewater |  | 0.1 | m | Caffeine | -0.02 |  | ug/L | L-263-08-60 | WPCL_L-245-263-08_W_CAF | [5 empty] | ND |  |  | Total |  |  |  | None | [8 empty] | RWB9_Status_2007_2008
904CBAHC6 | 2008-05-07 | 9:05 |  | RWB9_Status | BA | Grab | 1 |  | samplewater |  | 0.1 | m | Nitrite as N | 0.0133 |  | mg/L | L-263-08-11 | WPCL_3389_W_NO2 | [5 empty] | = |  |  | None |  |  |  | BV | [8 empty] | RWB9_Status_2007_2008
904CBAHC6 | 2008-05-07 | 9:05 |  | RWB9_Status | BA | Grab | 1 |  | samplewater |  | 0.1 | m | Alkalinity as CaCO3 | 258 |  | mg/L | L-263-08-24 | WPCL_3392_W_ALK | [5 empty] | = |  |  | Total |  |  |  | None | [8 empty] | RWB9_Status_2007_2008
904CBAHC6 | 2008-05-07 | 9:05 |  | RWB9_Status | BA | Grab | 1 |  | samplewater |  | 0.1 | m | Sulfate | 471 |  | mg/L | L-263-08-24 | WPCL_3501_W_SO4 | [5 empty] | = |  |  | None |  |  |  | D | [8 empty] | RWB9_Status_2007_2008
904CBESC8 | 2008-05-06 | 13:30 |  | RWB9_Status | BA | Grab | 1 |  | samplewater |  | 0.1 | m | Nitrite as N | 0.0046 |  | mg/L | L-255-08-54 | WPCL_3383_W_NO2 | [5 empty] | DNQ |  |  | None |  |  |  | None | [8 empty] | RWB9_Status_2007_2008
904CBESC8 | 2008-05-06 | 13:30 |  | RWB9_Status | BA | Grab | 1 |  | samplewater |  | 0.1 | m | Phosphorus as P | 0.093 |  | mg/L | L-255-08-36 | WPCL_3453_W_TPHOS | [5 empty] | = |  |  | Total |  |  |  | None | [8 empty] | RWB9_Status_2007_2008
904CBESC8 | 2008-05-06 | 13:30 |  | RWB9_Status | BA | Grab | 1 |  | samplewater |  | 0.1 | m | Sulfate | 476 |  | mg/L | L-255-08-09 | WPCL_3448_W_SO4 | [5 empty] | = |  |  | None |  |  |  | D | [8 empty] | RWB9_Status_2007_2008
904CBESC8 | 2008-05-06 | 13:30 |  | RWB9_Status | BA | Grab | 1 |  | samplewater |  | 0.1 | m | Dissolved Solids | 1490 |  | mg/L | L-255-08-45 | WPCL_3424_W_TDS | [5 empty] | = |  |  | Total |  |  |  | None | [8 empty] | RWB9_Status_2007_2008
905SDISS2 | 2008-05-07 | 12:30 |  | RWB9_Status | BA | Grab | 1 |  | samplewater |  | 0.1 | m | OrthoPhosphate as P | 0.0876 |  | mg/L | L-263-08-12 | WPCL_3388_W_OPO4 | [5 empty] | = |  |  | Dissolved |  |  |  | None | [8 empty] | RWB9_Status_2007_2008
905SDISS2 | 2008-05-07 | 12:30 |  | RWB9_Status | BA | Grab | 1 |  | samplewater |  | 0.1 | m | Phosphorus as P | 0.0763 |  | mg/L | L-263-08-51 | WPCL_3510_W_TPHOS | [5 empty] | = |  |  | Total |  |  |  | PJM | [8 empty] | RWB9_Status_2007_2008
905SDISS2 | 2008-05-07 | 12:30 |  | RWB9_Status | BA | Grab | 1 |  | samplewater |  | 0.1 | m | Nitrogen, Total Kjeldahl | 0.755 |  | mg/L | L-263-08-51 | WPCL_3531_W_TKN | [5 empty] | = |  |  | None |  |  |  | None | [8 empty] | RWB9_Status_2007_2008
905SDISS2 | 2008-05-07 | 12:30 |  | RWB9_Status | BA | Grab | 1 |  | samplewater |  | 0.1 | m | Sulfate | 44.6 |  | mg/L | L-263-08-25 | WPCL_3503_W_SO4 | [5 empty] | = |  |  | None |  |  |  | D | [8 empty] | RWB9_Status_2007_2008
905SDISS2 | 2008-05-07 | 12:30 |  | RWB9_Status | BA | Grab | 1 |  | samplewater |  | 0.1 | m | Ammonia as N | 0.0181 |  | mg/L | L-263-08-38 | WPCL_3446_W_NH3 | [5 empty] | = |  |  | Total |  |  |  | None | [8 empty] | RWB9_Status_2007_2008
905SDISS2 | 2008-05-07 | 12:30 |  | RWB9_Status | BA | Grab | 1 |  | samplewater |  | 0.1 | m | Nitrate as N | 5.85 |  | mg/L | L-263-08-38 | WPCL_3506_W_NO3 | [5 empty] | = |  |  | None |  |  |  | D,HT | [8 empty] | RWB9_Status_2007_2008
905SDISS2 | 2008-05-07 | 12:30 |  | RWB9_Status | BA | Grab | 1 |  | samplewater |  | 0.1 | m | Dissolved Solids | 1420 |  | mg/L | L-263-08-77 | WPCL_3447_W_TDS | [5 empty] | = |  |  | Total |  |  |  | None | [8 empty] | RWB9_Status_2007_2008
905SDISS2 | 2008-05-07 | 12:30 |  | RWB9_Status | BA | Grab | 1 |  | samplewater |  | 0.1 | m | Caffeine | -0.02 |  | ug/L | L-263-08-62 | WPCL_L-245-263-08_W_CAF | [5 empty] | ND |  |  | Total |  |  |  | None | [8 empty] | RWB9_Status_2007_2008
906LPLPC6 | 2008-05-06 | 12:20 |  | RWB9_Status | BA | Grab | 1 |  | samplewater |  | 0.1 | m | OrthoPhosphate as P | 0.0151 |  | mg/L | L-255-08-51 | WPCL_3382_W_OPO4 | [5 empty] | = |  |  | Dissolved |  |  |  | None | [8 empty] | RWB9_Status_2007_2008
906LPLPC6 | 2008-05-06 | 12:20 |  | RWB9_Status | BA | Grab | 1 |  | samplewater |  | 0.1 | m | Nitrogen, Total Kjeldahl | 0.735 |  | mg/L | L-255-08-24 | WPCL_3468_W_TKN | [5 empty] | = |  |  | None |  |  |  | None | [8 empty] | RWB9_Status_2007_2008
906LPLPC6 | 2008-05-06 | 12:20 |  | RWB9_Status | BA | Grab | 1 |  | samplewater |  | 0.1 | m | Phosphorus as P | 0.0202 |  | mg/L | L-255-08-33 | WPCL_3453_W_TPHOS | [5 empty] | = |  |  | Total |  |  |  | None | [8 empty] | RWB9_Status_2007_2008
906LPLPC6 | 2008-05-06 | 12:20 |  | RWB9_Status | BA | Grab | 1 |  | samplewater |  | 0.1 | m | Ammonia as N | -0.005 |  | mg/L | L-255-08-15 | WPCL_3417_W_NH3 | [5 empty] | ND |  |  | Total |  |  |  | None | [8 empty] | RWB9_Status_2007_2008
906LPLPC6 | 2008-05-06 | 12:20 |  | RWB9_Status | BA | Grab | 1 |  | samplewater |  | 0.1 | m | Nitrate as N | -0.005 |  | mg/L | L-255-08-15 | WPCL_3505_W_NO3 | [5 empty] | ND |  |  | None |  |  |  | HT | [8 empty] | RWB9_Status_2007_2008
906LPRSC4 | 2008-05-06 | 11:45 |  | RWB9_Status | BA | Grab | 1 |  | samplewater |  | 0.1 | m | Phosphorus as P | 0.0247 |  | mg/L | L-255-08-28 | WPCL_3453_W_TPHOS | [5 empty] | = |  |  | Total |  |  |  | PJM | [8 empty] | RWB9_Status_2007_2008
906LPRSC4 | 2008-05-06 | 11:45 |  | RWB9_Status | BA | Grab | 1 |  | samplewater |  | 0.1 | m | Alkalinity as CaCO3 | 267 |  | mg/L | L-255-08-01 | WPCL_3391_W_ALK | [5 empty] | = |  |  | Total |  |  |  | None | [8 empty] | RWB9_Status_2007_2008
906LPRSC4 | 2008-05-06 | 11:45 |  | RWB9_Status | BA | Grab | 1 |  | samplewater |  | 0.1 | m | Sulfate | 1220 |  | mg/L | L-255-08-01 | WPCL_3501_W_SO4 | [5 empty] | = |  |  | None |  |  |  | D | [8 empty] | RWB9_Status_2007_2008
906LPRSC4 | 2008-05-06 | 11:45 |  | RWB9_Status | BA | Grab | 1 |  | samplewater |  | 0.1 | m | Ammonia as N | -0.01 |  | mg/L | L-255-08-10 | WPCL_3417_W_NH3 | [5 empty] | ND |  |  | Total |  |  |  | D | [8 empty] | RWB9_Status_2007_2008
906LPRSC4 | 2008-05-06 | 11:45 |  | RWB9_Status | BA | Grab | 1 |  | samplewater |  | 0.1 | m | Dissolved Solids | 3180 |  | mg/L | L-255-08-37 | WPCL_3424_W_TDS | [5 empty] | = |  |  | Total |  |  |  | None | [8 empty] | RWB9_Status_2007_2008
906LPRSC4 | 2008-05-06 | 11:45 |  | RWB9_Status | BA | Grab | 1 |  | samplewater |  | 0.1 | m | Caffeine | -0.02 |  | ug/L | L-255-08-57 | WPCL_L-245-263-08_W_CAF | [5 empty] | ND |  |  | Total |  |  |  | None | [8 empty] | RWB9_Status_2007_2008
907CCCR02 | 2008-05-06 | 16:30 |  | RWB9_Status | BA | Grab | 1 |  | samplewater |  | 0.1 | m | Nitrite as N | -0.002 |  | mg/L | L-255-08-47 | WPCL_3383_W_NO2 | [5 empty] | ND |  |  | None |  |  |  | None | [8 empty] | RWB9_Status_2007_2008
907CCCR02 | 2008-05-06 | 16:30 |  | RWB9_Status | BA | Grab | 1 |  | samplewater |  | 0.1 | m | Nitrogen, Total Kjeldahl | 0.29 |  | mg/L | L-255-08-20 | WPCL_3468_W_TKN | [5 empty] | = |  |  | None |  |  |  | None | [8 empty] | RWB9_Status_2007_2008
907CCCR02 | 2008-05-06 | 16:30 |  | RWB9_Status | BA | Grab | 1 |  | samplewater |  | 0.1 | m | Phosphorus as P | 0.0222 |  | mg/L | L-255-08-29 | WPCL_3453_W_TPHOS | [5 empty] | = |  |  | Total |  |  |  | None | [8 empty] | RWB9_Status_2007_2008
907CCCR02 | 2008-05-06 | 16:30 |  | RWB9_Status | BA | Grab | 1 |  | samplewater |  | 0.1 | m | Suspended Solids | 2.1 |  | mg/L | L-255-08-38 | WPCL_3399_W_TSS | [5 empty] | = |  |  | Total |  |  |  | None | [8 empty] | RWB9_Status_2007_2008
907SDCHC3 | 2008-05-06 | 9:30 |  | RWB9_Status | BA | Grab | 1 |  | samplewater |  | 0.1 | m | OrthoPhosphate as P | 0.0762 |  | mg/L | L-255-08-50 | WPCL_3382_W_OPO4 | [5 empty] | = |  |  | Dissolved |  |  |  | BV | [8 empty] | RWB9_Status_2007_2008
907SDCHC3 | 2008-05-06 | 9:30 |  | RWB9_Status | BA | Grab | 1 |  | samplewater |  | 0.1 | m | Nitrogen, Total Kjeldahl | 0.738 |  | mg/L | L-255-08-23 | WPCL_3468_W_TKN | [5 empty] | = |  |  | None |  |  |  | None | [8 empty] | RWB9_Status_2007_2008
907SDCHC3 | 2008-05-06 | 9:30 |  | RWB9_Status | BA | Grab | 1 |  | samplewater |  | 0.1 | m | Alkalinity as CaCO3 | 311 |  | mg/L | L-255-08-05 | WPCL_3391_W_ALK | [5 empty] | = |  |  | Total |  |  |  | None | [8 empty] | RWB9_Status_2007_2008
907SDCHC3 | 2008-05-06 | 9:30 |  | RWB9_Status | BA | Grab | 1 |  | samplewater |  | 0.1 | m | Nitrate as N | 3.85 |  | mg/L | L-255-08-14 | WPCL_3505_W_NO3 | [5 empty] | = |  |  | None |  |  |  | BV,D,HT | [8 empty] | RWB9_Status_2007_2008
907SDCHC3 | 2008-05-06 | 9:30 |  | RWB9_Status | BA | Grab | 1 |  | samplewater |  | 0.1 | m | Suspended Solids | 8.4 |  | mg/L | L-255-08-41 | WPCL_3399_W_TSS | [5 empty] | = |  |  | Total |  |  |  | None | [8 empty] | RWB9_Status_2007_2008
907SDCHC3 | 2008-05-06 | 9:30 |  | RWB9_Status | BA | Grab | 1 |  | samplewater |  | 0.1 | m | Caffeine | 0.057 |  | ug/L | L-255-08-61 | WPCL_L-245-263-08_W_CAF | [5 empty] | = |  |  | Total |  |  |  | None | [8 empty] | RWB9_Status_2007_2008
907SDFRC2 | 2008-05-06 | 10:20 |  | RWB9_Status | BA | Grab | 1 |  | samplewater |  | 0.1 | m | OrthoPhosphate as P | 0.0281 |  | mg/L | L-255-08-49 | WPCL_3382_W_OPO4 | [5 empty] | = |  |  | Dissolved |  |  |  | None | [8 empty] | RWB9_Status_2007_2008
907SDFRC2 | 2008-05-06 | 10:20 |  | RWB9_Status | BA | Grab | 1 |  | samplewater |  | 0.1 | m | Nitrogen, Total Kjeldahl | 1.15 |  | mg/L | L-255-08-22 | WPCL_3468_W_TKN | [5 empty] | = |  |  | None |  |  |  | None | [8 empty] | RWB9_Status_2007_2008
907SDFRC2 | 2008-05-06 | 10:20 |  | RWB9_Status | BA | Grab | 1 |  | samplewater |  | 0.1 | m | Phosphorus as P | 0.0766 |  | mg/L | L-255-08-31 | WPCL_3453_W_TPHOS | [5 empty] | = |  |  | Total |  |  |  | None | [8 empty] | RWB9_Status_2007_2008
907SDFRC2 | 2008-05-06 | 10:20 |  | RWB9_Status | BA | Grab | 1 |  | samplewater |  | 0.1 | m | Alkalinity as CaCO3 | 236 |  | mg/L | L-255-08-04 | WPCL_3391_W_ALK | [5 empty] | = |  |  | Total |  |  |  | None | [8 empty] | RWB9_Status_2007_2008
907SDFRC2 | 2008-05-06 | 10:20 |  | RWB9_Status | BA | Grab | 1 |  | samplewater |  | 0.1 | m | Sulfate | 514 |  | mg/L | L-255-08-04 | WPCL_3448_W_SO4 | [5 empty] | = |  |  | None |  |  |  | D | [8 empty] | RWB9_Status_2007_2008
907SDFRC2 | 2008-05-06 | 10:20 |  | RWB9_Status | BA | Grab | 1 |  | samplewater |  | 0.1 | m | Ammonia as N | 0.0372 |  | mg/L | L-255-08-13 | WPCL_3417_W_NH3 | [5 empty] | = |  |  | Total |  |  |  | None | [8 empty] | RWB9_Status_2007_2008
907SDFRC2 | 2008-05-06 | 10:20 |  | RWB9_Status | BA | Grab | 1 |  | samplewater |  | 0.1 | m | Suspended Solids | 185 |  | mg/L | L-255-08-40 | WPCL_3423_W_TSS | [5 empty] | = |  |  | Total |  |  |  | None | [8 empty] | RWB9_Status_2007_2008
907SSDR11 | 2008-05-06 | 10:50 |  | RWB9_Status | BA | Grab | 1 |  | samplewater |  | 0.1 | m | Nitrite as N | -0.002 |  | mg/L | L-255-08-48 | WPCL_3383_W_NO2 | [5 empty] | ND |  |  | None |  |  |  | None | [8 empty] | RWB9_Status_2007_2008
907SSDR11 | 2008-05-06 | 10:50 |  | RWB9_Status | BA | Grab | 1 |  | samplewater |  | 0.1 | m | OrthoPhosphate as P | 0.115 |  | mg/L | L-255-08-48 | WPCL_3382_W_OPO4 | [5 empty] | = |  |  | Dissolved |  |  |  | None | [8 empty] | RWB9_Status_2007_2008
907SSDR11 | 2008-05-06 | 10:50 |  | RWB9_Status | BA | Grab | 1 |  | samplewater |  | 0.1 | m | Alkalinity as CaCO3 | 288 |  | mg/L | L-255-08-03 | WPCL_3391_W_ALK | [5 empty] | = |  |  | Total |  |  |  | None | [8 empty] | RWB9_Status_2007_2008
907SSDR11 | 2008-05-06 | 10:50 |  | RWB9_Status | BA | Grab | 1 |  | samplewater |  | 0.1 | m | Nitrate as N | 0.006 |  | mg/L | L-255-08-12 | WPCL_3505_W_NO3 | [5 empty] | DNQ |  |  | None |  |  |  | HT | [8 empty] | RWB9_Status_2007_2008
907SSDR11 | 2008-05-06 | 10:50 |  | RWB9_Status | BA | Grab | 1 |  | samplewater |  | 0.1 | m | Suspended Solids | 0.3 |  | mg/L | L-255-08-39 | WPCL_3399_W_TSS | [5 empty] | DNQ |  |  | Total |  |  |  | None | [8 empty] | RWB9_Status_2007_2008
907SSDR11 | 2008-05-06 | 10:50 |  | RWB9_Status | BA | Grab | 1 |  | samplewater |  | 0.1 | m | Caffeine | 0.147 |  | ug/L | L-255-08-59 | WPCL_L-245-263-08_W_CAF | [5 empty] | = |  |  | Total |  |  |  | None | [8 empty] | RWB9_Status_2007_2008
909SHAR02 | 2008-05-06 | 9:00 |  | RWB9_Status | BA | Grab | 1 |  | samplewater |  | 0.1 | m | Nitrite as N | 0.0172 |  | mg/L | L-255-08-53 | WPCL_3383_W_NO2 | [5 empty] | = |  |  | None |  |  |  | BV | [8 empty] | RWB9_Status_2007_2008
909SHAR02 | 2008-05-06 | 9:00 |  | RWB9_Status | BA | Grab | 1 |  | samplewater |  | 0.1 | m | Ammonia as N | 0.0052 |  | mg/L | L-255-08-17 | WPCL_3417_W_NH3 | [5 empty] | DNQ |  |  | Total |  |  |  | None | [8 empty] | RWB9_Status_2007_2008
909SHAR02 | 2008-05-06 | 9:00 |  | RWB9_Status | BA | Grab | 1 |  | samplewater |  | 0.1 | m | Nitrate as N | 8.18 |  | mg/L | L-255-08-17 | WPCL_3505_W_NO3 | [5 empty] | = |  |  | None |  |  |  | BV,D,HT | [8 empty] | RWB9_Status_2007_2008
909SLAW02 | 2008-05-05 | 11:00 |  | RWB9_Status | BA | Grab | 1 |  | samplewater |  | 0.1 | m | Nitrite as N | 0.0511 |  | mg/L | L-257-08-22 | WPCL_3383_W_NO2 | [5 empty] | = |  |  | None |  |  |  | BV | [8 empty] | RWB9_Status_2007_2008
909SLAW02 | 2008-05-05 | 11:00 |  | RWB9_Status | BA | Grab | 1 |  | samplewater |  | 0.1 | m | Phosphorus as P | 0.0272 |  | mg/L | L-257-08-14 | WPCL_3453_W_TPHOS | [5 empty] | = |  |  | Total |  |  |  | PJM | [8 empty] | RWB9_Status_2007_2008
909SLAW02 | 2008-05-05 | 11:00 |  | RWB9_Status | BA | Grab | 1 |  | samplewater |  | 0.1 | m | Alkalinity as CaCO3 | 165 |  | mg/L | L-257-08-02 | WPCL_3391_W_ALK | [5 empty] | = |  |  | Total |  |  |  | None | [8 empty] | RWB9_Status_2007_2008
909SLAW02 | 2008-05-05 | 11:00 |  | RWB9_Status | BA | Grab | 1 |  | samplewater |  | 0.1 | m | Ammonia as N | 0.0127 |  | mg/L | L-257-08-06 | WPCL_3417_W_NH3 | [5 empty] | = |  |  | Total |  |  |  | None | [8 empty] | RWB9_Status_2007_2008
909SLAW02 | 2008-05-05 | 11:00 |  | RWB9_Status | BA | Grab | 1 |  | samplewater |  | 0.1 | m | Nitrate as N | 1.38 |  | mg/L | L-257-08-06 | WPCL_3504_W_NO3 | [5 empty] | = |  |  | None |  |  |  | BV,D,HT | [8 empty] | RWB9_Status_2007_2008
909SLAW02 | 2008-05-05 | 11:00 |  | RWB9_Status | BA | Grab | 1 |  | samplewater |  | 0.1 | m | Suspended Solids | 3 |  | mg/L | L-257-08-18 | WPCL_3390_W_TSS | [5 empty] | = |  |  | Total |  |  |  | None | [8 empty] | RWB9_Status_2007_2008
910DZRA03 | 2008-05-05 | 12:30 |  | RWB9_Status | BA | Grab | 1 |  | samplewater |  | 0.1 | m | OrthoPhosphate as P | 0.0481 |  | mg/L | L-245-08-44 | WPCL_3376_W_OPO4 | [5 empty] | = |  |  | Dissolved |  |  |  | None | [8 empty] | RWB9_Status_2007_2008
910DZRA03 | 2008-05-05 | 12:30 |  | RWB9_Status | BA | Grab | 1 |  | samplewater |  | 0.1 | m | Phosphorus as P | 0.0767 |  | mg/L | L-245-08-28 | WPCL_3415_W_TPHOS | [5 empty] | = |  |  | Total |  |  |  | None | [8 empty] | RWB9_Status_2007_2008
910DZRA03 | 2008-05-05 | 12:30 |  | RWB9_Status | BA | Grab | 1 |  | samplewater |  | 0.1 | m | Nitrogen, Total Kjeldahl | 0.491 |  | mg/L | L-245-08-20 | WPCL_3468_W_TKN | [5 empty] | = |  |  | None |  |  |  | None | [8 empty] | RWB9_Status_2007_2008
911TCAM01 | 2008-05-05 | 15:20 |  | RWB9_Status | BA | Grab | 1 |  | samplewater |  | 0.1 | m | OrthoPhosphate as P | 0.102 |  | mg/L | L-245-08-46 | WPCL_3376_W_OPO4 | [5 empty] | = |  |  | Dissolved |  |  |  | None | [8 empty] | RWB9_Status_2007_2008
911TCAM01 | 2008-05-05 | 15:20 |  | RWB9_Status | BA | Grab | 1 |  | samplewater |  | 0.1 | m | Phosphorus as P | 0.134 |  | mg/L | L-245-08-30 | WPCL_3415_W_TPHOS | [5 empty] | = |  |  | Total |  |  |  | None | [8 empty] | RWB9_Status_2007_2008
911TCAM01 | 2008-05-05 | 15:20 |  | RWB9_Status | BA | Grab | 1 |  | samplewater |  | 0.1 | m | Suspended Solids | 6 |  | mg/L | L-245-08-38 | WPCL_3401_W_TSS | [5 empty] | = |  |  | Total |  |  |  | None | [8 empty] | RWB9_Status_2007_2008
911TCAM01 | 2008-05-05 | 15:20 |  | RWB9_Status | BA | Grab | 1 |  | samplewater |  | 0.1 | m | Dissolved Solids | 835 |  | mg/L | L-245-08-38 | WPCL_3407_W_TDS | [5 empty] | = |  |  | Total |  |  |  | None | [8 empty] | RWB9_Status_2007_2008
911TCAM01 | 2008-05-05 | 15:20 |  | RWB9_Status | BA | Grab | 1 |  | samplewater |  | 0.1 | m | Caffeine | -0.02 |  | ug/L | L-245-08-59 | WPCL_L-245-263-08_W_CAF | [5 empty] | ND |  |  | Total |  |  |  | None | [8 empty] | RWB9_Status_2007_2008
911TJIND2 | 2008-05-06 | 8:30 |  | RWB9_Status | BA | Grab | 1 |  | samplewater |  | 0.1 | m | OrthoPhosphate as P | 0.021 |  | mg/L | L-245-08-45 | WPCL_3376_W_OPO4 | [5 empty] | = |  |  | Dissolved |  |  |  | None | [8 empty] | RWB9_Status_2007_2008
911TJIND2 | 2008-05-06 | 8:30 |  | RWB9_Status | BA | Grab | 1 |  | samplewater |  | 0.1 | m | Nitrogen, Total Kjeldahl | 0.11 |  | mg/L | L-245-08-21 | WPCL_3468_W_TKN | [5 empty] | = |  |  | None |  |  |  | None | [8 empty] | RWB9_Status_2007_2008
911TJIND2 | 2008-05-06 | 8:30 |  | RWB9_Status | BA | Grab | 1 |  | samplewater |  | 0.1 | m | Sulfate | 80.3 |  | mg/L | L-245-08-05 | WPCL_3448_W_SO4 | [5 empty] | = |  |  | None |  |  |  | D | [8 empty] | RWB9_Status_2007_2008
911TJIND2 | 2008-05-06 | 8:30 |  | RWB9_Status | BA | Grab | 1 |  | samplewater |  | 0.1 | m | Dissolved Solids | 274 |  | mg/L | L-245-08-37 | WPCL_3407_W_TDS | [5 empty] | = |  |  | Total |  |  |  | None | [8 empty] | RWB9_Status_2007_2008
911TJKTC5 | 2008-05-05 | 15:50 |  | RWB9_Status | BA | Grab | 1 |  | samplewater |  | 0.1 | m | OrthoPhosphate as P | 0.0308 |  | mg/L | L-245-08-47 | WPCL_3376_W_OPO4 | [5 empty] | = |  |  | Dissolved |  |  |  | None | [8 empty] | RWB9_Status_2007_2008
911TJKTC5 | 2008-05-05 | 15:50 |  | RWB9_Status | BA | Grab | 1 |  | samplewater |  | 0.1 | m | Phosphorus as P | 0.0226 |  | mg/L | L-245-08-31 | WPCL_3453_W_TPHOS | [5 empty] | = |  |  | Total |  |  |  | PJM | [8 empty] | RWB9_Status_2007_2008
911TJKTC5 | 2008-05-05 | 15:50 |  | RWB9_Status | BA | Grab | 1 |  | samplewater |  | 0.1 | m | Ammonia as N | -0.005 |  | mg/L | L-245-08-15 | WPCL_3416_W_NH3 | [5 empty] | ND |  |  | Total |  |  |  | None | [8 empty] | RWB9_Status_2007_2008
911TJKTC5 | 2008-05-05 | 15:50 |  | RWB9_Status | BA | Grab | 1 |  | samplewater |  | 0.1 | m | Nitrate as N | -0.005 |  | mg/L | L-245-08-15 | WPCL_3504_W_NO3 | [5 empty] | ND |  |  | None |  |  |  | HT | [8 empty] | RWB9_Status_2007_2008
911TJKTC5 | 2008-05-05 | 15:50 |  | RWB9_Status | BA | Grab | 1 |  | samplewater |  | 0.1 | m | Suspended Solids | 0.4 |  | mg/L | L-245-08-39 | WPCL_3401_W_TSS | [5 empty] | DNQ |  |  | Total |  |  |  | None | [8 empty] | RWB9_Status_2007_2008
911TJLCC2 | 2008-05-05 | 16:00 |  | RWB9_Status | BA | Grab | 1 |  | samplewater |  | 0.1 | m | OrthoPhosphate as P | 0.0339 |  | mg/L | L-245-08-48 | WPCL_3376_W_OPO4 | [5 empty] | = |  |  | Dissolved |  |  |  | None | [8 empty] | RWB9_Status_2007_2008
911TJLCC2 | 2008-05-05 | 16:00 |  | RWB9_Status | BA | Grab | 1 |  | samplewater |  | 0.1 | m | Nitrate as N | -0.005 |  | mg/L | L-245-08-16 | WPCL_3504_W_NO3 | [5 empty] | ND |  |  | None |  |  |  | HT | [8 empty] | RWB9_Status_2007_2008
911TJWIL3 | 2008-05-05 | 11:45 |  | RWB9_Status | BA | Grab | 1 |  | samplewater |  | 0.1 | m | OrthoPhosphate as P | 0.0528 |  | mg/L | L-257-08-23 | WPCL_3382_W_OPO4 | [5 empty] | = |  |  | Dissolved |  |  |  | BV | [8 empty] | RWB9_Status_2007_2008
911TJWIL3 | 2008-05-05 | 11:45 |  | RWB9_Status | BA | Grab | 1 |  | samplewater |  | 0.1 | m | Suspended Solids | 3.2 |  | mg/L | L-257-08-19 | WPCL_3390_W_TSS | [5 empty] | = |  |  | Total |  |  |  | None | [8 empty] | RWB9_Status_2007_2008
911TJWIL3 | 2008-05-05 | 11:45 |  | RWB9_Status | BA | Grab | 1 |  | samplewater |  | 0.1 | m | Dissolved Solids | 528 |  | mg/L | L-257-08-19 | WPCL_3424_W_TDS | [5 empty] | = |  |  | Total |  |  |  | None | [8 empty] | RWB9_Status_2007_2008
901SJSJC9 | 2008-05-08 | 9:00 |  | RWB9_Status | BA | Grab | 1 |  | samplewater |  | 0.1 | m | Nitrite as N | 0.0048 |  | mg/L | L-263-08-03 | WPCL_3389_W_NO2 | [5 empty] | DNQ |  |  | None |  |  |  | None | [8 empty] | RWB9_Status_2007_2008
901SJSJC9 | 2008-05-08 | 9:00 |  | RWB9_Status | BA | Grab | 1 |  | samplewater |  | 0.1 | m | Phosphorus as P | 0.0302 |  | mg/L | L-263-08-42 | WPCL_3510_W_TPHOS | [5 empty] | = |  |  | Total |  |  |  | PJM | [8 empty] | RWB9_Status_2007_2008
901SJSJC9 | 2008-05-08 | 9:00 |  | RWB9_Status | BA | Grab | 1 |  | samplewater |  | 0.1 | m | Alkalinity as CaCO3 | 245 |  | mg/L | L-263-08-16 | WPCL_3392_W_ALK | [5 empty] | = |  |  | Total |  |  |  | None | [8 empty] | RWB9_Status_2007_2008
901SJSJC9 | 2008-05-08 | 9:00 |  | RWB9_Status | BA | Grab | 1 |  | samplewater |  | 0.1 | m | Sulfate | 927 |  | mg/L | L-263-08-16 | WPCL_3501_W_SO4 | [5 empty] | = |  |  | None |  |  |  | D | [8 empty] | RWB9_Status_2007_2008
901SJSJC9 | 2008-05-08 | 9:00 |  | RWB9_Status | BA | Grab | 1 |  | samplewater |  | 0.1 | m | Ammonia as N | 0.0115 |  | mg/L | L-263-08-29 | WPCL_3446_W_NH3 | [5 empty] | = |  |  | Total |  |  |  | None | [8 empty] | RWB9_Status_2007_2008
901SJSJC9 | 2008-05-08 | 9:00 |  | RWB9_Status | BA | Grab | 1 |  | samplewater |  | 0.1 | m | Suspended Solids | 1.5 |  | mg/L | L-263-08-68 | WPCL_3408_W_TSS | [5 empty] | = |  |  | Total |  |  |  | None | [8 empty] | RWB9_Status_2007_2008
901SJSJC9 | 2008-05-08 | 9:00 |  | RWB9_Status | BA | Grab | 1 |  | samplewater |  | 0.1 | m | Dissolved Solids | 1970 |  | mg/L | L-263-08-68 | WPCL_3447_W_TDS | [5 empty] | = |  |  | Total |  |  |  | None | [8 empty] | RWB9_Status_2007_2008
901SJSJC9 | 2008-05-08 | 9:00 |  | RWB9_Status | BA | Grab | 1 |  | samplewater |  | 0.1 | m | Caffeine | 0.184 |  | ug/L | L-263-08-53 | WPCL_L-245-263-08_W_CAF | [5 empty] | = |  |  | Total |  |  |  | None | [8 empty] | RWB9_Status_2007_2008
901SJSMT2 | 2008-05-07 | 17:45 |  | RWB9_Status | BA | Grab | 1 |  | samplewater |  | 0.1 | m | Nitrite as N | -0.002 |  | mg/L | L-263-08-13 | WPCL_3389_W_NO2 | [5 empty] | ND |  |  | None |  |  |  | None | [8 empty] | RWB9_Status_2007_2008
901SJSMT2 | 2008-05-07 | 17:45 |  | RWB9_Status | BA | Grab | 1 |  | samplewater |  | 0.1 | m | Nitrogen, Total Kjeldahl | 0.448 |  | mg/L | L-263-08-52 | WPCL_3531_W_TKN | [5 empty] | = |  |  | None |  |  |  | None | [8 empty] | RWB9_Status_2007_2008
901SJSMT2 | 2008-05-07 | 17:45 |  | RWB9_Status | BA | Grab | 1 |  | samplewater |  | 0.1 | m | Sulfate | 49.9 |  | mg/L | L-263-08-26 | WPCL_3503_W_SO4 | [5 empty] | = |  |  | None |  |  |  | D | [8 empty] | RWB9_Status_2007_2008
901SJSMT2 | 2008-05-07 | 17:45 |  | RWB9_Status | BA | Grab | 1 |  | samplewater |  | 0.1 | m | Nitrate as N | -0.005 |  | mg/L | L-263-08-39 | WPCL_3506_W_NO3 | [5 empty] | ND |  |  | None |  |  |  | HT | [8 empty] | RWB9_Status_2007_2008
901SJSMT2 | 2008-05-07 | 17:45 |  | RWB9_Status | BA | Grab | 1 |  | samplewater |  | 0.1 | m | Suspended Solids | 0.8 |  | mg/L | L-263-08-78 | WPCL_3408_W_TSS | [5 empty] | DNQ |  |  | Total |  |  |  | None | [8 empty] | RWB9_Status_2007_2008
902SMSND3 | 2008-05-07 | 15:40 |  | RWB9_Status | BA | Grab | 1 |  | samplewater |  | 0.1 | m | Nitrite as N | 0.0113 |  | mg/L | L-263-08-05 | WPCL_3389_W_NO2 | [5 empty] | = |  |  | None |  |  |  | None | [8 empty] | RWB9_Status_2007_2008
902SMSND3 | 2008-05-07 | 15:40 |  | RWB9_Status | BA | Grab | 1 |  | samplewater |  | 0.1 | m | OrthoPhosphate as P | 0.0607 |  | mg/L | L-263-08-05 | WPCL_3388_W_OPO4 | [5 empty] | = |  |  | Dissolved |  |  |  | None | [8 empty] | RWB9_Status_2007_2008
902SMSND3 | 2008-05-07 | 15:40 |  | RWB9_Status | BA | Grab | 1 |  | samplewater |  | 0.1 | m | Alkalinity as CaCO3 | 174 |  | mg/L | L-263-08-18 | WPCL_3392_W_ALK | [5 empty] | = |  |  | Total |  |  |  | None | [8 empty] | RWB9_Status_2007_2008
902SMSND3 | 2008-05-07 | 15:40 |  | RWB9_Status | BA | Grab | 1 |  | samplewater |  | 0.1 | m | Ammonia as N | 0.0074 |  | mg/L | L-263-08-31 | WPCL_3446_W_NH3 | [5 empty] | DNQ |  |  | Total |  |  |  | None | [8 empty] | RWB9_Status_2007_2008
902SMSND3 | 2008-05-07 | 15:40 |  | RWB9_Status | BA | Grab | 1 |  | samplewater |  | 0.1 | m | Suspended Solids | 1.9 |  | mg/L | L-263-08-70 | WPCL_3408_W_TSS | [5 empty] | = |  |  | Total |  |  |  | None | [8 empty] | RWB9_Status_2007_2008
902SMSND3 | 2008-05-07 | 15:40 |  | RWB9_Status | BA | Grab | 1 |  | samplewater |  | 0.1 | m | Dissolved Solids | 1030 |  | mg/L | L-263-08-70 | WPCL_3447_W_TDS | [5 empty] | = |  |  | Total |  |  |  | None | [8 empty] | RWB9_Status_2007_2008
902SMSND3 | 2008-05-07 | 15:40 |  | RWB9_Status | BA | Grab | 1 |  | samplewater |  | 0.1 | m | Caffeine | -0.02 |  | ug/L | L-263-08-55 | WPCL_L-245-263-08_W_CAF | [5 empty] | ND |  |  | Total |  |  |  | None | [8 empty] | RWB9_Status_2007_2008
902SMSTN1 | 2008-05-07 | 15:10 |  | RWB9_Status | BA | Grab | 1 |  | samplewater |  | 0.1 | m | Phosphorus as P | 0.032 |  | mg/L | L-263-08-45 | WPCL_3510_W_TPHOS | [5 empty] | = |  |  | Total |  |  |  | PJM | [8 empty] | RWB9_Status_2007_2008
902SMSTN1 | 2008-05-07 | 15:10 |  | RWB9_Status | BA | Grab | 1 |  | samplewater |  | 0.1 | m | Sulfate | 150 |  | mg/L | L-263-08-19 | WPCL_3501_W_SO4 | [5 empty] | = |  |  | None |  |  |  | D | [8 empty] | RWB9_Status_2007_2008
902SMSTN1 | 2008-05-07 | 15:10 |  | RWB9_Status | BA | Grab | 1 |  | samplewater |  | 0.1 | m | Nitrate as N | 0.025 |  | mg/L | L-263-08-32 | WPCL_3506_W_NO3 | [5 empty] | = |  |  | None |  |  |  | HT | [8 empty] | RWB9_Status_2007_2008
903SLGRD2 | 2008-05-07 | 11:05 |  | RWB9_Status | BA | Grab | 1 |  | samplewater |  | 0.1 | m | OrthoPhosphate as P | 0.12 |  | mg/L | L-263-08-08 | WPCL_3388_W_OPO4 | [5 empty] | = |  |  | Dissolved |  |  |  | None | [8 empty] | RWB9_Status_2007_2008
903SLGRD2 | 2008-05-07 | 11:05 |  | RWB9_Status | BA | Grab | 2 |  | samplewater |  | 0.1 | m | Nitrogen, Total Kjeldahl | -0.05 |  | mg/L | L-263-08-40 | WPCL_3531_W_TKN | [5 empty] | ND |  |  | None |  |  |  | None | [8 empty] | RWB9_Status_2007_2008
903SLGRD2 | 2008-05-07 | 11:05 |  | RWB9_Status | BA | Grab | 1 |  | samplewater |  | 0.1 | m | Phosphorus as P | 0.0748 |  | mg/L | L-263-08-47 | WPCL_3510_W_TPHOS | [5 empty] | = |  |  | Total |  |  |  | PJM | [8 empty] | RWB9_Status_2007_2008
903SLGRD2 | 2008-05-07 | 11:05 |  | RWB9_Status | BA | Grab | 2 |  | samplewater |  | 0.1 | m | Phosphorus as P | 0.0833 |  | mg/L | L-263-08-40 | WPCL_3510_W_TPHOS | [5 empty] | = |  |  | Total |  |  |  | PJM | [8 empty] | RWB9_Status_2007_2008
903SLGRD2 | 2008-05-07 | 11:05 |  | RWB9_Status | BA | Grab | 1 |  | samplewater |  | 0.1 | m | Alkalinity as CaCO3 | 234 |  | mg/L | L-263-08-21 | WPCL_3392_W_ALK | [5 empty] | = |  |  | Total |  |  |  | None | [8 empty] | RWB9_Status_2007_2008
903SLGRD2 | 2008-05-07 | 11:05 |  | RWB9_Status | BA | Grab | 1 |  | samplewater |  | 0.1 | m | Sulfate | 541 |  | mg/L | L-263-08-21 | WPCL_3501_W_SO4 | [5 empty] | = |  |  | None |  |  |  | D | [8 empty] | RWB9_Status_2007_2008
903SLGRD2 | 2008-05-07 | 11:05 |  | RWB9_Status | BA | Grab | 2 |  | samplewater |  | 0.1 | m | Sulfate | 545 |  | mg/L | L-263-08-14 | WPCL_3501_W_SO4 | [5 empty] | = |  |  | None |  |  |  | D | [8 empty] | RWB9_Status_2007_2008
903SLGRD2 | 2008-05-07 | 11:05 |  | RWB9_Status | BA | Grab | 1 |  | samplewater |  | 0.1 | m | Ammonia as N | 0.0155 |  | mg/L | L-263-08-34 | WPCL_3446_W_NH3 | [5 empty] | = |  |  | Total |  |  |  | None | [8 empty] | RWB9_Status_2007_2008
903SLGRD2 | 2008-05-07 | 11:05 |  | RWB9_Status | BA | Grab | 2 |  | samplewater |  | 0.1 | m | Ammonia as N | 0.0163 |  | mg/L | L-263-08-27 | WPCL_3446_W_NH3 | [5 empty] | = |  |  | Total |  |  |  | None | [8 empty] | RWB9_Status_2007_2008
903SLGRD2 | 2008-05-07 | 11:05 |  | RWB9_Status | BA | Grab | 1 |  | samplewater |  | 0.1 | m | Nitrate as N | 8.12 |  | mg/L | L-263-08-34 | WPCL_3506_W_NO3 | [5 empty] | = |  |  | None |  |  |  | D,HT | [8 empty] | RWB9_Status_2007_2008
903SLGRD2 | 2008-05-07 | 11:05 |  | RWB9_Status | BA | Grab | 2 |  | samplewater |  | 0.1 | m | Suspended Solids | 1 |  | mg/L | L-263-08-66 | WPCL_3408_W_TSS | [5 empty] | DNQ |  |  | Total |  |  |  | None | [8 empty] | RWB9_Status_2007_2008
903SLGRD2 | 2008-05-07 | 11:05 |  | RWB9_Status | BA | Grab | 1 |  | samplewater |  | 0.1 | m | Suspended Solids | 1.1 |  | mg/L | L-263-08-73 | WPCL_3408_W_TSS | [5 empty] | = |  |  | Total |  |  |  | None | [8 empty] | RWB9_Status_2007_2008
903SLGRD2 | 2008-05-07 | 11:05 |  | RWB9_Status | BA | Grab | 2 |  | samplewater |  | 0.1 | m | Dissolved Solids | 1320 |  | mg/L | L-263-08-66 | WPCL_3447_W_TDS | [5 empty] | = |  |  | Total |  |  |  | None | [8 empty] | RWB9_Status_2007_2008
903SLGRD2 | 2008-05-07 | 11:05 |  | RWB9_Status | BA | Grab | 1 |  | samplewater |  | 0.1 | m | Caffeine | -0.02 |  | ug/L | L-263-08-58 | WPCL_L-245-263-08_W_CAF | [5 empty] | ND |  |  | Total |  |  |  | None | [8 empty] | RWB9_Status_2007_2008
903SLMSA2 | 2008-05-07 | 10:00 |  | RWB9_Status | BA | Grab | 1 |  | samplewater |  | 0.1 | m | OrthoPhosphate as P | 0.328 |  | mg/L | L-263-08-10 | WPCL_3388_W_OPO4 | [5 empty] | = |  |  | Dissolved |  |  |  | BV,D | [8 empty] | RWB9_Status_2007_2008
903SLMSA2 | 2008-05-07 | 10:00 |  | RWB9_Status | BA | Grab | 1 |  | samplewater |  | 0.1 | m | Nitrogen, Total Kjeldahl | 0.167 |  | mg/L | L-263-08-49 | WPCL_3531_W_TKN | [5 empty] | = |  |  | None |  |  |  | None | [8 empty] | RWB9_Status_2007_2008
903SLMSA2 | 2008-05-07 | 10:00 |  | RWB9_Status | BA | Grab | 1 |  | samplewater |  | 0.1 | m | Sulfate | 525 |  | mg/L | L-263-08-23 | WPCL_3501_W_SO4 | [5 empty] | = |  |  | None |  |  |  | D | [8 empty] | RWB9_Status_2007_2008
903SLMSA2 | 2008-05-07 | 10:00 |  | RWB9_Status | BA | Grab | 1 |  | samplewater |  | 0.1 | m | Ammonia as N | -0.005 |  | mg/L | L-263-08-36 | WPCL_3446_W_NH3 | [5 empty] | ND |  |  | Total |  |  |  | None | [8 empty] | RWB9_Status_2007_2008
903SLMSA2 | 2008-05-07 | 10:00 |  | RWB9_Status | BA | Grab | 1 |  | samplewater |  | 0.1 | m | Nitrate as N | 0.246 |  | mg/L | L-263-08-36 | WPCL_3506_W_NO3 | [5 empty] | = |  |  | None |  |  |  | BV,D,HT | [8 empty] | RWB9_Status_2007_2008
904CBAHC6 | 2008-05-07 | 9:05 |  | RWB9_Status | BA | Grab | 1 |  | samplewater |  | 0.1 | m | OrthoPhosphate as P | 0.0553 |  | mg/L | L-263-08-11 | WPCL_3388_W_OPO4 | [5 empty] | = |  |  | Dissolved |  |  |  | BV | [8 empty] | RWB9_Status_2007_2008
904CBAHC6 | 2008-05-07 | 9:05 |  | RWB9_Status | BA | Grab | 1 |  | samplewater |  | 0.1 | m | Phosphorus as P | 0.0377 |  | mg/L | L-263-08-50 | WPCL_3510_W_TPHOS | [5 empty] | = |  |  | Total |  |  |  | PJM | [8 empty] | RWB9_Status_2007_2008
904CBAHC6 | 2008-05-07 | 9:05 |  | RWB9_Status | BA | Grab | 1 |  | samplewater |  | 0.1 | m | Nitrogen, Total Kjeldahl | 0.67 |  | mg/L | L-263-08-50 | WPCL_3531_W_TKN | [5 empty] | = |  |  | None |  |  |  | None | [8 empty] | RWB9_Status_2007_2008
904CBAHC6 | 2008-05-07 | 9:05 |  | RWB9_Status | BA | Grab | 1 |  | samplewater |  | 0.1 | m | Ammonia as N | 0.0166 |  | mg/L | L-263-08-37 | WPCL_3446_W_NH3 | [5 empty] | = |  |  | Total |  |  |  | None | [8 empty] | RWB9_Status_2007_2008
904CBAHC6 | 2008-05-07 | 9:05 |  | RWB9_Status | BA | Grab | 1 |  | samplewater |  | 0.1 | m | Nitrate as N | 0.917 |  | mg/L | L-263-08-37 | WPCL_3506_W_NO3 | [5 empty] | = |  |  | None |  |  |  | BV,D,HT | [8 empty] | RWB9_Status_2007_2008
904CBAHC6 | 2008-05-07 | 9:05 |  | RWB9_Status | BA | Grab | 1 |  | samplewater |  | 0.1 | m | Suspended Solids | 4.2 |  | mg/L | L-263-08-76 | WPCL_3408_W_TSS | [5 empty] | = |  |  | Total |  |  |  | None | [8 empty] | RWB9_Status_2007_2008
904CBAHC6 | 2008-05-07 | 9:05 |  | RWB9_Status | BA | Grab | 1 |  | samplewater |  | 0.1 | m | Dissolved Solids | 1890 |  | mg/L | L-263-08-76 | WPCL_3447_W_TDS | [5 empty] | = |  |  | Total |  |  |  | None | [8 empty] | RWB9_Status_2007_2008
904CBAHC6 | 2008-05-07 | 9:05 |  | RWB9_Status | BA | Grab | 1 |  | samplewater |  | 0.1 | m | Caffeine | 0.05 |  | ug/L | L-263-08-61 | WPCL_L-245-263-08_W_CAF | [5 empty] | = |  |  | Total |  |  |  | None | [8 empty] | RWB9_Status_2007_2008
904CBESC8 | 2008-05-06 | 13:30 |  | RWB9_Status | BA | Grab | 1 |  | samplewater |  | 0.1 | m | OrthoPhosphate as P | 0.0832 |  | mg/L | L-255-08-54 | WPCL_3382_W_OPO4 | [5 empty] | = |  |  | Dissolved |  |  |  | None | [8 empty] | RWB9_Status_2007_2008
904CBESC8 | 2008-05-06 | 13:30 |  | RWB9_Status | BA | Grab | 1 |  | samplewater |  | 0.1 | m | Nitrogen, Total Kjeldahl | 1.08 |  | mg/L | L-255-08-27 | WPCL_3468_W_TKN | [5 empty] | = |  |  | None |  |  |  | None | [8 empty] | RWB9_Status_2007_2008
904CBESC8 | 2008-05-06 | 13:30 |  | RWB9_Status | BA | Grab | 1 |  | samplewater |  | 0.1 | m | Alkalinity as CaCO3 | 264 |  | mg/L | L-255-08-09 | WPCL_3391_W_ALK | [5 empty] | = |  |  | Total |  |  |  | None | [8 empty] | RWB9_Status_2007_2008
904CBESC8 | 2008-05-06 | 13:30 |  | RWB9_Status | BA | Grab | 1 |  | samplewater |  | 0.1 | m | Ammonia as N | 0.0096 |  | mg/L | L-255-08-18 | WPCL_3417_W_NH3 | [5 empty] | DNQ |  |  | Total |  |  |  | None | [8 empty] | RWB9_Status_2007_2008
904CBESC8 | 2008-05-06 | 13:30 |  | RWB9_Status | BA | Grab | 1 |  | samplewater |  | 0.1 | m | Nitrate as N | 2.82 |  | mg/L | L-255-08-18 | WPCL_3505_W_NO3 | [5 empty] | = |  |  | None |  |  |  | D,HT | [8 empty] | RWB9_Status_2007_2008
904CBESC8 | 2008-05-06 | 13:30 |  | RWB9_Status | BA | Grab | 1 |  | samplewater |  | 0.1 | m | Suspended Solids | 10.2 |  | mg/L | L-255-08-45 | WPCL_3399_W_TSS | [5 empty] | = |  |  | Total |  |  |  | None | [8 empty] | RWB9_Status_2007_2008
904CBESC8 | 2008-05-06 | 13:30 |  | RWB9_Status | BA | Grab | 1 |  | samplewater |  | 0.1 | m | Caffeine | 0.058 |  | ug/L | L-255-08-65 | WPCL_L-245-263-08_W_CAF | [5 empty] | = |  |  | Total |  |  |  | None | [8 empty] | RWB9_Status_2007_2008
905SDISS2 | 2008-05-07 | 12:30 |  | RWB9_Status | BA | Grab | 1 |  | samplewater |  | 0.1 | m | Nitrite as N | -0.002 |  | mg/L | L-263-08-12 | WPCL_3389_W_NO2 | [5 empty] | ND |  |  | None |  |  |  | None | [8 empty] | RWB9_Status_2007_2008
905SDISS2 | 2008-05-07 | 12:30 |  | RWB9_Status | BA | Grab | 1 |  | samplewater |  | 0.1 | m | Alkalinity as CaCO3 | 73.3 |  | mg/L | L-263-08-25 | WPCL_3392_W_ALK | [5 empty] | = |  |  | Total |  |  |  | None | [8 empty] | RWB9_Status_2007_2008
905SDISS2 | 2008-05-07 | 12:30 |  | RWB9_Status | BA | Grab | 1 |  | samplewater |  | 0.1 | m | Suspended Solids | 9.7 |  | mg/L | L-263-08-77 | WPCL_3409_W_TSS | [5 empty] | = |  |  | Total |  |  |  | None | [8 empty] | RWB9_Status_2007_2008
906LPLPC6 | 2008-05-06 | 12:20 |  | RWB9_Status | BA | Grab | 1 |  | samplewater |  | 0.1 | m | Nitrite as N | -0.002 |  | mg/L | L-255-08-51 | WPCL_3383_W_NO2 | [5 empty] | ND |  |  | None |  |  |  | None | [8 empty] | RWB9_Status_2007_2008
906LPLPC6 | 2008-05-06 | 12:20 |  | RWB9_Status | BA | Grab | 1 |  | samplewater |  | 0.1 | m | Alkalinity as CaCO3 | 198 |  | mg/L | L-255-08-06 | WPCL_3391_W_ALK | [5 empty] | = |  |  | Total |  |  |  | None | [8 empty] | RWB9_Status_2007_2008
906LPLPC6 | 2008-05-06 | 12:20 |  | RWB9_Status | BA | Grab | 1 |  | samplewater |  | 0.1 | m | Sulfate | 902 |  | mg/L | L-255-08-06 | WPCL_3448_W_SO4 | [5 empty] | = |  |  | None |  |  |  | D | [8 empty] | RWB9_Status_2007_2008
906LPLPC6 | 2008-05-06 | 12:20 |  | RWB9_Status | BA | Grab | 1 |  | samplewater |  | 0.1 | m | Dissolved Solids | 2220 |  | mg/L | L-255-08-42 | WPCL_3424_W_TDS | [5 empty] | = |  |  | Total |  |  |  | None | [8 empty] | RWB9_Status_2007_2008
906LPLPC6 | 2008-05-06 | 12:20 |  | RWB9_Status | BA | Grab | 1 |  | samplewater |  | 0.1 | m | Suspended Solids | 3.4 |  | mg/L | L-255-08-42 | WPCL_3399_W_TSS | [5 empty] | = |  |  | Total |  |  |  | None | [8 empty] | RWB9_Status_2007_2008
906LPLPC6 | 2008-05-06 | 12:20 |  | RWB9_Status | BA | Grab | 1 |  | samplewater |  | 0.1 | m | Caffeine | 0.296 |  | ug/L | L-255-08-62 | WPCL_L-245-263-08_W_CAF | [5 empty] | = |  |  | Total |  |  |  | None | [8 empty] | RWB9_Status_2007_2008
906LPRSC4 | 2008-05-06 | 11:45 |  | RWB9_Status | BA | Grab | 1 |  | samplewater |  | 0.1 | m | Nitrite as N | -0.002 |  | mg/L | L-255-08-46 | WPCL_3383_W_NO2 | [5 empty] | ND |  |  | None |  |  |  | None | [8 empty] | RWB9_Status_2007_2008
906LPRSC4 | 2008-05-06 | 11:45 |  | RWB9_Status | BA | Grab | 1 |  | samplewater |  | 0.1 | m | OrthoPhosphate as P | 0.0257 |  | mg/L | L-255-08-46 | WPCL_3382_W_OPO4 | [5 empty] | = |  |  | Dissolved |  |  |  | None | [8 empty] | RWB9_Status_2007_2008
906LPRSC4 | 2008-05-06 | 11:45 |  | RWB9_Status | BA | Grab | 1 |  | samplewater |  | 0.1 | m | Nitrogen, Total Kjeldahl | 0.678 |  | mg/L | L-255-08-19 | WPCL_3468_W_TKN | [5 empty] | = |  |  | None |  |  |  | None | [8 empty] | RWB9_Status_2007_2008
906LPRSC4 | 2008-05-06 | 11:45 |  | RWB9_Status | BA | Grab | 1 |  | samplewater |  | 0.1 | m | Nitrate as N | -0.005 |  | mg/L | L-255-08-10 | WPCL_3505_W_NO3 | [5 empty] | ND |  |  | None |  |  |  | HT | [8 empty] | RWB9_Status_2007_2008
906LPRSC4 | 2008-05-06 | 11:45 |  | RWB9_Status | BA | Grab | 1 |  | samplewater |  | 0.1 | m | Suspended Solids | 0.9 |  | mg/L | L-255-08-37 | WPCL_3399_W_TSS | [5 empty] | DNQ |  |  | Total |  |  |  | None | [8 empty] | RWB9_Status_2007_2008
907CCCR02 | 2008-05-06 | 16:30 |  | RWB9_Status | BA | Grab | 1 |  | samplewater |  | 0.1 | m | OrthoPhosphate as P | 0.022 |  | mg/L | L-255-08-47 | WPCL_3382_W_OPO4 | [5 empty] | = |  |  | Dissolved |  |  |  | None | [8 empty] | RWB9_Status_2007_2008
907CCCR02 | 2008-05-06 | 16:30 |  | RWB9_Status | BA | Grab | 1 |  | samplewater |  | 0.1 | m | Alkalinity as CaCO3 | 127 |  | mg/L | L-255-08-02 | WPCL_3391_W_ALK | [5 empty] | = |  |  | Total |  |  |  | None | [8 empty] | RWB9_Status_2007_2008
907CCCR02 | 2008-05-06 | 16:30 |  | RWB9_Status | BA | Grab | 1 |  | samplewater |  | 0.1 | m | Sulfate | 76.5 |  | mg/L | L-255-08-02 | WPCL_3448_W_SO4 | [5 empty] | = |  |  | None |  |  |  | D | [8 empty] | RWB9_Status_2007_2008
907CCCR02 | 2008-05-06 | 16:30 |  | RWB9_Status | BA | Grab | 1 |  | samplewater |  | 0.1 | m | Ammonia as N | -0.01 |  | mg/L | L-255-08-11 | WPCL_3417_W_NH3 | [5 empty] | ND |  |  | Total |  |  |  | D | [8 empty] | RWB9_Status_2007_2008
907CCCR02 | 2008-05-06 | 16:30 |  | RWB9_Status | BA | Grab | 1 |  | samplewater |  | 0.1 | m | Nitrate as N | -0.005 |  | mg/L | L-255-08-11 | WPCL_3505_W_NO3 | [5 empty] | ND |  |  | None |  |  |  | HT | [8 empty] | RWB9_Status_2007_2008
907CCCR02 | 2008-05-06 | 16:30 |  | RWB9_Status | BA | Grab | 1 |  | samplewater |  | 0.1 | m | Dissolved Solids | 306 |  | mg/L | L-255-08-38 | WPCL_3424_W_TDS | [5 empty] | = |  |  | Total |  |  |  | None | [8 empty] | RWB9_Status_2007_2008
907CCCR02 | 2008-05-06 | 16:30 |  | RWB9_Status | BA | Grab | 1 |  | samplewater |  | 0.1 | m | Caffeine | 0.195 |  | ug/L | L-255-08-58 | WPCL_L-245-263-08_W_CAF | [5 empty] | = |  |  | Total |  |  |  | None | [8 empty] | RWB9_Status_2007_2008
907SDCHC3 | 2008-05-06 | 9:30 |  | RWB9_Status | BA | Grab | 1 |  | samplewater |  | 0.1 | m | Nitrite as N | 0.0118 |  | mg/L | L-255-08-50 | WPCL_3383_W_NO2 | [5 empty] | = |  |  | None |  |  |  | BV | [8 empty] | RWB9_Status_2007_2008
907SDCHC3 | 2008-05-06 | 9:30 |  | RWB9_Status | BA | Grab | 1 |  | samplewater |  | 0.1 | m | Phosphorus as P | 0.0677 |  | mg/L | L-255-08-32 | WPCL_3453_W_TPHOS | [5 empty] | = |  |  | Total |  |  |  | PJM | [8 empty] | RWB9_Status_2007_2008
907SDCHC3 | 2008-05-06 | 9:30 |  | RWB9_Status | BA | Grab | 1 |  | samplewater |  | 0.1 | m | Sulfate | 275 |  | mg/L | L-255-08-05 | WPCL_3448_W_SO4 | [5 empty] | = |  |  | None |  |  |  | D | [8 empty] | RWB9_Status_2007_2008
907SDCHC3 | 2008-05-06 | 9:30 |  | RWB9_Status | BA | Grab | 1 |  | samplewater |  | 0.1 | m | Ammonia as N | -0.005 |  | mg/L | L-255-08-14 | WPCL_3417_W_NH3 | [5 empty] | ND |  |  | Total |  |  |  | None | [8 empty] | RWB9_Status_2007_2008
907SDCHC3 | 2008-05-06 | 9:30 |  | RWB9_Status | BA | Grab | 1 |  | samplewater |  | 0.1 | m | Dissolved Solids | 1130 |  | mg/L | L-255-08-41 | WPCL_3424_W_TDS | [5 empty] | = |  |  | Total |  |  |  | None | [8 empty] | RWB9_Status_2007_2008
907SDFRC2 | 2008-05-06 | 10:20 |  | RWB9_Status | BA | Grab | 1 |  | samplewater |  | 0.1 | m | Nitrite as N | 0.182 |  | mg/L | L-255-08-49 | WPCL_3383_W_NO2 | [5 empty] | = |  |  | None |  |  |  | D | [8 empty] | RWB9_Status_2007_2008
907SDFRC2 | 2008-05-06 | 10:20 |  | RWB9_Status | BA | Grab | 1 |  | samplewater |  | 0.1 | m | Nitrate as N | 3.14 |  | mg/L | L-255-08-13 | WPCL_3505_W_NO3 | [5 empty] | = |  |  | None |  |  |  | D,HT | [8 empty] | RWB9_Status_2007_2008
907SDFRC2 | 2008-05-06 | 10:20 |  | RWB9_Status | BA | Grab | 1 |  | samplewater |  | 0.1 | m | Dissolved Solids | 1640 |  | mg/L | L-255-08-40 | WPCL_3424_W_TDS | [5 empty] | = |  |  | Total |  |  |  | None | [8 empty] | RWB9_Status_2007_2008
907SDFRC2 | 2008-05-06 | 10:20 |  | RWB9_Status | BA | Grab | 1 |  | samplewater |  | 0.1 | m | Caffeine | 0.103 |  | ug/L | L-255-08-60 | WPCL_L-245-263-08_W_CAF | [5 empty] | = |  |  | Total |  |  |  | None | [8 empty] | RWB9_Status_2007_2008
907SSDR11 | 2008-05-06 | 10:50 |  | RWB9_Status | BA | Grab | 1 |  | samplewater |  | 0.1 | m | Nitrogen, Total Kjeldahl | 0.927 |  | mg/L | L-255-08-21 | WPCL_3468_W_TKN | [5 empty] | = |  |  | None |  |  |  | None | [8 empty] | RWB9_Status_2007_2008
907SSDR11 | 2008-05-06 | 10:50 |  | RWB9_Status | BA | Grab | 1 |  | samplewater |  | 0.1 | m | Phosphorus as P | 0.17 |  | mg/L | L-255-08-21 | WPCL_3510_W_TPHOS | [5 empty] | = |  |  | Total |  |  |  | H | [8 empty] | RWB9_Status_2007_2008
907SSDR11 | 2008-05-06 | 10:50 |  | RWB9_Status | BA | Grab | 1 |  | samplewater |  | 0.1 | m | Sulfate | 326 |  | mg/L | L-255-08-03 | WPCL_3448_W_SO4 | [5 empty] | = |  |  | None |  |  |  | D | [8 empty] | RWB9_Status_2007_2008
907SSDR11 | 2008-05-06 | 10:50 |  | RWB9_Status | BA | Grab | 1 |  | samplewater |  | 0.1 | m | Ammonia as N | 0.01 |  | mg/L | L-255-08-12 | WPCL_3417_W_NH3 | [5 empty] | = |  |  | Total |  |  |  | None | [8 empty] | RWB9_Status_2007_2008
907SSDR11 | 2008-05-06 | 10:50 |  | RWB9_Status | BA | Grab | 1 |  | samplewater |  | 0.1 | m | Dissolved Solids | 1300 |  | mg/L | L-255-08-39 | WPCL_3424_W_TDS | [5 empty] | = |  |  | Total |  |  |  | None | [8 empty] | RWB9_Status_2007_2008
909SHAR02 | 2008-05-06 | 9:00 |  | RWB9_Status | BA | Grab | 1 |  | samplewater |  | 0.1 | m | OrthoPhosphate as P | 0.0514 |  | mg/L | L-255-08-53 | WPCL_3382_W_OPO4 | [5 empty] | = |  |  | Dissolved |  |  |  | BV | [8 empty] | RWB9_Status_2007_2008
909SHAR02 | 2008-05-06 | 9:00 |  | RWB9_Status | BA | Grab | 1 |  | samplewater |  | 0.1 | m | Nitrogen, Total Kjeldahl | 0.073 |  | mg/L | L-255-08-26 | WPCL_3468_W_TKN | [5 empty] | DNQ |  |  | None |  |  |  | None | [8 empty] | RWB9_Status_2007_2008
909SHAR02 | 2008-05-06 | 9:00 |  | RWB9_Status | BA | Grab | 1 |  | samplewater |  | 0.1 | m | Phosphorus as P | 0.0312 |  | mg/L | L-255-08-35 | WPCL_3453_W_TPHOS | [5 empty] | = |  |  | Total |  |  |  | D,PJM | [8 empty] | RWB9_Status_2007_2008
909SHAR02 | 2008-05-06 | 9:00 |  | RWB9_Status | BA | Grab | 1 |  | samplewater |  | 0.1 | m | Alkalinity as CaCO3 | 303 |  | mg/L | L-255-08-08 | WPCL_3391_W_ALK | [5 empty] | = |  |  | Total |  |  |  | None | [8 empty] | RWB9_Status_2007_2008
909SHAR02 | 2008-05-06 | 9:00 |  | RWB9_Status | BA | Grab | 1 |  | samplewater |  | 0.1 | m | Sulfate | 228 |  | mg/L | L-255-08-08 | WPCL_3448_W_SO4 | [5 empty] | = |  |  | None |  |  |  | D | [8 empty] | RWB9_Status_2007_2008
909SHAR02 | 2008-05-06 | 9:00 |  | RWB9_Status | BA | Grab | 1 |  | samplewater |  | 0.1 | m | Suspended Solids | 0.4 |  | mg/L | L-255-08-44 | WPCL_3399_W_TSS | [5 empty] | DNQ |  |  | Total |  |  |  | None | [8 empty] | RWB9_Status_2007_2008
909SHAR02 | 2008-05-06 | 9:00 |  | RWB9_Status | BA | Grab | 1 |  | samplewater |  | 0.1 | m | Dissolved Solids | 953 |  | mg/L | L-255-08-44 | WPCL_3424_W_TDS | [5 empty] | = |  |  | Total |  |  |  | None | [8 empty] | RWB9_Status_2007_2008
909SHAR02 | 2008-05-06 | 9:00 |  | RWB9_Status | BA | Grab | 1 |  | samplewater |  | 0.1 | m | Caffeine | -0.02 |  | ug/L | L-255-08-64 | WPCL_L-245-263-08_W_CAF | [5 empty] | ND |  |  | Total |  |  |  | None | [8 empty] | RWB9_Status_2007_2008
909SLAW02 | 2008-05-05 | 11:00 |  | RWB9_Status | BA | Grab | 1 |  | samplewater |  | 0.1 | m | OrthoPhosphate as P | 0.039 |  | mg/L | L-257-08-22 | WPCL_3382_W_OPO4 | [5 empty] | = |  |  | Dissolved |  |  |  | BV | [8 empty] | RWB9_Status_2007_2008
909SLAW02 | 2008-05-05 | 11:00 |  | RWB9_Status | BA | Grab | 1 |  | samplewater |  | 0.1 | m | Nitrogen, Total Kjeldahl | 0.631 |  | mg/L | L-257-08-10 | WPCL_3468_W_TKN | [5 empty] | = |  |  | None |  |  |  | None | [8 empty] | RWB9_Status_2007_2008
909SLAW02 | 2008-05-05 | 11:00 |  | RWB9_Status | BA | Grab | 1 |  | samplewater |  | 0.1 | m | Sulfate | 96.4 |  | mg/L | L-257-08-02 | WPCL_3448_W_SO4 | [5 empty] | = |  |  | None |  |  |  | D | [8 empty] | RWB9_Status_2007_2008
909SLAW02 | 2008-05-05 | 11:00 |  | RWB9_Status | BA | Grab | 1 |  | samplewater |  | 0.1 | m | Dissolved Solids | 595 |  | mg/L | L-257-08-18 | WPCL_3424_W_TDS | [5 empty] | = |  |  | Total |  |  |  | None | [8 empty] | RWB9_Status_2007_2008
909SLAW02 | 2008-05-05 | 11:00 |  | RWB9_Status | BA | Grab | 1 |  | samplewater |  | 0.1 | m | Caffeine | -0.02 |  | ug/L | L-257-08-26 | WPCL_L-245-263-08_W_CAF | [5 empty] | ND |  |  | Total |  |  |  | None | [8 empty] | RWB9_Status_2007_2008
910DZRA03 | 2008-05-05 | 12:30 |  | RWB9_Status | BA | Grab | 1 |  | samplewater |  | 0.1 | m | Nitrite as N | -0.002 |  | mg/L | L-245-08-44 | WPCL_3377_W_NO2 | [5 empty] | ND |  |  | None |  |  |  | None | [8 empty] | RWB9_Status_2007_2008
910DZRA03 | 2008-05-05 | 12:30 |  | RWB9_Status | BA | Grab | 1 |  | samplewater |  | 0.1 | m | Alkalinity as CaCO3 | 240 |  | mg/L | L-245-08-04 | WPCL_3391_W_ALK | [5 empty] | = |  |  | Total |  |  |  | None | [8 empty] | RWB9_Status_2007_2008
910DZRA03 | 2008-05-05 | 12:30 |  | RWB9_Status | BA | Grab | 1 |  | samplewater |  | 0.1 | m | Sulfate | 155 |  | mg/L | L-245-08-04 | WPCL_3448_W_SO4 | [5 empty] | = |  |  | None |  |  |  | D | [8 empty] | RWB9_Status_2007_2008
910DZRA03 | 2008-05-05 | 12:30 |  | RWB9_Status | BA | Grab | 1 |  | samplewater |  | 0.1 | m | Ammonia as N | -0.005 |  | mg/L | L-245-08-12 | WPCL_3416_W_NH3 | [5 empty] | ND |  |  | Total |  |  |  | None | [8 empty] | RWB9_Status_2007_2008
910DZRA03 | 2008-05-05 | 12:30 |  | RWB9_Status | BA | Grab | 1 |  | samplewater |  | 0.1 | m | Nitrate as N | 0.0088 |  | mg/L | L-245-08-12 | WPCL_3504_W_NO3 | [5 empty] | DNQ |  |  | None |  |  |  | HT | [8 empty] | RWB9_Status_2007_2008
910DZRA03 | 2008-05-05 | 12:30 |  | RWB9_Status | BA | Grab | 1 |  | samplewater |  | 0.1 | m | Suspended Solids | 8.3 |  | mg/L | L-245-08-36 | WPCL_3422_W_TSS | [5 empty] | = |  |  | Total |  |  |  | None | [8 empty] | RWB9_Status_2007_2008
910DZRA03 | 2008-05-05 | 12:30 |  | RWB9_Status | BA | Grab | 1 |  | samplewater |  | 0.1 | m | Dissolved Solids | 887 |  | mg/L | L-245-08-36 | WPCL_3407_W_TDS | [5 empty] | = |  |  | Total |  |  |  | None | [8 empty] | RWB9_Status_2007_2008
910DZRA03 | 2008-05-05 | 12:30 |  | RWB9_Status | BA | Grab | 1 |  | samplewater |  | 0.1 | m | Caffeine | 0.236 |  | ug/L | L-245-08-57 | WPCL_L-245-263-08_W_CAF | [5 empty] | = |  |  | Total |  |  |  | None | [8 empty] | RWB9_Status_2007_2008
911TCAM01 | 2008-05-05 | 15:20 |  | RWB9_Status | BA | Grab | 1 |  | samplewater |  | 0.1 | m | Nitrite as N | -0.002 |  | mg/L | L-245-08-46 | WPCL_3377_W_NO2 | [5 empty] | ND |  |  | None |  |  |  | None | [8 empty] | RWB9_Status_2007_2008
911TCAM01 | 2008-05-05 | 15:20 |  | RWB9_Status | BA | Grab | 1 |  | samplewater |  | 0.1 | m | Nitrogen, Total Kjeldahl | 0.61 |  | mg/L | L-245-08-22 | WPCL_3468_W_TKN | [5 empty] | = |  |  | None |  |  |  | None | [8 empty] | RWB9_Status_2007_2008
911TCAM01 | 2008-05-05 | 15:20 |  | RWB9_Status | BA | Grab | 1 |  | samplewater |  | 0.1 | m | Alkalinity as CaCO3 | 410 |  | mg/L | L-245-08-06 | WPCL_3391_W_ALK | [5 empty] | = |  |  | Total |  |  |  | None | [8 empty] | RWB9_Status_2007_2008
911TCAM01 | 2008-05-05 | 15:20 |  | RWB9_Status | BA | Grab | 1 |  | samplewater |  | 0.1 | m | Sulfate | 87.4 |  | mg/L | L-245-08-06 | WPCL_3448_W_SO4 | [5 empty] | = |  |  | None |  |  |  | D | [8 empty] | RWB9_Status_2007_2008
911TCAM01 | 2008-05-05 | 15:20 |  | RWB9_Status | BA | Grab | 1 |  | samplewater |  | 0.1 | m | Ammonia as N | 0.0055 |  | mg/L | L-245-08-14 | WPCL_3416_W_NH3 | [5 empty] | DNQ |  |  | Total |  |  |  | None | [8 empty] | RWB9_Status_2007_2008
911TCAM01 | 2008-05-05 | 15:20 |  | RWB9_Status | BA | Grab | 1 |  | samplewater |  | 0.1 | m | Nitrate as N | -0.005 |  | mg/L | L-245-08-14 | WPCL_3504_W_NO3 | [5 empty] | ND |  |  | None |  |  |  | HT | [8 empty] | RWB9_Status_2007_2008
911TJIND2 | 2008-05-06 | 8:30 |  | RWB9_Status | BA | Grab | 1 |  | samplewater |  | 0.1 | m | Nitrite as N | -0.002 |  | mg/L | L-245-08-45 | WPCL_3377_W_NO2 | [5 empty] | ND |  |  | None |  |  |  | None | [8 empty] | RWB9_Status_2007_2008
911TJIND2 | 2008-05-06 | 8:30 |  | RWB9_Status | BA | Grab | 1 |  | samplewater |  | 0.1 | m | Phosphorus as P | 0.0174 |  | mg/L | L-245-08-29 | WPCL_3453_W_TPHOS | [5 empty] | = |  |  | Total |  |  |  | PJM | [8 empty] | RWB9_Status_2007_2008
911TJIND2 | 2008-05-06 | 8:30 |  | RWB9_Status | BA | Grab | 1 |  | samplewater |  | 0.1 | m | Alkalinity as CaCO3 | 77.4 |  | mg/L | L-245-08-05 | WPCL_3391_W_ALK | [5 empty] | = |  |  | Total |  |  |  | None | [8 empty] | RWB9_Status_2007_2008
911TJIND2 | 2008-05-06 | 8:30 |  | RWB9_Status | BA | Grab | 1 |  | samplewater |  | 0.1 | m | Ammonia as N | -0.005 |  | mg/L | L-245-08-13 | WPCL_3416_W_NH3 | [5 empty] | ND |  |  | Total |  |  |  | None | [8 empty] | RWB9_Status_2007_2008
911TJIND2 | 2008-05-06 | 8:30 |  | RWB9_Status | BA | Grab | 1 |  | samplewater |  | 0.1 | m | Nitrate as N | -0.005 |  | mg/L | L-245-08-13 | WPCL_3504_W_NO3 | [5 empty] | ND |  |  | None |  |  |  | HT | [8 empty] | RWB9_Status_2007_2008
911TJIND2 | 2008-05-06 | 8:30 |  | RWB9_Status | BA | Grab | 1 |  | samplewater |  | 0.1 | m | Suspended Solids | 0.6 |  | mg/L | L-245-08-37 | WPCL_3401_W_TSS | [5 empty] | DNQ |  |  | Total |  |  |  | None | [8 empty] | RWB9_Status_2007_2008
911TJIND2 | 2008-05-06 | 8:30 |  | RWB9_Status | BA | Grab | 1 |  | samplewater |  | 0.1 | m | Caffeine | 0.202 |  | ug/L | L-245-08-58 | WPCL_L-245-263-08_W_CAF | [5 empty] | = |  |  | Total |  |  |  | None | [8 empty] | RWB9_Status_2007_2008
911TJKTC5 | 2008-05-05 | 15:50 |  | RWB9_Status | BA | Grab | 1 |  | samplewater |  | 0.1 | m | Nitrite as N | -0.002 |  | mg/L | L-245-08-47 | WPCL_3377_W_NO2 | [5 empty] | ND |  |  | None |  |  |  | None | [8 empty] | RWB9_Status_2007_2008
911TJKTC5 | 2008-05-05 | 15:50 |  | RWB9_Status | BA | Grab | 1 |  | samplewater |  | 0.1 | m | Nitrogen, Total Kjeldahl | 0.271 |  | mg/L | L-245-08-23 | WPCL_3468_W_TKN | [5 empty] | = |  |  | None |  |  |  | None | [8 empty] | RWB9_Status_2007_2008
911TJKTC5 | 2008-05-05 | 15:50 |  | RWB9_Status | BA | Grab | 1 |  | samplewater |  | 0.1 | m | Alkalinity as CaCO3 | 197 |  | mg/L | L-245-08-07 | WPCL_3391_W_ALK | [5 empty] | = |  |  | Total |  |  |  | None | [8 empty] | RWB9_Status_2007_2008
911TJKTC5 | 2008-05-05 | 15:50 |  | RWB9_Status | BA | Grab | 1 |  | samplewater |  | 0.1 | m | Sulfate | 15.7 |  | mg/L | L-245-08-07 | WPCL_3448_W_SO4 | [5 empty] | = |  |  | None |  |  |  | D | [8 empty] | RWB9_Status_2007_2008
911TJKTC5 | 2008-05-05 | 15:50 |  | RWB9_Status | BA | Grab | 1 |  | samplewater |  | 0.1 | m | Dissolved Solids | 306 |  | mg/L | L-245-08-39 | WPCL_3407_W_TDS | [5 empty] | = |  |  | Total |  |  |  | None | [8 empty] | RWB9_Status_2007_2008
911TJKTC5 | 2008-05-05 | 15:50 |  | RWB9_Status | BA | Grab | 1 |  | samplewater |  | 0.1 | m | Caffeine | -0.02 |  | ug/L | L-245-08-60 | WPCL_L-245-263-08_W_CAF | [5 empty] | ND |  |  | Total |  |  |  | None | [8 empty] | RWB9_Status_2007_2008
911TJLCC2 | 2008-05-05 | 16:00 |  | RWB9_Status | BA | Grab | 1 |  | samplewater |  | 0.1 | m | Nitrite as N | -0.002 |  | mg/L | L-245-08-48 | WPCL_3377_W_NO2 | [5 empty] | ND |  |  | None |  |  |  | None | [8 empty] | RWB9_Status_2007_2008
911TJLCC2 | 2008-05-05 | 16:00 |  | RWB9_Status | BA | Grab | 1 |  | samplewater |  | 0.1 | m | Nitrogen, Total Kjeldahl | 0.129 |  | mg/L | L-245-08-24 | WPCL_3468_W_TKN | [5 empty] | = |  |  | None |  |  |  | None | [8 empty] | RWB9_Status_2007_2008
911TJLCC2 | 2008-05-05 | 16:00 |  | RWB9_Status | BA | Grab | 1 |  | samplewater |  | 0.1 | m | Phosphorus as P | 0.0261 |  | mg/L | L-245-08-32 | WPCL_3453_W_TPHOS | [5 empty] | = |  |  | Total |  |  |  | PJM | [8 empty] | RWB9_Status_2007_2008
911TJLCC2 | 2008-05-05 | 16:00 |  | RWB9_Status | BA | Grab | 1 |  | samplewater |  | 0.1 | m | Alkalinity as CaCO3 | 184 |  | mg/L | L-245-08-08 | WPCL_3391_W_ALK | [5 empty] | = |  |  | Total |  |  |  | None | [8 empty] | RWB9_Status_2007_2008
911TJLCC2 | 2008-05-05 | 16:00 |  | RWB9_Status | BA | Grab | 1 |  | samplewater |  | 0.1 | m | Sulfate | 8.37 |  | mg/L | L-245-08-08 | WPCL_3448_W_SO4 | [5 empty] | = |  |  | None |  |  |  | D | [8 empty] | RWB9_Status_2007_2008
911TJLCC2 | 2008-05-05 | 16:00 |  | RWB9_Status | BA | Grab | 1 |  | samplewater |  | 0.1 | m | Ammonia as N | 0.0086 |  | mg/L | L-245-08-16 | WPCL_3416_W_NH3 | [5 empty] | DNQ |  |  | Total |  |  |  | None | [8 empty] | RWB9_Status_2007_2008
911TJLCC2 | 2008-05-05 | 16:00 |  | RWB9_Status | BA | Grab | 1 |  | samplewater |  | 0.1 | m | Suspended Solids | -0.2 |  | mg/L | L-245-08-40 | WPCL_3401_W_TSS | [5 empty] | ND |  |  | Total |  |  |  | None | [8 empty] | RWB9_Status_2007_2008
911TJLCC2 | 2008-05-05 | 16:00 |  | RWB9_Status | BA | Grab | 1 |  | samplewater |  | 0.1 | m | Dissolved Solids | 258 |  | mg/L | L-245-08-40 | WPCL_3407_W_TDS | [5 empty] | = |  |  | Total |  |  |  | None | [8 empty] | RWB9_Status_2007_2008
911TJWIL3 | 2008-05-05 | 11:45 |  | RWB9_Status | BA | Grab | 1 |  | samplewater |  | 0.1 | m | Nitrite as N | -0.002 |  | mg/L | L-257-08-23 | WPCL_3383_W_NO2 | [5 empty] | ND |  |  | None |  |  |  | BV | [8 empty] | RWB9_Status_2007_2008
911TJWIL3 | 2008-05-05 | 11:45 |  | RWB9_Status | BA | Grab | 1 |  | samplewater |  | 0.1 | m | Nitrogen, Total Kjeldahl | 0.54 |  | mg/L | L-257-08-11 | WPCL_3468_W_TKN | [5 empty] | = |  |  | None |  |  |  | None | [8 empty] | RWB9_Status_2007_2008
911TJWIL3 | 2008-05-05 | 11:45 |  | RWB9_Status | BA | Grab | 1 |  | samplewater |  | 0.1 | m | Phosphorus as P | 0.0603 |  | mg/L | L-257-08-11 | WPCL_3510_W_TPHOS | [5 empty] | = |  |  | Total |  |  |  | H | [8 empty] | RWB9_Status_2007_2008
911TJWIL3 | 2008-05-05 | 11:45 |  | RWB9_Status | BA | Grab | 1 |  | samplewater |  | 0.1 | m | Alkalinity as CaCO3 | 259 |  | mg/L | L-257-08-03 | WPCL_3391_W_ALK | [5 empty] | = |  |  | Total |  |  |  | None | [8 empty] | RWB9_Status_2007_2008
911TJWIL3 | 2008-05-05 | 11:45 |  | RWB9_Status | BA | Grab | 1 |  | samplewater |  | 0.1 | m | Sulfate | 36 |  | mg/L | L-257-08-03 | WPCL_3501_W_SO4 | [5 empty] | = |  |  | None |  |  |  | D | [8 empty] | RWB9_Status_2007_2008
911TJWIL3 | 2008-05-05 | 11:45 |  | RWB9_Status | BA | Grab | 1 |  | samplewater |  | 0.1 | m | Ammonia as N | -0.005 |  | mg/L | L-257-08-07 | WPCL_3417_W_NH3 | [5 empty] | ND |  |  | Total |  |  |  | None | [8 empty] | RWB9_Status_2007_2008
911TJWIL3 | 2008-05-05 | 11:45 |  | RWB9_Status | BA | Grab | 1 |  | samplewater |  | 0.1 | m | Nitrate as N | -0.005 |  | mg/L | L-257-08-07 | WPCL_3504_W_NO3 | [5 empty] | ND |  |  | None |  |  |  | BV,HT | [8 empty] | RWB9_Status_2007_2008
911TJWIL3 | 2008-05-05 | 11:45 |  | RWB9_Status | BA | Grab | 1 |  | samplewater |  | 0.1 | m | Caffeine | 0.051 |  | ug/L | L-257-08-27 | WPCL_L-245-263-08_W_CAF | [5 empty] | = |  |  | Total |  |  |  | None | [8 empty] | RWB9_Status_2007_2008
902SMSTN1 | 2007-06-05 | 7:00 |  | RWB9_Status | BA | NA | 1 |  | samplewater |  | 0.1 | m | Velocity | 0.71 |  | ft/s | NA | NA | [5 empty] | = |  |  | None |  |  |  | None | [8 empty] | RWB9_Status_2007_2008
911TCAM01 | 2008-05-07 | 8:15 |  | RWB9_Status | BA | NA | 1 | Flow minimal, too heavily vegetated to attempt | samplewater |  | -88 | m | Velocity | -88 |  | ft/s | NA | NA | [5 empty] | NR |  |  | None |  |  |  | NR | [8 empty] | RWB9_Status_2007_2008
902SMADO2 | 2007-06-05 | 8:41 |  | RWB9_Status | BA | NA | 1 | Stream at very low flow. Upper section. Above reach isolated pools. Remaining will go to isolated pools soon. | samplewater |  | -88 | m | Velocity | -88 |  | ft/s | NA | NA | [5 empty] | NR |  |  | None |  |  |  | NR | [8 empty] | RWB9_Status_2007_2008
902SMADO2 | 2007-06-05 | 8:41 |  | RWB9_Status | BA | NA | 1 | Stream at very low flow. Upper section. Above reach isolated pools. Remaining will go to isolated pools soon. | samplewater |  | 0.1 | m | Salinity | -88 |  | ppt | NA | NA | [5 empty] | NR |  |  | None |  |  |  | NR | [8 empty] | RWB9_Status_2007_2008
903SLIRS2 | 2007-06-06 | 9:00 |  | RWB9_Status | BA | NA | 1 | Low flow. Not enough riffles for targeted triplicates. Most riffles too shallow so I did multi-hab trips. | samplewater |  | 0.1 | m | pH | -88 |  | none | NA | NA | [5 empty] | NR |  |  | None |  |  |  | NR | [8 empty] | RWB9_Status_2007_2008
903SLIRS2 | 2007-06-06 | 9:00 |  | RWB9_Status | BA | NA | 1 | Low flow. Not enough riffles for targeted triplicates. Most riffles too shallow so I did multi-hab trips. | samplewater |  | 0.1 | m | Salinity | -88 |  | ppt | NA | NA | [5 empty] | NR |  |  | None |  |  |  | NR | [8 empty] | RWB9_Status_2007_2008
911NCPCRx | 2007-06-05 | 13:20 |  | RWB9_Status | BA | NA | 1 | 2 transects skipped due to being dry. Low, low flows. Riffle habitat here became pools. | samplewater |  | 0.1 | m | pH | -88 |  | none | NA | NA | [5 empty] | NR |  |  | None |  |  |  | NR | [8 empty] | RWB9_Status_2007_2008
911TJIND2 | 2007-06-05 | 10:10 |  | RWB9_Status | BA | NA | 1 | Discharge barely flowing. Creek should probably not be sampled as benthics are hard to capture to flow. 7 transects sampled for RW benthics due to dry transects. No targets. | samplewater |  | -88 | m | Velocity | -88 |  | ft/s | NA | NA | [5 empty] | NR |  |  | None |  |  |  | NR | [8 empty] | RWB9_Status_2007_2008
911TJIND2 | 2007-06-05 | 10:10 |  | RWB9_Status | BA | NA | 1 | Discharge barely flowing. Creek should probably not be sampled as benthics are hard to capture to flow. 7 transects sampled for RW benthics due to dry transects. No targets. | samplewater |  | 0.1 | m | pH | -88 |  | none | NA | NA | [5 empty] | NR |  |  | None |  |  |  | NR | [8 empty] | RWB9_Status_2007_2008
911TJLCC2 | 2007-06-06 | 8:20 |  | RWB9_Status | BA | NA | 1 | No appreciable flow. All triplicate taken for RW except transect "b" which was dry. | samplewater |  | -88 | m | Velocity | -88 |  | ft/s | NA | NA | [5 empty] | NR |  |  | None |  |  |  | NR | [8 empty] | RWB9_Status_2007_2008
911TJLCC2 | 2007-06-06 | 8:20 |  | RWB9_Status | BA | NA | 1 | No appreciable flow. All triplicate taken for RW except transect "b" which was dry. | samplewater |  | 0.1 | m | pH | -88 |  | none | NA | NA | [5 empty] | NR |  |  | None |  |  |  | NR | [8 empty] | RWB9_Status_2007_2008
911TJNPC2 | 2007-06-05 | 12:00 |  | RWB9_Status | BA | NA | 1 | Flow too low to take measuremnet. Per ABL, a transcription or a GPS malfunction, actual changed to target | samplewater |  | 0.1 | m | pH | -88 |  | none | NA | NA | [5 empty] | NR |  |  | None |  |  |  | NR | [8 empty] | RWB9_Status_2007_2008
911TJNPC2 | 2007-06-05 | 12:00 |  | RWB9_Status | BA | NA | 1 | Flow too low to take measuremnet. Per ABL, a transcription or a GPS malfunction, actual changed to target | samplewater |  | 0.1 | m | Salinity | -88 |  | ppt | NA | NA | [5 empty] | NR |  |  | None |  |  |  | NR | [8 empty] | RWB9_Status_2007_2008
911TCCTCx | 2007-06-06 | 11:00 |  | RWB9_Status | BA | NA | 1 | slid reach lower than GPS coordinates to collect reasonable amts of PHAB and benthic. G 1/2 stopped data collection due to thick wild rose, impassable. | samplewater |  | -88 | m | Velocity | -88 |  | ft/s | NA | NA | [5 empty] | NR |  |  | None |  |  |  | NR | [8 empty] | RWB9_Status_2007_2008
911TJLCC2 | 2007-06-05 | 14:00 |  | RWB9_Status | BA | NA | 1 | ABL sampled here before us so we sampled as well. | samplewater |  | 0.1 | m | Velocity | -88 |  | ft/s | NA | NA | [5 empty] | ND |  |  | None |  |  |  | FLV | [8 empty] | RWB9_Status_2007_2008
903FCPSP2 | 2007-06-04 | 19:00 |  | RWB9_Status | BA | NA | 1 | No BA samples collected by ABL, isolated pools, no flow, for WQ orignially supposed to sample 903FCPSPx but per Sean, samples were collected 1000m upstream of the target so we changed the station to 903FCPSP2 | samplewater |  | 0.1 | m | Oxygen, Dissolved | 7.08 |  | mg/L | NA | NA | [5 empty] | = |  |  | None |  |  |  | None | [8 empty] | RWB9_Status_2007_2008
903FCPSP2 | 2007-06-04 | 19:00 |  | RWB9_Status | BA | NA | 1 | No BA samples collected by ABL, isolated pools, no flow, for WQ orignially supposed to sample 903FCPSPx but per Sean, samples were collected 1000m upstream of the target so we changed the station to 903FCPSP2 | samplewater |  | 0.1 | m | pH | 7.6 |  | none | NA | NA | [5 empty] | = |  |  | None |  |  |  | None | [8 empty] | RWB9_Status_2007_2008
903FCPSP2 | 2007-06-04 | 19:00 |  | RWB9_Status | BA | NA | 1 | No BA samples collected by ABL, isolated pools, no flow, for WQ orignially supposed to sample 903FCPSPx but per Sean, samples were collected 1000m upstream of the target so we changed the station to 903FCPSP2 | samplewater |  | 0.1 | m | Salinity | 0.13 |  | ppt | NA | NA | [5 empty] | = |  |  | None |  |  |  | None | [8 empty] | RWB9_Status_2007_2008
903SLFRCx | 2007-06-04 | 18:00 |  | RWB9_Status | BA | NA | 1 | No BA samples collected by ABL | samplewater |  | 0.1 | m | Oxygen, Dissolved | 5.29 |  | mg/L | NA | NA | [5 empty] | = |  |  | None |  |  |  | None | [8 empty] | RWB9_Status_2007_2008
903SLFRCx | 2007-06-04 | 18:00 |  | RWB9_Status | BA | NA | 1 | No BA samples collected by ABL | samplewater |  | 0.1 | m | pH | 7.12 |  | none | NA | NA | [5 empty] | = |  |  | None |  |  |  | None | [8 empty] | RWB9_Status_2007_2008
903SLFRCx | 2007-06-04 | 18:00 |  | RWB9_Status | BA | NA | 1 | No BA samples collected by ABL | samplewater |  | 0.1 | m | Salinity | 0.09 |  | ppt | NA | NA | [5 empty] | = |  |  | None |  |  |  | None | [8 empty] | RWB9_Status_2007_2008
902SMADO2 | 2007-06-04 | 15:00 |  | RWB9_Status | BA | NA | 1 | No target site for this location | samplewater |  | 0.1 | m | Oxygen, Dissolved | 5.58 |  | mg/L | NA | NA | [5 empty] | = |  |  | None |  |  |  | None | [8 empty] | RWB9_Status_2007_2008
902SMADO2 | 2007-06-04 | 15:00 |  | RWB9_Status | BA | NA | 1 | No target site for this location | samplewater |  | 0.1 | m | SpecificConductivity | 622 |  | uS/cm | NA | NA | [5 empty] | = |  |  | None |  |  |  | None | [8 empty] | RWB9_Status_2007_2008
902SMADO2 | 2007-06-04 | 15:00 |  | RWB9_Status | BA | NA | 1 | No target site for this location | samplewater |  | 0.1 | m | Temperature | 17.14 |  | Deg C | NA | NA | [5 empty] | = |  |  | None |  |  |  | None | [8 empty] | RWB9_Status_2007_2008
902SMSTN1 | 2007-06-05 | 7:00 |  | RWB9_Status | BA | NA | 1 |  | samplewater |  | 0.1 | m | Oxygen, Dissolved | 2.21 |  | mg/L | NA | NA | [5 empty] | = |  |  | None |  |  |  | None | [8 empty] | RWB9_Status_2007_2008
902SMSTN1 | 2007-06-05 | 7:00 |  | RWB9_Status | BA | NA | 1 |  | samplewater |  | 0.1 | m | SpecificConductivity | 1182 |  | uS/cm | NA | NA | [5 empty] | = |  |  | None |  |  |  | None | [8 empty] | RWB9_Status_2007_2008
902SMSTN1 | 2007-06-05 | 7:00 |  | RWB9_Status | BA | NA | 1 |  | samplewater |  | 0.1 | m | Temperature | 16.62 |  | Deg C | NA | NA | [5 empty] | = |  |  | None |  |  |  | None | [8 empty] | RWB9_Status_2007_2008
911NCPCRx | 2007-06-05 | 11:00 |  | RWB9_Status | BA | NA | 1 |  | samplewater |  | 0 | m | Oxygen, Dissolved | 9.49 |  | mg/L | NA | NA | [5 empty] | = |  |  | None |  |  |  | None | [8 empty] | RWB9_Status_2007_2008
911NCPCRx | 2007-06-05 | 11:00 |  | RWB9_Status | BA | NA | 1 |  | samplewater |  | 0 | m | Oxygen, Saturation | 102.5 |  | % | NA | NA | [5 empty] | = |  |  | None |  |  |  | None | [8 empty] | RWB9_Status_2007_2008
911NCPCRx | 2007-06-05 | 11:00 |  | RWB9_Status | BA | NA | 1 |  | samplewater |  | 0 | m | pH | 7.65 |  | none | NA | NA | [5 empty] | = |  |  | None |  |  |  | None | [8 empty] | RWB9_Status_2007_2008
911NCPCRx | 2007-06-05 | 11:00 |  | RWB9_Status | BA | NA | 1 |  | samplewater |  | 0 | m | Salinity | 0.34 |  | ppt | NA | NA | [5 empty] | = |  |  | None |  |  |  | None | [8 empty] | RWB9_Status_2007_2008
911NCPCRx | 2007-06-05 | 11:00 |  | RWB9_Status | BA | NA | 1 |  | samplewater |  | 0 | m | SpecificConductivity | 703 |  | uS/cm | NA | NA | [5 empty] | = |  |  | None |  |  |  | None | [8 empty] | RWB9_Status_2007_2008
911NCPCRx | 2007-06-05 | 11:00 |  | RWB9_Status | BA | NA | 1 |  | samplewater |  | 0 | m | Temperature | 19.02 |  | Deg C | NA | NA | [5 empty] | = |  |  | None |  |  |  | None | [8 empty] | RWB9_Status_2007_2008
911TJIND2 | 2007-06-05 | 12:00 |  | RWB9_Status | BA | NA | 1 | The ABL crew sampled before us. | samplewater |  | 0.1 | m | Oxygen, Saturation | 121.3 |  | % | NA | NA | [5 empty] | = |  |  | None |  |  |  | None | [8 empty] | RWB9_Status_2007_2008
911TJIND2 | 2007-06-05 | 12:00 |  | RWB9_Status | BA | NA | 1 | The ABL crew sampled before us. | samplewater |  | 0.1 | m | Salinity | 0.27 |  | ppt | NA | NA | [5 empty] | = |  |  | None |  |  |  | None | [8 empty] | RWB9_Status_2007_2008
911TJLCC2 | 2007-06-05 | 14:00 |  | RWB9_Status | BA | NA | 1 | ABL sampled here before us so we sampled as well. | samplewater |  | 0.1 | m | pH | 6.84 |  | none | NA | NA | [5 empty] | = |  |  | None |  |  |  | None | [8 empty] | RWB9_Status_2007_2008
911TJLCC2 | 2007-06-05 | 14:00 |  | RWB9_Status | BA | NA | 1 | ABL sampled here before us so we sampled as well. | samplewater |  | 0.1 | m | Salinity | 0.02 |  | ppt | NA | NA | [5 empty] | = |  |  | None |  |  |  | None | [8 empty] | RWB9_Status_2007_2008
911TJLCC2 | 2007-06-05 | 14:00 |  | RWB9_Status | BA | NA | 1 | ABL sampled here before us so we sampled as well. | samplewater |  | 0.1 | m | Temperature | 16.97 |  | Deg C | NA | NA | [5 empty] | = |  |  | None |  |  |  | None | [8 empty] | RWB9_Status_2007_2008
911TJNPC2 | 2007-06-05 | 11:15 |  | RWB9_Status | BA | NA | 1 |  | samplewater |  | 0.1 | m | Oxygen, Saturation | 88.1 |  | % | NA | NA | [5 empty] | = |  |  | None |  |  |  | None | [8 empty] | RWB9_Status_2007_2008
911TJNPC2 | 2007-06-05 | 11:15 |  | RWB9_Status | BA | NA | 1 |  | samplewater |  | 0.1 | m | pH | 7.41 |  | none | NA | NA | [5 empty] | = |  |  | None |  |  |  | None | [8 empty] | RWB9_Status_2007_2008
911TJNPC2 | 2007-06-05 | 11:15 |  | RWB9_Status | BA | NA | 1 |  | samplewater |  | 0.1 | m | Salinity | 0.26 |  | ppt | NA | NA | [5 empty] | = |  |  | None |  |  |  | None | [8 empty] | RWB9_Status_2007_2008
911TJNPC2 | 2007-06-05 | 11:15 |  | RWB9_Status | BA | NA | 1 |  | samplewater |  | 0.1 | m | SpecificConductivity | 521 |  | uS/cm | NA | NA | [5 empty] | = |  |  | None |  |  |  | None | [8 empty] | RWB9_Status_2007_2008
903FCPSP2 | 2007-06-04 | 19:00 |  | RWB9_Status | BA | NA | 1 | No BA samples collected by ABL, isolated pools, no flow, for WQ orignially supposed to sample 903FCPSPx but per Sean, samples were collected 1000m upstream of the target so we changed the station to 903FCPSP2 | samplewater |  | 0.1 | m | Turbidity | 1.6 |  | NTU | NA | NA | [5 empty] | = |  |  | None |  |  |  | None | [8 empty] | RWB9_Status_2007_2008
903SLFRCx | 2007-06-04 | 18:00 |  | RWB9_Status | BA | NA | 1 | No BA samples collected by ABL | samplewater |  | 0.1 | m | Turbidity | 1.2 |  | NTU | NA | NA | [5 empty] | = |  |  | None |  |  |  | None | [8 empty] | RWB9_Status_2007_2008
902SMADO2 | 2007-06-04 | 15:00 |  | RWB9_Status | BA | NA | 1 | No target site for this location | samplewater |  | 0.1 | m | Turbidity | 3.3 |  | NTU | NA | NA | [5 empty] | = |  |  | None |  |  |  | None | [8 empty] | RWB9_Status_2007_2008
902SMSTN1 | 2007-06-05 | 7:00 |  | RWB9_Status | BA | NA | 1 |  | samplewater |  | 0.1 | m | Turbidity | 0.9 |  | NTU | NA | NA | [5 empty] | = |  |  | None |  |  |  | None | [8 empty] | RWB9_Status_2007_2008
911TJIND2 | 2007-06-05 | 12:00 |  | RWB9_Status | BA | NA | 1 | The ABL crew sampled before us. | samplewater |  | 0.1 | m | Turbidity | 2.7 |  | NTU | NA | NA | [5 empty] | = |  |  | None |  |  |  | None | [8 empty] | RWB9_Status_2007_2008
911TJLCC2 | 2007-06-05 | 14:00 |  | RWB9_Status | BA | NA | 1 | ABL sampled here before us so we sampled as well. | samplewater |  | 0.1 | m | Turbidity | 2.7 |  | NTU | NA | NA | [5 empty] | = |  |  | None |  |  |  | None | [8 empty] | RWB9_Status_2007_2008
901SJSJC9 | 2008-05-05 | 8:30 |  | RWB9_Status | BA | NA | 8 | concrete canal with sediment. Qualitative algae sample from all transects collected 0 ml. Qualitative algae sample 500 ml. | samplewater |  | -88 | m | Velocity | 0 |  | ft/s | NA | NA | [5 empty] | = |  |  | None |  |  |  | None | [8 empty] | RWB9_Status_2007_2008
901SJSJC9 | 2008-05-05 | 8:30 |  | RWB9_Status | BA | NA | 10 | concrete canal with sediment. Qualitative algae sample from all transects collected 0 ml. Qualitative algae sample 500 ml. | samplewater |  | -88 | m | Velocity | 0 |  | ft/s | NA | NA | [5 empty] | = |  |  | None |  |  |  | None | [8 empty] | RWB9_Status_2007_2008
901SJSJC9 | 2008-05-05 | 8:30 |  | RWB9_Status | BA | NA | 11 | concrete canal with sediment. Qualitative algae sample from all transects collected 0 ml. Qualitative algae sample 500 ml. | samplewater |  | -88 | m | Velocity | 0 |  | ft/s | NA | NA | [5 empty] | = |  |  | None |  |  |  | None | [8 empty] | RWB9_Status_2007_2008
901SJSJC9 | 2008-05-05 | 8:30 |  | RWB9_Status | BA | NA | 1 | concrete canal with sediment. Qualitative algae sample from all transects collected 0 ml. Qualitative algae sample 500 ml. | samplewater |  | 0.1 | m | Oxygen, Dissolved | 8.95 |  | mg/L | NA | NA | [5 empty] | = |  |  | None |  |  |  | None | [8 empty] | RWB9_Status_2007_2008
901SJSJC9 | 2008-05-05 | 8:30 |  | RWB9_Status | BA | NA | 1 | concrete canal with sediment. Qualitative algae sample from all transects collected 0 ml. Qualitative algae sample 500 ml. | samplewater |  | 0.1 | m | Salinity | 1.4 |  | ppt | NA | NA | [5 empty] | = |  |  | None |  |  |  | None | [8 empty] | RWB9_Status_2007_2008
901SJSJC9 | 2008-05-05 | 8:30 |  | RWB9_Status | BA | NA | 1 | concrete canal with sediment. Qualitative algae sample from all transects collected 0 ml. Qualitative algae sample 500 ml. | samplewater |  | 0.1 | m | SpecificConductivity | 2678 |  | uS/cm | NA | NA | [5 empty] | = |  |  | None |  |  |  | None | [8 empty] | RWB9_Status_2007_2008
901SJSJC9 | 2008-05-05 | 8:30 |  | RWB9_Status | BA | NA | 1 | concrete canal with sediment. Qualitative algae sample from all transects collected 0 ml. Qualitative algae sample 500 ml. | samplewater |  | 0.1 | m | Temperature | 17.4 |  | Deg C | NA | NA | [5 empty] | = |  |  | None |  |  |  | None | [8 empty] | RWB9_Status_2007_2008
901SJSMT2 | 2008-05-05 | 15:30 |  | RWB9_Status | BA | NA | 1 |  | samplewater |  | -88 | m | Velocity | 0 |  | ft/s | NA | NA | [5 empty] | = |  |  | None |  |  |  | None | [8 empty] | RWB9_Status_2007_2008
901SJSMT2 | 2008-05-05 | 15:30 |  | RWB9_Status | BA | NA | 2 |  | samplewater |  | -88 | m | Velocity | 0.03 |  | ft/s | NA | NA | [5 empty] | = |  |  | None |  |  |  | None | [8 empty] | RWB9_Status_2007_2008
901SJSMT2 | 2008-05-05 | 15:30 |  | RWB9_Status | BA | NA | 4 |  | samplewater |  | -88 | m | Velocity | 0.03 |  | ft/s | NA | NA | [5 empty] | = |  |  | None |  |  |  | None | [8 empty] | RWB9_Status_2007_2008
901SJSMT2 | 2008-05-05 | 15:30 |  | RWB9_Status | BA | NA | 5 |  | samplewater |  | -88 | m | Velocity | 0.06 |  | ft/s | NA | NA | [5 empty] | = |  |  | None |  |  |  | None | [8 empty] | RWB9_Status_2007_2008
901SJSMT2 | 2008-05-05 | 15:30 |  | RWB9_Status | BA | NA | 8 |  | samplewater |  | -88 | m | Velocity | 0.06 |  | ft/s | NA | NA | [5 empty] | = |  |  | None |  |  |  | None | [8 empty] | RWB9_Status_2007_2008
901SJSMT2 | 2008-05-05 | 15:30 |  | RWB9_Status | BA | NA | 10 |  | samplewater |  | -88 | m | Velocity | 0.03 |  | ft/s | NA | NA | [5 empty] | = |  |  | None |  |  |  | None | [8 empty] | RWB9_Status_2007_2008
901SJSMT2 | 2008-05-05 | 15:30 |  | RWB9_Status | BA | NA | 11 |  | samplewater |  | -88 | m | Velocity | 0.03 |  | ft/s | NA | NA | [5 empty] | = |  |  | None |  |  |  | None | [8 empty] | RWB9_Status_2007_2008
901SJSMT2 | 2008-05-05 | 15:30 |  | RWB9_Status | BA | NA | 1 |  | samplewater |  | 0.1 | m | Alkalinity as CaCO3 | 228 |  | mg/L | NA | NA | [5 empty] | = |  |  | Total |  |  |  | None | [8 empty] | RWB9_Status_2007_2008
901SJSMT2 | 2008-05-05 | 15:30 |  | RWB9_Status | BA | NA | 1 |  | samplewater |  | 0.1 | m | SpecificConductivity | 709 |  | uS/cm | NA | NA | [5 empty] | = |  |  | None |  |  |  | None | [8 empty] | RWB9_Status_2007_2008
901SJSMT3 | 2008-05-08 | 10:30 |  | RWB9_Status | BA | NA | 1 | Duplicate animal samples collected | samplewater |  | -88 | m | Velocity | 0 |  | ft/s | NA | NA | [5 empty] | = |  |  | None |  |  |  | None | [8 empty] | RWB9_Status_2007_2008
901SJSMT3 | 2008-05-08 | 10:30 |  | RWB9_Status | BA | NA | 3 | Duplicate animal samples collected | samplewater |  | -88 | m | Velocity | 0.32 |  | ft/s | NA | NA | [5 empty] | = |  |  | None |  |  |  | None | [8 empty] | RWB9_Status_2007_2008
901SJSMT3 | 2008-05-08 | 10:30 |  | RWB9_Status | BA | NA | 5 | Duplicate animal samples collected | samplewater |  | -88 | m | Velocity | 0.49 |  | ft/s | NA | NA | [5 empty] | = |  |  | None |  |  |  | None | [8 empty] | RWB9_Status_2007_2008
901SJSMT3 | 2008-05-08 | 10:30 |  | RWB9_Status | BA | NA | 8 | Duplicate animal samples collected | samplewater |  | -88 | m | Velocity | 0.16 |  | ft/s | NA | NA | [5 empty] | = |  |  | None |  |  |  | None | [8 empty] | RWB9_Status_2007_2008
901SJSMT3 | 2008-05-08 | 10:30 |  | RWB9_Status | BA | NA | 10 | Duplicate animal samples collected | samplewater |  | -88 | m | Velocity | 0.03 |  | ft/s | NA | NA | [5 empty] | = |  |  | None |  |  |  | None | [8 empty] | RWB9_Status_2007_2008
901SJSMT3 | 2008-05-08 | 10:30 |  | RWB9_Status | BA | NA | 11 | Duplicate animal samples collected | samplewater |  | -88 | m | Velocity | 0.03 |  | ft/s | NA | NA | [5 empty] | = |  |  | None |  |  |  | None | [8 empty] | RWB9_Status_2007_2008
901SJSMT3 | 2008-05-08 | 10:30 |  | RWB9_Status | BA | NA | 1 | Duplicate animal samples collected | samplewater |  | 0.1 | m | pH | 8.46 |  | none | NA | NA | [5 empty] | = |  |  | None |  |  |  | None | [8 empty] | RWB9_Status_2007_2008
901SJSMT3 | 2008-05-08 | 10:30 |  | RWB9_Status | BA | NA | 1 | Duplicate animal samples collected | samplewater |  | 0.1 | m | Salinity | 0.3 |  | ppt | NA | NA | [5 empty] | = |  |  | None |  |  |  | None | [8 empty] | RWB9_Status_2007_2008
901SJSMT3 | 2008-05-08 | 10:30 |  | RWB9_Status | BA | NA | 1 | Duplicate animal samples collected | samplewater |  | 0.1 | m | SpecificConductivity | 692 |  | uS/cm | NA | NA | [5 empty] | = |  |  | None |  |  |  | None | [8 empty] | RWB9_Status_2007_2008
901SJSMT3 | 2008-05-08 | 10:30 |  | RWB9_Status | BA | NA | 1 | Duplicate animal samples collected | samplewater |  | 0.1 | m | Temperature | 18.8 |  | Deg C | NA | NA | [5 empty] | = |  |  | None |  |  |  | None | [8 empty] | RWB9_Status_2007_2008
902SMSND3 | 2008-05-06 | 8:30 |  | RWB9_Status | BA | NA | 3 | qualitative algae 500 ml | samplewater |  | -88 | m | Velocity | 0.16 |  | ft/s | NA | NA | [5 empty] | = |  |  | None |  |  |  | None | [8 empty] | RWB9_Status_2007_2008
902SMSND3 | 2008-05-06 | 8:30 |  | RWB9_Status | BA | NA | 5 | qualitative algae 500 ml | samplewater |  | -88 | m | Velocity | 1.77 |  | ft/s | NA | NA | [5 empty] | = |  |  | None |  |  |  | None | [8 empty] | RWB9_Status_2007_2008
902SMSND3 | 2008-05-06 | 8:30 |  | RWB9_Status | BA | NA | 6 | qualitative algae 500 ml | samplewater |  | -88 | m | Velocity | 1.64 |  | ft/s | NA | NA | [5 empty] | = |  |  | None |  |  |  | None | [8 empty] | RWB9_Status_2007_2008
902SMSND3 | 2008-05-06 | 8:30 |  | RWB9_Status | BA | NA | 9 | qualitative algae 500 ml | samplewater |  | -88 | m | Velocity | 1.67 |  | ft/s | NA | NA | [5 empty] | = |  |  | None |  |  |  | None | [8 empty] | RWB9_Status_2007_2008
902SMSND3 | 2008-05-06 | 8:30 |  | RWB9_Status | BA | NA | 11 | qualitative algae 500 ml | samplewater |  | -88 | m | Velocity | 1.93 |  | ft/s | NA | NA | [5 empty] | = |  |  | None |  |  |  | None | [8 empty] | RWB9_Status_2007_2008
902SMSND3 | 2008-05-06 | 8:30 |  | RWB9_Status | BA | NA | 1 | qualitative algae 500 ml | samplewater |  | 0.1 | m | Alkalinity as CaCO3 | 200 |  | mg/L | NA | NA | [5 empty] | = |  |  | Total |  |  |  | None | [8 empty] | RWB9_Status_2007_2008
902SMSND3 | 2008-05-06 | 8:30 |  | RWB9_Status | BA | NA | 1 | qualitative algae 500 ml | samplewater |  | 0.1 | m | SpecificConductivity | 1603 |  | uS/cm | NA | NA | [5 empty] | = |  |  | None |  |  |  | None | [8 empty] | RWB9_Status_2007_2008
902SMSTN1 | 2008-05-06 | 12:30 |  | RWB9_Status | BA | NA | 1 |  | samplewater |  | -88 | m | Velocity | 0 |  | ft/s | NA | NA | [5 empty] | = |  |  | None |  |  |  | None | [8 empty] | RWB9_Status_2007_2008
902SMSTN1 | 2008-05-06 | 12:30 |  | RWB9_Status | BA | NA | 3 |  | samplewater |  | -88 | m | Velocity | 0.03 |  | ft/s | NA | NA | [5 empty] | = |  |  | None |  |  |  | None | [8 empty] | RWB9_Status_2007_2008
902SMSTN1 | 2008-05-06 | 12:30 |  | RWB9_Status | BA | NA | 4 |  | samplewater |  | -88 | m | Velocity | 0.03 |  | ft/s | NA | NA | [5 empty] | = |  |  | None |  |  |  | None | [8 empty] | RWB9_Status_2007_2008
902SMSTN1 | 2008-05-06 | 12:30 |  | RWB9_Status | BA | NA | 6 |  | samplewater |  | -88 | m | Velocity | 0.03 |  | ft/s | NA | NA | [5 empty] | = |  |  | None |  |  |  | None | [8 empty] | RWB9_Status_2007_2008
902SMSTN1 | 2008-05-06 | 12:30 |  | RWB9_Status | BA | NA | 9 |  | samplewater |  | -88 | m | Velocity | 0.03 |  | ft/s | NA | NA | [5 empty] | = |  |  | None |  |  |  | None | [8 empty] | RWB9_Status_2007_2008
902SMSTN1 | 2008-05-06 | 12:30 |  | RWB9_Status | BA | NA | 11 |  | samplewater |  | -88 | m | Velocity | 0.03 |  | ft/s | NA | NA | [5 empty] | = |  |  | None |  |  |  | None | [8 empty] | RWB9_Status_2007_2008
902SMSTN1 | 2008-05-06 | 12:30 |  | RWB9_Status | BA | NA | 1 |  | samplewater |  | 0.1 | m | Alkalinity as CaCO3 | 260 |  | mg/L | NA | NA | [5 empty] | = |  |  | Total |  |  |  | None | [8 empty] | RWB9_Status_2007_2008
902SMSTN1 | 2008-05-06 | 12:30 |  | RWB9_Status | BA | NA | 1 |  | samplewater |  | 0.1 | m | Oxygen, Dissolved | 7.75 |  | mg/L | NA | NA | [5 empty] | = |  |  | None |  |  |  | None | [8 empty] | RWB9_Status_2007_2008
902SMSTN1 | 2008-05-06 | 12:30 |  | RWB9_Status | BA | NA | 1 |  | samplewater |  | 0.1 | m | Salinity | 0.4 |  | ppt | NA | NA | [5 empty] | = |  |  | None |  |  |  | None | [8 empty] | RWB9_Status_2007_2008
902SMSTN1 | 2008-05-06 | 12:30 |  | RWB9_Status | BA | NA | 1 |  | samplewater |  | 0.1 | m | Temperature | 15.9 |  | Deg C | NA | NA | [5 empty] | = |  |  | None |  |  |  | None | [8 empty] | RWB9_Status_2007_2008
903SLFRCx | 2008-05-07 | 13:00 |  | RWB9_Status | BA | NA | 3 | Notable field Conditions - Other - Camp Ground. Wild Rose REALLY prohibited upstream assessment; shrunk total reach to 100. | samplewater |  | -88 | m | Velocity | 0.22 |  | ft/s | NA | NA | [5 empty] | = |  |  | None |  |  |  | None | [8 empty] | RWB9_Status_2007_2008
903SLFRCx | 2008-05-07 | 13:00 |  | RWB9_Status | BA | NA | 4 | Notable field Conditions - Other - Camp Ground. Wild Rose REALLY prohibited upstream assessment; shrunk total reach to 100. | samplewater |  | -88 | m | Velocity | 0.22 |  | ft/s | NA | NA | [5 empty] | = |  |  | None |  |  |  | None | [8 empty] | RWB9_Status_2007_2008
903SLFRCx | 2008-05-07 | 13:00 |  | RWB9_Status | BA | NA | 5 | Notable field Conditions - Other - Camp Ground. Wild Rose REALLY prohibited upstream assessment; shrunk total reach to 100. | samplewater |  | -88 | m | Velocity | 0.13 |  | ft/s | NA | NA | [5 empty] | = |  |  | None |  |  |  | None | [8 empty] | RWB9_Status_2007_2008
903SLFRCx | 2008-05-07 | 13:00 |  | RWB9_Status | BA | NA | 6 | Notable field Conditions - Other - Camp Ground. Wild Rose REALLY prohibited upstream assessment; shrunk total reach to 100. | samplewater |  | -88 | m | Velocity | 0.32 |  | ft/s | NA | NA | [5 empty] | = |  |  | None |  |  |  | None | [8 empty] | RWB9_Status_2007_2008
903SLFRCx | 2008-05-07 | 13:00 |  | RWB9_Status | BA | NA | 9 | Notable field Conditions - Other - Camp Ground. Wild Rose REALLY prohibited upstream assessment; shrunk total reach to 100. | samplewater |  | -88 | m | Velocity | 0.19 |  | ft/s | NA | NA | [5 empty] | = |  |  | None |  |  |  | None | [8 empty] | RWB9_Status_2007_2008
903SLFRCx | 2008-05-07 | 13:00 |  | RWB9_Status | BA | NA | 11 | Notable field Conditions - Other - Camp Ground. Wild Rose REALLY prohibited upstream assessment; shrunk total reach to 100. | samplewater |  | -88 | m | Velocity | 0.16 |  | ft/s | NA | NA | [5 empty] | = |  |  | None |  |  |  | None | [8 empty] | RWB9_Status_2007_2008
903SLFRCx | 2008-05-07 | 13:00 |  | RWB9_Status | BA | NA | 1 | Notable field Conditions - Other - Camp Ground. Wild Rose REALLY prohibited upstream assessment; shrunk total reach to 100. | samplewater |  | 0.1 | m | Oxygen, Dissolved | 7.28 |  | mg/L | NA | NA | [5 empty] | = |  |  | None |  |  |  | None | [8 empty] | RWB9_Status_2007_2008
903SLFRCx | 2008-05-07 | 13:00 |  | RWB9_Status | BA | NA | 1 | Notable field Conditions - Other - Camp Ground. Wild Rose REALLY prohibited upstream assessment; shrunk total reach to 100. | samplewater |  | 0.1 | m | pH | 7.52 |  | none | NA | NA | [5 empty] | = |  |  | None |  |  |  | None | [8 empty] | RWB9_Status_2007_2008
903SLFRCx | 2008-05-07 | 13:00 |  | RWB9_Status | BA | NA | 1 | Notable field Conditions - Other - Camp Ground. Wild Rose REALLY prohibited upstream assessment; shrunk total reach to 100. | samplewater |  | 0.1 | m | Salinity | 0.1 |  | ppt | NA | NA | [5 empty] | = |  |  | None |  |  |  | None | [8 empty] | RWB9_Status_2007_2008
903SLGRD2 | 2008-05-09 | 9:30 |  | RWB9_Status | BA | NA | 1 | Notable Field Conditions - Other - Golf course upstream. Velocity measured at transect B | samplewater |  | -88 | m | Velocity | 0 |  | ft/s | NA | NA | [5 empty] | = |  |  | None |  |  |  | None | [8 empty] | RWB9_Status_2007_2008
903SLGRD2 | 2008-05-09 | 9:30 |  | RWB9_Status | BA | NA | 2 | Notable Field Conditions - Other - Golf course upstream. Velocity measured at transect B | samplewater |  | -88 | m | Velocity | 0.03 |  | ft/s | NA | NA | [5 empty] | = |  |  | None |  |  |  | None | [8 empty] | RWB9_Status_2007_2008
903SLGRD2 | 2008-05-09 | 9:30 |  | RWB9_Status | BA | NA | 4 | Notable Field Conditions - Other - Golf course upstream. Velocity measured at transect B | samplewater |  | -88 | m | Velocity | 0.62 |  | ft/s | NA | NA | [5 empty] | = |  |  | None |  |  |  | None | [8 empty] | RWB9_Status_2007_2008
903SLGRD2 | 2008-05-09 | 9:30 |  | RWB9_Status | BA | NA | 5 | Notable Field Conditions - Other - Golf course upstream. Velocity measured at transect B | samplewater |  | -88 | m | Velocity | 0.59 |  | ft/s | NA | NA | [5 empty] | = |  |  | None |  |  |  | None | [8 empty] | RWB9_Status_2007_2008
903SLGRD2 | 2008-05-09 | 9:30 |  | RWB9_Status | BA | NA | 6 | Notable Field Conditions - Other - Golf course upstream. Velocity measured at transect B | samplewater |  | -88 | m | Velocity | 0.68 |  | ft/s | NA | NA | [5 empty] | = |  |  | None |  |  |  | None | [8 empty] | RWB9_Status_2007_2008
903SLGRD2 | 2008-05-09 | 9:30 |  | RWB9_Status | BA | NA | 8 | Notable Field Conditions - Other - Golf course upstream. Velocity measured at transect B | samplewater |  | -88 | m | Velocity | 0.32 |  | ft/s | NA | NA | [5 empty] | = |  |  | None |  |  |  | None | [8 empty] | RWB9_Status_2007_2008
903SLGRD2 | 2008-05-09 | 9:30 |  | RWB9_Status | BA | NA | 9 | Notable Field Conditions - Other - Golf course upstream. Velocity measured at transect B | samplewater |  | -88 | m | Velocity | 0.19 |  | ft/s | NA | NA | [5 empty] | = |  |  | None |  |  |  | None | [8 empty] | RWB9_Status_2007_2008
903SLGRD2 | 2008-05-09 | 9:30 |  | RWB9_Status | BA | NA | 11 | Notable Field Conditions - Other - Golf course upstream. Velocity measured at transect B | samplewater |  | -88 | m | Velocity | 0.06 |  | ft/s | NA | NA | [5 empty] | = |  |  | None |  |  |  | None | [8 empty] | RWB9_Status_2007_2008
903SLGRD2 | 2008-05-09 | 9:30 |  | RWB9_Status | BA | NA | 1 | Notable Field Conditions - Other - Golf course upstream. Velocity measured at transect B | samplewater |  | 0.1 | m | Alkalinity as CaCO3 | 260 |  | mg/L | NA | NA | [5 empty] | = |  |  | Total |  |  |  | None | [8 empty] | RWB9_Status_2007_2008
903SLGRD2 | 2008-05-09 | 9:30 |  | RWB9_Status | BA | NA | 1 | Notable Field Conditions - Other - Golf course upstream. Velocity measured at transect B | samplewater |  | 0.1 | m | Oxygen, Dissolved | 6.83 |  | mg/L | NA | NA | [5 empty] | = |  |  | None |  |  |  | None | [8 empty] | RWB9_Status_2007_2008
903SLGRD2 | 2008-05-09 | 9:30 |  | RWB9_Status | BA | NA | 1 | Notable Field Conditions - Other - Golf course upstream. Velocity measured at transect B | samplewater |  | 0.1 | m | pH | 7.7 |  | none | NA | NA | [5 empty] | = |  |  | None |  |  |  | None | [8 empty] | RWB9_Status_2007_2008
903SLGRD2 | 2008-05-09 | 9:30 |  | RWB9_Status | BA | NA | 1 | Notable Field Conditions - Other - Golf course upstream. Velocity measured at transect B | samplewater |  | 0.1 | m | Salinity | 1.1 |  | ppt | NA | NA | [5 empty] | = |  |  | None |  |  |  | None | [8 empty] | RWB9_Status_2007_2008
903SLGRD2 | 2008-05-09 | 9:30 |  | RWB9_Status | BA | NA | 1 | Notable Field Conditions - Other - Golf course upstream. Velocity measured at transect B | samplewater |  | 0.1 | m | SpecificConductivity | 2200 |  | uS/cm | NA | NA | [5 empty] | = |  |  | None |  |  |  | None | [8 empty] | RWB9_Status_2007_2008
903SLKYS3 | 2008-05-07 | 8:30 |  | RWB9_Status | BA | NA | 1 | Transect B - Human Influence - Right bank - Road present whole reach. Notable Field Conditions - Some houses on left bank. Moved X spot from lilac Rd bridge xing due to fence/significant modifications by owner. Moved upstream to near original coords. | samplewater |  | -88 | m | Velocity | 0 |  | ft/s | NA | NA | [5 empty] | = |  |  | None |  |  |  | None | [8 empty] | RWB9_Status_2007_2008
903SLKYS3 | 2008-05-07 | 8:30 |  | RWB9_Status | BA | NA | 4 | Transect B - Human Influence - Right bank - Road present whole reach. Notable Field Conditions - Some houses on left bank. Moved X spot from lilac Rd bridge xing due to fence/significant modifications by owner. Moved upstream to near original coords. | samplewater |  | -88 | m | Velocity | 0.26 |  | ft/s | NA | NA | [5 empty] | = |  |  | None |  |  |  | None | [8 empty] | RWB9_Status_2007_2008
903SLKYS3 | 2008-05-07 | 8:30 |  | RWB9_Status | BA | NA | 5 | Transect B - Human Influence - Right bank - Road present whole reach. Notable Field Conditions - Some houses on left bank. Moved X spot from lilac Rd bridge xing due to fence/significant modifications by owner. Moved upstream to near original coords. | samplewater |  | -88 | m | Velocity | 0.16 |  | ft/s | NA | NA | [5 empty] | = |  |  | None |  |  |  | None | [8 empty] | RWB9_Status_2007_2008
903SLKYS3 | 2008-05-07 | 8:30 |  | RWB9_Status | BA | NA | 7 | Transect B - Human Influence - Right bank - Road present whole reach. Notable Field Conditions - Some houses on left bank. Moved X spot from lilac Rd bridge xing due to fence/significant modifications by owner. Moved upstream to near original coords. | samplewater |  | -88 | m | Velocity | 0.39 |  | ft/s | NA | NA | [5 empty] | = |  |  | None |  |  |  | None | [8 empty] | RWB9_Status_2007_2008
903SLKYS3 | 2008-05-07 | 8:30 |  | RWB9_Status | BA | NA | 8 | Transect B - Human Influence - Right bank - Road present whole reach. Notable Field Conditions - Some houses on left bank. Moved X spot from lilac Rd bridge xing due to fence/significant modifications by owner. Moved upstream to near original coords. | samplewater |  | -88 | m | Velocity | 0.19 |  | ft/s | NA | NA | [5 empty] | = |  |  | None |  |  |  | None | [8 empty] | RWB9_Status_2007_2008
903SLKYS3 | 2008-05-07 | 8:30 |  | RWB9_Status | BA | NA | 10 | Transect B - Human Influence - Right bank - Road present whole reach. Notable Field Conditions - Some houses on left bank. Moved X spot from lilac Rd bridge xing due to fence/significant modifications by owner. Moved upstream to near original coords. | samplewater |  | -88 | m | Velocity | 0.03 |  | ft/s | NA | NA | [5 empty] | = |  |  | None |  |  |  | None | [8 empty] | RWB9_Status_2007_2008
903SLKYS3 | 2008-05-07 | 8:30 |  | RWB9_Status | BA | NA | 1 | Transect B - Human Influence - Right bank - Road present whole reach. Notable Field Conditions - Some houses on left bank. Moved X spot from lilac Rd bridge xing due to fence/significant modifications by owner. Moved upstream to near original coords. | samplewater |  | 0.1 | m | Alkalinity as CaCO3 | 280 |  | mg/L | NA | NA | [5 empty] | = |  |  | Total |  |  |  | None | [8 empty] | RWB9_Status_2007_2008
903SLKYS3 | 2008-05-07 | 8:30 |  | RWB9_Status | BA | NA | 1 | Transect B - Human Influence - Right bank - Road present whole reach. Notable Field Conditions - Some houses on left bank. Moved X spot from lilac Rd bridge xing due to fence/significant modifications by owner. Moved upstream to near original coords. | samplewater |  | 0.1 | m | Oxygen, Dissolved | 8.58 |  | mg/L | NA | NA | [5 empty] | = |  |  | None |  |  |  | None | [8 empty] | RWB9_Status_2007_2008
903SLKYS3 | 2008-05-07 | 8:30 |  | RWB9_Status | BA | NA | 1 | Transect B - Human Influence - Right bank - Road present whole reach. Notable Field Conditions - Some houses on left bank. Moved X spot from lilac Rd bridge xing due to fence/significant modifications by owner. Moved upstream to near original coords. | samplewater |  | 0.1 | m | pH | 8.01 |  | none | NA | NA | [5 empty] | = |  |  | None |  |  |  | None | [8 empty] | RWB9_Status_2007_2008
903SLMSA2 | 2008-05-09 | 12:30 |  | RWB9_Status | BA | NA | 2 |  | samplewater |  | -88 | m | Velocity | 0.42 |  | ft/s | NA | NA | [5 empty] | = |  |  | None |  |  |  | None | [8 empty] | RWB9_Status_2007_2008
903SLMSA2 | 2008-05-09 | 12:30 |  | RWB9_Status | BA | NA | 6 |  | samplewater |  | -88 | m | Velocity | 0.91 |  | ft/s | NA | NA | [5 empty] | = |  |  | None |  |  |  | None | [8 empty] | RWB9_Status_2007_2008
903SLMSA2 | 2008-05-09 | 12:30 |  | RWB9_Status | BA | NA | 8 |  | samplewater |  | -88 | m | Velocity | 0.88 |  | ft/s | NA | NA | [5 empty] | = |  |  | None |  |  |  | None | [8 empty] | RWB9_Status_2007_2008
903SLMSA2 | 2008-05-09 | 12:30 |  | RWB9_Status | BA | NA | 9 |  | samplewater |  | -88 | m | Velocity | 0.75 |  | ft/s | NA | NA | [5 empty] | = |  |  | None |  |  |  | None | [8 empty] | RWB9_Status_2007_2008
903SLMSA2 | 2008-05-09 | 12:30 |  | RWB9_Status | BA | NA | 10 |  | samplewater |  | -88 | m | Velocity | 0.68 |  | ft/s | NA | NA | [5 empty] | = |  |  | None |  |  |  | None | [8 empty] | RWB9_Status_2007_2008
903SLMSA2 | 2008-05-09 | 12:30 |  | RWB9_Status | BA | NA | 11 |  | samplewater |  | -88 | m | Velocity | 0.16 |  | ft/s | NA | NA | [5 empty] | = |  |  | None |  |  |  | None | [8 empty] | RWB9_Status_2007_2008
903SLMSA2 | 2008-05-09 | 12:30 |  | RWB9_Status | BA | NA | 1 |  | samplewater |  | 0.1 | m | Oxygen, Dissolved | 7.14 |  | mg/L | NA | NA | [5 empty] | = |  |  | None |  |  |  | None | [8 empty] | RWB9_Status_2007_2008
903SLMSA2 | 2008-05-09 | 12:30 |  | RWB9_Status | BA | NA | 1 |  | samplewater |  | 0.1 | m | pH | 8.49 |  | none | NA | NA | [5 empty] | = |  |  | None |  |  |  | None | [8 empty] | RWB9_Status_2007_2008
903SLMSA2 | 2008-05-09 | 12:30 |  | RWB9_Status | BA | NA | 1 |  | samplewater |  | 0.1 | m | SpecificConductivity | 2326 |  | uS/cm | NA | NA | [5 empty] | = |  |  | None |  |  |  | None | [8 empty] | RWB9_Status_2007_2008
904CBAHC6 | 2008-05-06 | 12:05 |  | RWB9_Status | BA | NA | 1 | moved last 3 transects to side channel under cannon Rd bridge. Under El camino Real bridge biological hazard urine & feces. Lots of garbage & algae. | samplewater |  | 0.1 | m | Alkalinity as CaCO3 | 270 |  | mg/L | NA | NA | [5 empty] | = |  |  | Total |  |  |  | None | [8 empty] | RWB9_Status_2007_2008
904CBAHC6 | 2008-05-06 | 12:05 |  | RWB9_Status | BA | NA | 1 | moved last 3 transects to side channel under cannon Rd bridge. Under El camino Real bridge biological hazard urine & feces. Lots of garbage & algae. | samplewater |  | 0.1 | m | pH | 8.04 |  | none | NA | NA | [5 empty] | = |  |  | None |  |  |  | None | [8 empty] | RWB9_Status_2007_2008
904CBAHC6 | 2008-05-06 | 12:05 |  | RWB9_Status | BA | NA | 1 | moved last 3 transects to side channel under cannon Rd bridge. Under El camino Real bridge biological hazard urine & feces. Lots of garbage & algae. | samplewater |  | 0.1 | m | Salinity | 1.7 |  | ppt | NA | NA | [5 empty] | = |  |  | None |  |  |  | None | [8 empty] | RWB9_Status_2007_2008
904CBAHC6 | 2008-05-06 | 12:05 |  | RWB9_Status | BA | NA | 1 | moved last 3 transects to side channel under cannon Rd bridge. Under El camino Real bridge biological hazard urine & feces. Lots of garbage & algae. | samplewater |  | 0.1 | m | Temperature | 16.6 |  | Deg C | NA | NA | [5 empty] | = |  |  | None |  |  |  | None | [8 empty] | RWB9_Status_2007_2008
904CBESC8 | 2008-05-09 | 8:00 |  | RWB9_Status | BA | NA | 3 | Using minimum flow reading. Moved site upstream to next road crossing at El Camino del Norte. Lots of homeless at previous location. Not safe for personnel to sample at 150 m. | samplewater |  | -88 | m | Velocity | 0.26 |  | ft/s | NA | NA | [5 empty] | = |  |  | None |  |  |  | None | [8 empty] | RWB9_Status_2007_2008
904CBESC8 | 2008-05-09 | 8:00 |  | RWB9_Status | BA | NA | 5 | Using minimum flow reading. Moved site upstream to next road crossing at El Camino del Norte. Lots of homeless at previous location. Not safe for personnel to sample at 150 m. | samplewater |  | -88 | m | Velocity | 0 |  | ft/s | NA | NA | [5 empty] | = |  |  | None |  |  |  | None | [8 empty] | RWB9_Status_2007_2008
904CBESC8 | 2008-05-09 | 8:00 |  | RWB9_Status | BA | NA | 6 | Using minimum flow reading. Moved site upstream to next road crossing at El Camino del Norte. Lots of homeless at previous location. Not safe for personnel to sample at 150 m. | samplewater |  | -88 | m | Velocity | 0.01 |  | ft/s | NA | NA | [5 empty] | = |  |  | None |  |  |  | None | [8 empty] | RWB9_Status_2007_2008
904CBESC8 | 2008-05-09 | 8:00 |  | RWB9_Status | BA | NA | 8 | Using minimum flow reading. Moved site upstream to next road crossing at El Camino del Norte. Lots of homeless at previous location. Not safe for personnel to sample at 150 m. | samplewater |  | -88 | m | Velocity | 0.24 |  | ft/s | NA | NA | [5 empty] | = |  |  | None |  |  |  | None | [8 empty] | RWB9_Status_2007_2008
904CBESC8 | 2008-05-09 | 8:00 |  | RWB9_Status | BA | NA | 11 | Using minimum flow reading. Moved site upstream to next road crossing at El Camino del Norte. Lots of homeless at previous location. Not safe for personnel to sample at 150 m. | samplewater |  | -88 | m | Velocity | 0 |  | ft/s | NA | NA | [5 empty] | = |  |  | None |  |  |  | None | [8 empty] | RWB9_Status_2007_2008
904CBESC8 | 2008-05-09 | 8:00 |  | RWB9_Status | BA | NA | 13 | Using minimum flow reading. Moved site upstream to next road crossing at El Camino del Norte. Lots of homeless at previous location. Not safe for personnel to sample at 150 m. | samplewater |  | -88 | m | Velocity | 0 |  | ft/s | NA | NA | [5 empty] | = |  |  | None |  |  |  | None | [8 empty] | RWB9_Status_2007_2008
904CBESC8 | 2008-05-09 | 8:00 |  | RWB9_Status | BA | NA | 1 | Using minimum flow reading. Moved site upstream to next road crossing at El Camino del Norte. Lots of homeless at previous location. Not safe for personnel to sample at 150 m. | samplewater |  | 0.1 | m | pH | 8.06 |  | none | NA | NA | [5 empty] | = |  |  | None |  |  |  | None | [8 empty] | RWB9_Status_2007_2008
904CBESC8 | 2008-05-09 | 8:00 |  | RWB9_Status | BA | NA | 1 | Using minimum flow reading. Moved site upstream to next road crossing at El Camino del Norte. Lots of homeless at previous location. Not safe for personnel to sample at 150 m. | samplewater |  | 0.1 | m | Salinity | 1.3 |  | ppt | NA | NA | [5 empty] | = |  |  | None |  |  |  | None | [8 empty] | RWB9_Status_2007_2008
905SDISS2 | 2008-05-08 | 10:15 |  | RWB9_Status | BA | NA | 4 | Site is called Ironside Spring on topo NOT Santa Ysabel. Steep slopes. Minimal vegetation along banks. Banks and rocks unstable. | samplewater |  | -88 | m | Velocity | 0.22 |  | ft/s | NA | NA | [5 empty] | = |  |  | None |  |  |  | None | [8 empty] | RWB9_Status_2007_2008
905SDISS2 | 2008-05-08 | 10:15 |  | RWB9_Status | BA | NA | 9 | Site is called Ironside Spring on topo NOT Santa Ysabel. Steep slopes. Minimal vegetation along banks. Banks and rocks unstable. | samplewater |  | -88 | m | Velocity | 0.03 |  | ft/s | NA | NA | [5 empty] | = |  |  | None |  |  |  | None | [8 empty] | RWB9_Status_2007_2008
905SDISS2 | 2008-05-08 | 10:15 |  | RWB9_Status | BA | NA | 11 | Site is called Ironside Spring on topo NOT Santa Ysabel. Steep slopes. Minimal vegetation along banks. Banks and rocks unstable. | samplewater |  | -88 | m | Velocity | 0.03 |  | ft/s | NA | NA | [5 empty] | = |  |  | None |  |  |  | None | [8 empty] | RWB9_Status_2007_2008
905SDISS2 | 2008-05-08 | 10:15 |  | RWB9_Status | BA | NA | 12 | Site is called Ironside Spring on topo NOT Santa Ysabel. Steep slopes. Minimal vegetation along banks. Banks and rocks unstable. | samplewater |  | -88 | m | Velocity | 0 |  | ft/s | NA | NA | [5 empty] | = |  |  | None |  |  |  | None | [8 empty] | RWB9_Status_2007_2008
905SDISS2 | 2008-05-08 | 10:15 |  | RWB9_Status | BA | NA | 1 | Site is called Ironside Spring on topo NOT Santa Ysabel. Steep slopes. Minimal vegetation along banks. Banks and rocks unstable. | samplewater |  | 0.1 | m | Oxygen, Dissolved | 9.3 |  | mg/L | NA | NA | [5 empty] | = |  |  | None |  |  |  | None | [8 empty] | RWB9_Status_2007_2008
905SDISS2 | 2008-05-08 | 10:15 |  | RWB9_Status | BA | NA | 1 | Site is called Ironside Spring on topo NOT Santa Ysabel. Steep slopes. Minimal vegetation along banks. Banks and rocks unstable. | samplewater |  | 0.1 | m | pH | 8.1 |  | none | NA | NA | [5 empty] | = |  |  | None |  |  |  | None | [8 empty] | RWB9_Status_2007_2008
905SDISS2 | 2008-05-08 | 10:15 |  | RWB9_Status | BA | NA | 1 | Site is called Ironside Spring on topo NOT Santa Ysabel. Steep slopes. Minimal vegetation along banks. Banks and rocks unstable. | samplewater |  | 0.1 | m | Salinity | 0.1 |  | ppt | NA | NA | [5 empty] | = |  |  | None |  |  |  | None | [8 empty] | RWB9_Status_2007_2008
905SDYSA7 | 2008-05-06 | 8:30 |  | RWB9_Status | BA | NA | 1 |  | samplewater |  | -88 | m | Velocity | 0 |  | ft/s | NA | NA | [5 empty] | = |  |  | None |  |  |  | None | [8 empty] | RWB9_Status_2007_2008
905SDYSA7 | 2008-05-06 | 8:30 |  | RWB9_Status | BA | NA | 2 |  | samplewater |  | -88 | m | Velocity | 0.75 |  | ft/s | NA | NA | [5 empty] | = |  |  | None |  |  |  | None | [8 empty] | RWB9_Status_2007_2008
905SDYSA7 | 2008-05-06 | 8:30 |  | RWB9_Status | BA | NA | 6 |  | samplewater |  | -88 | m | Velocity | 0.62 |  | ft/s | NA | NA | [5 empty] | = |  |  | None |  |  |  | None | [8 empty] | RWB9_Status_2007_2008
905SDYSA7 | 2008-05-06 | 8:30 |  | RWB9_Status | BA | NA | 7 |  | samplewater |  | -88 | m | Velocity | 0.75 |  | ft/s | NA | NA | [5 empty] | = |  |  | None |  |  |  | None | [8 empty] | RWB9_Status_2007_2008
905SDYSA7 | 2008-05-06 | 8:30 |  | RWB9_Status | BA | NA | 10 |  | samplewater |  | -88 | m | Velocity | 0.45 |  | ft/s | NA | NA | [5 empty] | = |  |  | None |  |  |  | None | [8 empty] | RWB9_Status_2007_2008
905SDYSA7 | 2008-05-06 | 8:30 |  | RWB9_Status | BA | NA | 1 |  | samplewater |  | 0.1 | m | pH | 8.4 |  | none | NA | NA | [5 empty] | = |  |  | None |  |  |  | None | [8 empty] | RWB9_Status_2007_2008
905SDYSA7 | 2008-05-06 | 8:30 |  | RWB9_Status | BA | NA | 1 |  | samplewater |  | 0.1 | m | SpecificConductivity | 943 |  | uS/cm | NA | NA | [5 empty] | = |  |  | None |  |  |  | None | [8 empty] | RWB9_Status_2007_2008
906LPLPC6 | 2008-05-07 | 13:30 |  | RWB9_Status | BA | NA | 1 | Main Segment - trees and Cattails could not complete slope with autolevel. | samplewater |  | 0.1 | m | Oxygen, Dissolved | 12.9 |  | mg/L | NA | NA | [5 empty] | = |  |  | None |  |  |  | None | [8 empty] | RWB9_Status_2007_2008
906LPLPC6 | 2008-05-07 | 13:30 |  | RWB9_Status | BA | NA | 1 | Main Segment - trees and Cattails could not complete slope with autolevel. | samplewater |  | 0.1 | m | pH | 8.1 |  | none | NA | NA | [5 empty] | = |  |  | None |  |  |  | None | [8 empty] | RWB9_Status_2007_2008
906LPLPC6 | 2008-05-07 | 13:30 |  | RWB9_Status | BA | NA | 1 | Main Segment - trees and Cattails could not complete slope with autolevel. | samplewater |  | 0.1 | m | Salinity | 1.4 |  | ppt | NA | NA | [5 empty] | = |  |  | None |  |  |  | None | [8 empty] | RWB9_Status_2007_2008
906LPLPC6 | 2008-05-07 | 13:30 |  | RWB9_Status | BA | NA | 1 | Main Segment - trees and Cattails could not complete slope with autolevel. | samplewater |  | 0.1 | m | Temperature | 17.4 |  | Deg C | NA | NA | [5 empty] | = |  |  | None |  |  |  | None | [8 empty] | RWB9_Status_2007_2008
906LPRSC4 | 2008-05-07 | 9:19 |  | RWB9_Status | BA | NA | 4 | conductivity and salinity VERY high. The highest I have ever measured in a creek. There was no obvious signs of input. | samplewater |  | -88 | m | Velocity | 1.57 |  | ft/s | NA | NA | [5 empty] | = |  |  | None |  |  |  | None | [8 empty] | RWB9_Status_2007_2008
906LPRSC4 | 2008-05-07 | 9:19 |  | RWB9_Status | BA | NA | 6 | conductivity and salinity VERY high. The highest I have ever measured in a creek. There was no obvious signs of input. | samplewater |  | -88 | m | Velocity | 1.35 |  | ft/s | NA | NA | [5 empty] | = |  |  | None |  |  |  | None | [8 empty] | RWB9_Status_2007_2008
906LPRSC4 | 2008-05-07 | 9:19 |  | RWB9_Status | BA | NA | 9 | conductivity and salinity VERY high. The highest I have ever measured in a creek. There was no obvious signs of input. | samplewater |  | -88 | m | Velocity | 0.03 |  | ft/s | NA | NA | [5 empty] | = |  |  | None |  |  |  | None | [8 empty] | RWB9_Status_2007_2008
906LPRSC4 | 2008-05-07 | 9:19 |  | RWB9_Status | BA | NA | 10 | conductivity and salinity VERY high. The highest I have ever measured in a creek. There was no obvious signs of input. | samplewater |  | -88 | m | Velocity | 0.16 |  | ft/s | NA | NA | [5 empty] | = |  |  | None |  |  |  | None | [8 empty] | RWB9_Status_2007_2008
906LPRSC4 | 2008-05-07 | 9:19 |  | RWB9_Status | BA | NA | 11 | conductivity and salinity VERY high. The highest I have ever measured in a creek. There was no obvious signs of input. | samplewater |  | -88 | m | Velocity | 0.03 |  | ft/s | NA | NA | [5 empty] | = |  |  | None |  |  |  | None | [8 empty] | RWB9_Status_2007_2008
906LPRSC4 | 2008-05-07 | 9:19 |  | RWB9_Status | BA | NA | 14 | conductivity and salinity VERY high. The highest I have ever measured in a creek. There was no obvious signs of input. | samplewater |  | -88 | m | Velocity | 0.03 |  | ft/s | NA | NA | [5 empty] | = |  |  | None |  |  |  | None | [8 empty] | RWB9_Status_2007_2008
906LPRSC4 | 2008-05-07 | 9:19 |  | RWB9_Status | BA | NA | 1 | conductivity and salinity VERY high. The highest I have ever measured in a creek. There was no obvious signs of input. | samplewater |  | 0.1 | m | Alkalinity as CaCO3 | 290 |  | mg/L | NA | NA | [5 empty] | = |  |  | Total |  |  |  | None | [8 empty] | RWB9_Status_2007_2008
906LPRSC4 | 2008-05-07 | 9:19 |  | RWB9_Status | BA | NA | 1 | conductivity and salinity VERY high. The highest I have ever measured in a creek. There was no obvious signs of input. | samplewater |  | 0.1 | m | Oxygen, Dissolved | 0.45 |  | mg/L | NA | NA | [5 empty] | = |  |  | None |  |  |  | None | [8 empty] | RWB9_Status_2007_2008
906LPRSC4 | 2008-05-07 | 9:19 |  | RWB9_Status | BA | NA | 1 | conductivity and salinity VERY high. The highest I have ever measured in a creek. There was no obvious signs of input. | samplewater |  | 0.1 | m | SpecificConductivity | 8300 |  | uS/cm | NA | NA | [5 empty] | = |  |  | None |  |  |  | None | [8 empty] | RWB9_Status_2007_2008
906LPRSC4 | 2008-05-07 | 9:19 |  | RWB9_Status | BA | NA | 1 | conductivity and salinity VERY high. The highest I have ever measured in a creek. There was no obvious signs of input. | samplewater |  | 0.1 | m | Temperature | 16.8 |  | Deg C | NA | NA | [5 empty] | = |  |  | None |  |  |  | None | [8 empty] | RWB9_Status_2007_2008
907CCCR02 | 2008-05-08 | 15:00 |  | RWB9_Status | BA | NA | 3 |  | samplewater |  | -88 | m | Velocity | 0.03 |  | ft/s | NA | NA | [5 empty] | = |  |  | None |  |  |  | None | [8 empty] | RWB9_Status_2007_2008
907CCCR02 | 2008-05-08 | 15:00 |  | RWB9_Status | BA | NA | 5 |  | samplewater |  | -88 | m | Velocity | 0.03 |  | ft/s | NA | NA | [5 empty] | = |  |  | None |  |  |  | None | [8 empty] | RWB9_Status_2007_2008
907CCCR02 | 2008-05-08 | 15:00 |  | RWB9_Status | BA | NA | 6 |  | samplewater |  | -88 | m | Velocity | 0.03 |  | ft/s | NA | NA | [5 empty] | = |  |  | None |  |  |  | None | [8 empty] | RWB9_Status_2007_2008
907CCCR02 | 2008-05-08 | 15:00 |  | RWB9_Status | BA | NA | 9 |  | samplewater |  | -88 | m | Velocity | 0.32 |  | ft/s | NA | NA | [5 empty] | = |  |  | None |  |  |  | None | [8 empty] | RWB9_Status_2007_2008
907CCCR02 | 2008-05-08 | 15:00 |  | RWB9_Status | BA | NA | 10 |  | samplewater |  | -88 | m | Velocity | 0.32 |  | ft/s | NA | NA | [5 empty] | = |  |  | None |  |  |  | None | [8 empty] | RWB9_Status_2007_2008
907CCCR02 | 2008-05-08 | 15:00 |  | RWB9_Status | BA | NA | 11 |  | samplewater |  | -88 | m | Velocity | 0.49 |  | ft/s | NA | NA | [5 empty] | = |  |  | None |  |  |  | None | [8 empty] | RWB9_Status_2007_2008
907CCCR02 | 2008-05-08 | 15:00 |  | RWB9_Status | BA | NA | 13 |  | samplewater |  | -88 | m | Velocity | 0.55 |  | ft/s | NA | NA | [5 empty] | = |  |  | None |  |  |  | None | [8 empty] | RWB9_Status_2007_2008
907CCCR02 | 2008-05-08 | 15:00 |  | RWB9_Status | BA | NA | 14 |  | samplewater |  | -88 | m | Velocity | 0.16 |  | ft/s | NA | NA | [5 empty] | = |  |  | None |  |  |  | None | [8 empty] | RWB9_Status_2007_2008
907CCCR02 | 2008-05-08 | 15:00 |  | RWB9_Status | BA | NA | 15 |  | samplewater |  | -88 | m | Velocity | 0 |  | ft/s | NA | NA | [5 empty] | = |  |  | None |  |  |  | None | [8 empty] | RWB9_Status_2007_2008
907CCCR02 | 2008-05-08 | 15:00 |  | RWB9_Status | BA | NA | 1 |  | samplewater |  | 0.1 | m | Alkalinity as CaCO3 | 120 |  | mg/L | NA | NA | [5 empty] | = |  |  | Total |  |  |  | None | [8 empty] | RWB9_Status_2007_2008
907CCCR02 | 2008-05-08 | 15:00 |  | RWB9_Status | BA | NA | 1 |  | samplewater |  | 0.1 | m | Oxygen, Dissolved | 9.03 |  | mg/L | NA | NA | [5 empty] | = |  |  | None |  |  |  | None | [8 empty] | RWB9_Status_2007_2008
907CCCR02 | 2008-05-08 | 15:00 |  | RWB9_Status | BA | NA | 1 |  | samplewater |  | 0.1 | m | pH | 8.8 |  | none | NA | NA | [5 empty] | = |  |  | None |  |  |  | None | [8 empty] | RWB9_Status_2007_2008
907CCCR02 | 2008-05-08 | 15:00 |  | RWB9_Status | BA | NA | 1 |  | samplewater |  | 0.1 | m | Salinity | 0.2 |  | ppt | NA | NA | [5 empty] | = |  |  | None |  |  |  | None | [8 empty] | RWB9_Status_2007_2008
907CCCR02 | 2008-05-08 | 15:00 |  | RWB9_Status | BA | NA | 1 |  | samplewater |  | 0.1 | m | Temperature | 22.7 |  | Deg C | NA | NA | [5 empty] | = |  |  | None |  |  |  | None | [8 empty] | RWB9_Status_2007_2008
907SDCHC3 | 2008-05-08 | 19:00 |  | RWB9_Status | BA | NA | 3 | many large oaks along creek are dead - probably from a light burn | samplewater |  | -88 | m | Velocity | 0.49 |  | ft/s | NA | NA | [5 empty] | = |  |  | None |  |  |  | None | [8 empty] | RWB9_Status_2007_2008
907SDCHC3 | 2008-05-08 | 19:00 |  | RWB9_Status | BA | NA | 4 | many large oaks along creek are dead - probably from a light burn | samplewater |  | -88 | m | Velocity | 0.39 |  | ft/s | NA | NA | [5 empty] | = |  |  | None |  |  |  | None | [8 empty] | RWB9_Status_2007_2008
907SDCHC3 | 2008-05-08 | 19:00 |  | RWB9_Status | BA | NA | 6 | many large oaks along creek are dead - probably from a light burn | samplewater |  | -88 | m | Velocity | 0.36 |  | ft/s | NA | NA | [5 empty] | = |  |  | None |  |  |  | None | [8 empty] | RWB9_Status_2007_2008
907SDCHC3 | 2008-05-08 | 19:00 |  | RWB9_Status | BA | NA | 8 | many large oaks along creek are dead - probably from a light burn | samplewater |  | -88 | m | Velocity | 0.32 |  | ft/s | NA | NA | [5 empty] | = |  |  | None |  |  |  | None | [8 empty] | RWB9_Status_2007_2008
907SDCHC3 | 2008-05-08 | 19:00 |  | RWB9_Status | BA | NA | 9 | many large oaks along creek are dead - probably from a light burn | samplewater |  | -88 | m | Velocity | 0.29 |  | ft/s | NA | NA | [5 empty] | = |  |  | None |  |  |  | None | [8 empty] | RWB9_Status_2007_2008
907SDCHC3 | 2008-05-08 | 19:00 |  | RWB9_Status | BA | NA | 11 | many large oaks along creek are dead - probably from a light burn | samplewater |  | -88 | m | Velocity | -0.19 |  | ft/s | NA | NA | [5 empty] | = |  |  | None |  |  |  | None | [8 empty] | RWB9_Status_2007_2008
907SDCHC3 | 2008-05-08 | 19:00 |  | RWB9_Status | BA | NA | 12 | many large oaks along creek are dead - probably from a light burn | samplewater |  | -88 | m | Velocity | 0 |  | ft/s | NA | NA | [5 empty] | = |  |  | None |  |  |  | None | [8 empty] | RWB9_Status_2007_2008
907SDCHC3 | 2008-05-08 | 19:00 |  | RWB9_Status | BA | NA | 1 | many large oaks along creek are dead - probably from a light burn | samplewater |  | 0.1 | m | Alkalinity as CaCO3 | 350 |  | mg/L | NA | NA | [5 empty] | = |  |  | Total |  |  |  | None | [8 empty] | RWB9_Status_2007_2008
907SDCHC3 | 2008-05-08 | 19:00 |  | RWB9_Status | BA | NA | 1 | many large oaks along creek are dead - probably from a light burn | samplewater |  | 0.1 | m | Salinity | 0.8 |  | ppt | NA | NA | [5 empty] | = |  |  | None |  |  |  | None | [8 empty] | RWB9_Status_2007_2008
907SDCHC3 | 2008-05-08 | 19:00 |  | RWB9_Status | BA | NA | 1 | many large oaks along creek are dead - probably from a light burn | samplewater |  | 0.1 | m | Temperature | 16.6 |  | Deg C | NA | NA | [5 empty] | = |  |  | None |  |  |  | None | [8 empty] | RWB9_Status_2007_2008
907SDFRC2 | 2008-05-05 | 9:17 |  | RWB9_Status | BA | NA | 2 | sample site was moved to the other side of the main road due to construction in the area at the time | samplewater |  | -88 | m | Velocity | 0 |  | ft/s | NA | NA | [5 empty] | = |  |  | None |  |  |  | None | [8 empty] | RWB9_Status_2007_2008
907SDFRC2 | 2008-05-05 | 9:17 |  | RWB9_Status | BA | NA | 5 | sample site was moved to the other side of the main road due to construction in the area at the time | samplewater |  | -88 | m | Velocity | 0 |  | ft/s | NA | NA | [5 empty] | = |  |  | None |  |  |  | None | [8 empty] | RWB9_Status_2007_2008
907SDFRC2 | 2008-05-05 | 9:17 |  | RWB9_Status | BA | NA | 6 | sample site was moved to the other side of the main road due to construction in the area at the time | samplewater |  | -88 | m | Velocity | 0.42 |  | ft/s | NA | NA | [5 empty] | = |  |  | None |  |  |  | None | [8 empty] | RWB9_Status_2007_2008
907SDFRC2 | 2008-05-05 | 9:17 |  | RWB9_Status | BA | NA | 10 | sample site was moved to the other side of the main road due to construction in the area at the time | samplewater |  | -88 | m | Velocity | 0 |  | ft/s | NA | NA | [5 empty] | = |  |  | None |  |  |  | None | [8 empty] | RWB9_Status_2007_2008
907SDFRC2 | 2008-05-05 | 9:17 |  | RWB9_Status | BA | NA | 1 | sample site was moved to the other side of the main road due to construction in the area at the time | samplewater |  | 0.1 | m | Oxygen, Dissolved | 10.1 |  | mg/L | NA | NA | [5 empty] | = |  |  | None |  |  |  | None | [8 empty] | RWB9_Status_2007_2008
907SDFRC2 | 2008-05-05 | 9:17 |  | RWB9_Status | BA | NA | 1 | sample site was moved to the other side of the main road due to construction in the area at the time | samplewater |  | 0.1 | m | Temperature | 18.4 |  | Deg C | NA | NA | [5 empty] | = |  |  | None |  |  |  | None | [8 empty] | RWB9_Status_2007_2008
907SSDR11 | 2008-05-05 | 14:10 |  | RWB9_Status | BA | NA | 1 | upstream of trail xing is choked with cattails. Samples D/S lots of algae. | samplewater |  | -88 | m | Velocity | 0 |  | ft/s | NA | NA | [5 empty] | = |  |  | None |  |  |  | None | [8 empty] | RWB9_Status_2007_2008
907SSDR11 | 2008-05-05 | 14:10 |  | RWB9_Status | BA | NA | 3 | upstream of trail xing is choked with cattails. Samples D/S lots of algae. | samplewater |  | -88 | m | Velocity | 0 |  | ft/s | NA | NA | [5 empty] | = |  |  | None |  |  |  | None | [8 empty] | RWB9_Status_2007_2008
907SSDR11 | 2008-05-05 | 14:10 |  | RWB9_Status | BA | NA | 7 | upstream of trail xing is choked with cattails. Samples D/S lots of algae. | samplewater |  | -88 | m | Velocity | 0.75 |  | ft/s | NA | NA | [5 empty] | = |  |  | None |  |  |  | None | [8 empty] | RWB9_Status_2007_2008
907SSDR11 | 2008-05-05 | 14:10 |  | RWB9_Status | BA | NA | 8 | upstream of trail xing is choked with cattails. Samples D/S lots of algae. | samplewater |  | -88 | m | Velocity | 0.65 |  | ft/s | NA | NA | [5 empty] | = |  |  | None |  |  |  | None | [8 empty] | RWB9_Status_2007_2008
907SSDR11 | 2008-05-05 | 14:10 |  | RWB9_Status | BA | NA | 13 | upstream of trail xing is choked with cattails. Samples D/S lots of algae. | samplewater |  | -88 | m | Velocity | 0.16 |  | ft/s | NA | NA | [5 empty] | = |  |  | None |  |  |  | None | [8 empty] | RWB9_Status_2007_2008
907SSDR11 | 2008-05-05 | 14:10 |  | RWB9_Status | BA | NA | 1 | upstream of trail xing is choked with cattails. Samples D/S lots of algae. | samplewater |  | 0.1 | m | Alkalinity as CaCO3 | 295 |  | mg/L | NA | NA | [5 empty] | = |  |  | Total |  |  |  | None | [8 empty] | RWB9_Status_2007_2008
907SSDR11 | 2008-05-05 | 14:10 |  | RWB9_Status | BA | NA | 1 | upstream of trail xing is choked with cattails. Samples D/S lots of algae. | samplewater |  | 0.1 | m | Oxygen, Dissolved | 11.4 |  | mg/L | NA | NA | [5 empty] | = |  |  | None |  |  |  | None | [8 empty] | RWB9_Status_2007_2008
907SSDR11 | 2008-05-05 | 14:10 |  | RWB9_Status | BA | NA | 1 | upstream of trail xing is choked with cattails. Samples D/S lots of algae. | samplewater |  | 0.1 | m | Temperature | 19 |  | Deg C | NA | NA | [5 empty] | = |  |  | None |  |  |  | None | [8 empty] | RWB9_Status_2007_2008
909SHAR02 | 2008-05-08 | 8:20 |  | RWB9_Status | BA | NA | 1 |  | samplewater |  | -88 | m | Velocity | 0 |  | ft/s | NA | NA | [5 empty] | = |  |  | None |  |  |  | None | [8 empty] | RWB9_Status_2007_2008
909SHAR02 | 2008-05-08 | 8:20 |  | RWB9_Status | BA | NA | 7 |  | samplewater |  | -88 | m | Velocity | 0.06 |  | ft/s | NA | NA | [5 empty] | = |  |  | None |  |  |  | None | [8 empty] | RWB9_Status_2007_2008
909SHAR02 | 2008-05-08 | 8:20 |  | RWB9_Status | BA | NA | 8 |  | samplewater |  | -88 | m | Velocity | 0 |  | ft/s | NA | NA | [5 empty] | = |  |  | None |  |  |  | None | [8 empty] | RWB9_Status_2007_2008
909SHAR02 | 2008-05-08 | 8:20 |  | RWB9_Status | BA | NA | 9 |  | samplewater |  | -88 | m | Velocity | 0.13 |  | ft/s | NA | NA | [5 empty] | = |  |  | None |  |  |  | None | [8 empty] | RWB9_Status_2007_2008
909SHAR02 | 2008-05-08 | 8:20 |  | RWB9_Status | BA | NA | 10 |  | samplewater |  | -88 | m | Velocity | 0.03 |  | ft/s | NA | NA | [5 empty] | = |  |  | None |  |  |  | None | [8 empty] | RWB9_Status_2007_2008
909SHAR02 | 2008-05-08 | 8:20 |  | RWB9_Status | BA | NA | 12 |  | samplewater |  | -88 | m | Velocity | 0.13 |  | ft/s | NA | NA | [5 empty] | = |  |  | None |  |  |  | None | [8 empty] | RWB9_Status_2007_2008
909SHAR02 | 2008-05-08 | 8:20 |  | RWB9_Status | BA | NA | 1 |  | samplewater |  | 0.1 | m | SpecificConductivity | 1399 |  | uS/cm | NA | NA | [5 empty] | = |  |  | None |  |  |  | None | [8 empty] | RWB9_Status_2007_2008
909SLAW02 | 2008-05-06 | 8:15 |  | RWB9_Status | BA | NA | 1 | flow - low battery came on for meter, may account for suspect measurements The crew went to the target location(green pin) from written directions and previous experience and incorrectly wrote down the actual coordinate, changed actual to target | samplewater |  | -88 | m | Velocity | 0 |  | ft/s | NA | NA | [5 empty] | = |  |  | None |  |  |  | None | [8 empty] | RWB9_Status_2007_2008
909SLAW02 | 2008-05-06 | 8:15 |  | RWB9_Status | BA | NA | 2 | flow - low battery came on for meter, may account for suspect measurements The crew went to the target location(green pin) from written directions and previous experience and incorrectly wrote down the actual coordinate, changed actual to target | samplewater |  | -88 | m | Velocity | -0.07 |  | ft/s | NA | NA | [5 empty] | = |  |  | None |  |  |  | None | [8 empty] | RWB9_Status_2007_2008
909SLAW02 | 2008-05-06 | 8:15 |  | RWB9_Status | BA | NA | 3 | flow - low battery came on for meter, may account for suspect measurements The crew went to the target location(green pin) from written directions and previous experience and incorrectly wrote down the actual coordinate, changed actual to target | samplewater |  | -88 | m | Velocity | 0.39 |  | ft/s | NA | NA | [5 empty] | = |  |  | None |  |  |  | None | [8 empty] | RWB9_Status_2007_2008
909SLAW02 | 2008-05-06 | 8:15 |  | RWB9_Status | BA | NA | 6 | flow - low battery came on for meter, may account for suspect measurements The crew went to the target location(green pin) from written directions and previous experience and incorrectly wrote down the actual coordinate, changed actual to target | samplewater |  | -88 | m | Velocity | -0.16 |  | ft/s | NA | NA | [5 empty] | = |  |  | None |  |  |  | None | [8 empty] | RWB9_Status_2007_2008
909SLAW02 | 2008-05-06 | 8:15 |  | RWB9_Status | BA | NA | 9 | flow - low battery came on for meter, may account for suspect measurements The crew went to the target location(green pin) from written directions and previous experience and incorrectly wrote down the actual coordinate, changed actual to target | samplewater |  | -88 | m | Velocity | -0.16 |  | ft/s | NA | NA | [5 empty] | = |  |  | None |  |  |  | None | [8 empty] | RWB9_Status_2007_2008
909SLAW02 | 2008-05-06 | 8:15 |  | RWB9_Status | BA | NA | 1 | flow - low battery came on for meter, may account for suspect measurements The crew went to the target location(green pin) from written directions and previous experience and incorrectly wrote down the actual coordinate, changed actual to target | samplewater |  | 0.1 | m | Alkalinity as CaCO3 | 200 |  | mg/L | NA | NA | [5 empty] | = |  |  | Total |  |  |  | None | [8 empty] | RWB9_Status_2007_2008
909SSWR08 | 2008-05-05 | 8:00 |  | RWB9_Status | BA | NA | 1 | flow too low to measure vegetation; too dense to do slope and bearing; gradient almost all zero; whole stream poneded | samplewater |  | 0.1 | m | Oxygen, Dissolved | 3.38 |  | mg/L | NA | NA | [5 empty] | = |  |  | None |  |  |  | None | [8 empty] | RWB9_Status_2007_2008
909SSWR08 | 2008-05-05 | 8:00 |  | RWB9_Status | BA | NA | 1 | flow too low to measure vegetation; too dense to do slope and bearing; gradient almost all zero; whole stream poneded | samplewater |  | 0.1 | m | pH | 7.7 |  | none | NA | NA | [5 empty] | = |  |  | None |  |  |  | None | [8 empty] | RWB9_Status_2007_2008
910DZRA03 | 2008-05-06 | 15:00 |  | RWB9_Status | BA | NA | 2 | flow too small/shallow for accurate measurement | samplewater |  | -88 | m | Velocity | -0.26 |  | ft/s | NA | NA | [5 empty] | = |  |  | None |  |  |  | None | [8 empty] | RWB9_Status_2007_2008
910DZRA03 | 2008-05-06 | 15:00 |  | RWB9_Status | BA | NA | 5 | flow too small/shallow for accurate measurement | samplewater |  | -88 | m | Velocity | 0 |  | ft/s | NA | NA | [5 empty] | = |  |  | None |  |  |  | None | [8 empty] | RWB9_Status_2007_2008
910DZRA03 | 2008-05-06 | 15:00 |  | RWB9_Status | BA | NA | 1 | flow too small/shallow for accurate measurement | samplewater |  | 0.1 | m | pH | 7.7 |  | none | NA | NA | [5 empty] | = |  |  | None |  |  |  | None | [8 empty] | RWB9_Status_2007_2008
910DZRA03 | 2008-05-06 | 15:00 |  | RWB9_Status | BA | NA | 1 | flow too small/shallow for accurate measurement | samplewater |  | 0.1 | m | Salinity | 0.7 |  | ppt | NA | NA | [5 empty] | = |  |  | None |  |  |  | None | [8 empty] | RWB9_Status_2007_2008
910DZRA03 | 2008-05-06 | 15:00 |  | RWB9_Status | BA | NA | 1 | flow too small/shallow for accurate measurement | samplewater |  | 0.1 | m | Temperature | 17.1 |  | Deg C | NA | NA | [5 empty] | = |  |  | None |  |  |  | None | [8 empty] | RWB9_Status_2007_2008
911TCAM01 | 2008-05-07 | 8:15 |  | RWB9_Status | BA | NA | 1 | Flow minimal, too heavily vegetated to attempt | samplewater |  | 0.1 | m | Alkalinity as CaCO3 | 472 |  | mg/L | NA | NA | [5 empty] | = |  |  | Total |  |  |  | None | [8 empty] | RWB9_Status_2007_2008
911TCAM01 | 2008-05-07 | 8:15 |  | RWB9_Status | BA | NA | 1 | Flow minimal, too heavily vegetated to attempt | samplewater |  | 0.1 | m | Oxygen, Dissolved | 5.78 |  | mg/L | NA | NA | [5 empty] | = |  |  | None |  |  |  | None | [8 empty] | RWB9_Status_2007_2008
911TCAM01 | 2008-05-07 | 8:15 |  | RWB9_Status | BA | NA | 1 | Flow minimal, too heavily vegetated to attempt | samplewater |  | 0.1 | m | pH | 7.68 |  | none | NA | NA | [5 empty] | = |  |  | None |  |  |  | None | [8 empty] | RWB9_Status_2007_2008
911TCAM01 | 2008-05-07 | 8:15 |  | RWB9_Status | BA | NA | 1 | Flow minimal, too heavily vegetated to attempt | samplewater |  | 0.1 | m | Salinity | 0.7 |  | ppt | NA | NA | [5 empty] | = |  |  | None |  |  |  | None | [8 empty] | RWB9_Status_2007_2008
911TCAM01 | 2008-05-07 | 8:15 |  | RWB9_Status | BA | NA | 1 | Flow minimal, too heavily vegetated to attempt | samplewater |  | 0.1 | m | Temperature | 14.4 |  | Deg C | NA | NA | [5 empty] | = |  |  | None |  |  |  | None | [8 empty] | RWB9_Status_2007_2008
911TJIND2 | 2008-05-08 | 15:15 |  | RWB9_Status | BA | NA | 1 |  | samplewater |  | -88 | m | Velocity | 0 |  | ft/s | NA | NA | [5 empty] | = |  |  | None |  |  |  | None | [8 empty] | RWB9_Status_2007_2008
911TJIND2 | 2008-05-08 | 15:15 |  | RWB9_Status | BA | NA | 4 |  | samplewater |  | -88 | m | Velocity | 0.59 |  | ft/s | NA | NA | [5 empty] | = |  |  | None |  |  |  | None | [8 empty] | RWB9_Status_2007_2008
911TJIND2 | 2008-05-08 | 15:15 |  | RWB9_Status | BA | NA | 6 |  | samplewater |  | -88 | m | Velocity | -0.2 |  | ft/s | NA | NA | [5 empty] | = |  |  | None |  |  |  | None | [8 empty] | RWB9_Status_2007_2008
911TJIND2 | 2008-05-08 | 15:15 |  | RWB9_Status | BA | NA | 1 |  | samplewater |  | 0.1 | m | Alkalinity as CaCO3 | 110 |  | mg/L | NA | NA | [5 empty] | = |  |  | Total |  |  |  | None | [8 empty] | RWB9_Status_2007_2008
911TJIND2 | 2008-05-08 | 15:15 |  | RWB9_Status | BA | NA | 1 |  | samplewater |  | 0.1 | m | pH | 7.91 |  | none | NA | NA | [5 empty] | = |  |  | None |  |  |  | None | [8 empty] | RWB9_Status_2007_2008
911TJIND2 | 2008-05-08 | 15:15 |  | RWB9_Status | BA | NA | 1 |  | samplewater |  | 0.1 | m | Salinity | 0.2 |  | ppt | NA | NA | [5 empty] | = |  |  | None |  |  |  | None | [8 empty] | RWB9_Status_2007_2008
911TJIND2 | 2008-05-08 | 15:15 |  | RWB9_Status | BA | NA | 1 |  | samplewater |  | 0.1 | m | SpecificConductivity | 405 |  | uS/cm | NA | NA | [5 empty] | = |  |  | None |  |  |  | None | [8 empty] | RWB9_Status_2007_2008
911TJKTC5 | 2008-05-07 | 11:10 |  | RWB9_Status | BA | NA | 3 |  | samplewater |  | -88 | m | Velocity | 2.19 |  | ft/s | NA | NA | [5 empty] | = |  |  | None |  |  |  | None | [8 empty] | RWB9_Status_2007_2008
911TJKTC5 | 2008-05-07 | 11:10 |  | RWB9_Status | BA | NA | 4 |  | samplewater |  | -88 | m | Velocity | 2.19 |  | ft/s | NA | NA | [5 empty] | = |  |  | None |  |  |  | None | [8 empty] | RWB9_Status_2007_2008
911TJKTC5 | 2008-05-07 | 11:10 |  | RWB9_Status | BA | NA | 1 |  | samplewater |  | 0.1 | m | Alkalinity as CaCO3 | 236 |  | mg/L | NA | NA | [5 empty] | = |  |  | Total |  |  |  | None | [8 empty] | RWB9_Status_2007_2008
911TJKTC5 | 2008-05-07 | 11:10 |  | RWB9_Status | BA | NA | 1 |  | samplewater |  | 0.1 | m | Oxygen, Dissolved | 8.95 |  | mg/L | NA | NA | [5 empty] | = |  |  | None |  |  |  | None | [8 empty] | RWB9_Status_2007_2008
911TJKTC5 | 2008-05-07 | 11:10 |  | RWB9_Status | BA | NA | 1 |  | samplewater |  | 0.1 | m | Temperature | 16.8 |  | Deg C | NA | NA | [5 empty] | = |  |  | None |  |  |  | None | [8 empty] | RWB9_Status_2007_2008
911TJLCC2 | 2008-05-07 | 19:00 |  | RWB9_Status | BA | NA | 1 | slope and bearing segment length F heavy Brush | samplewater |  | -88 | m | Velocity | 0 |  | ft/s | NA | NA | [5 empty] | = |  |  | None |  |  |  | None | [8 empty] | RWB9_Status_2007_2008
911TJLCC2 | 2008-05-07 | 19:00 |  | RWB9_Status | BA | NA | 3 | slope and bearing segment length F heavy Brush | samplewater |  | -88 | m | Velocity | 0.45 |  | ft/s | NA | NA | [5 empty] | = |  |  | None |  |  |  | None | [8 empty] | RWB9_Status_2007_2008
911TJLCC2 | 2008-05-07 | 19:00 |  | RWB9_Status | BA | NA | 4 | slope and bearing segment length F heavy Brush | samplewater |  | -88 | m | Velocity | 0.88 |  | ft/s | NA | NA | [5 empty] | = |  |  | None |  |  |  | None | [8 empty] | RWB9_Status_2007_2008
911TJLCC2 | 2008-05-07 | 19:00 |  | RWB9_Status | BA | NA | 1 | slope and bearing segment length F heavy Brush | samplewater |  | 0.1 | m | Oxygen, Dissolved | 8.7 |  | mg/L | NA | NA | [5 empty] | = |  |  | None |  |  |  | None | [8 empty] | RWB9_Status_2007_2008
911TJLCC2 | 2008-05-07 | 19:00 |  | RWB9_Status | BA | NA | 1 | slope and bearing segment length F heavy Brush | samplewater |  | 0.1 | m | Salinity | 0.2 |  | ppt | NA | NA | [5 empty] | = |  |  | None |  |  |  | None | [8 empty] | RWB9_Status_2007_2008
911TJLCC2 | 2008-05-07 | 19:00 |  | RWB9_Status | BA | NA | 1 | slope and bearing segment length F heavy Brush | samplewater |  | 0.1 | m | Temperature | 15.5 |  | Deg C | NA | NA | [5 empty] | = |  |  | None |  |  |  | None | [8 empty] | RWB9_Status_2007_2008
911TJWIL3 | 2008-05-06 | 11:15 |  | RWB9_Status | BA | NA | 7 | algae dups 50 50 25 25 | samplewater |  | -88 | m | Velocity | 0.39 |  | ft/s | NA | NA | [5 empty] | = |  |  | None |  |  |  | None | [8 empty] | RWB9_Status_2007_2008
911TJWIL3 | 2008-05-06 | 11:15 |  | RWB9_Status | BA | NA | 9 | algae dups 50 50 25 25 | samplewater |  | -88 | m | Velocity | 0.03 |  | ft/s | NA | NA | [5 empty] | = |  |  | None |  |  |  | None | [8 empty] | RWB9_Status_2007_2008
911TJWIL3 | 2008-05-06 | 11:15 |  | RWB9_Status | BA | NA | 10 | algae dups 50 50 25 25 | samplewater |  | -88 | m | Velocity | 0 |  | ft/s | NA | NA | [5 empty] | = |  |  | None |  |  |  | None | [8 empty] | RWB9_Status_2007_2008
911TJWIL3 | 2008-05-06 | 11:15 |  | RWB9_Status | BA | NA | 1 | algae dups 50 50 25 25 | samplewater |  | 0.1 | m | Alkalinity as CaCO3 | 300 |  | mg/L | NA | NA | [5 empty] | = |  |  | Total |  |  |  | None | [8 empty] | RWB9_Status_2007_2008
911TJWIL3 | 2008-05-06 | 11:15 |  | RWB9_Status | BA | NA | 1 | algae dups 50 50 25 25 | samplewater |  | 0.1 | m | pH | 8.21 |  | none | NA | NA | [5 empty] | = |  |  | None |  |  |  | None | [8 empty] | RWB9_Status_2007_2008
911TJWIL3 | 2008-05-06 | 11:15 |  | RWB9_Status | BA | NA | 1 | algae dups 50 50 25 25 | samplewater |  | 0.1 | m | Salinity | 0.4 |  | ppt | NA | NA | [5 empty] | = |  |  | None |  |  |  | None | [8 empty] | RWB9_Status_2007_2008
911TJWIL3 | 2008-05-06 | 11:15 |  | RWB9_Status | BA | NA | 1 | algae dups 50 50 25 25 | samplewater |  | 0.1 | m | Temperature | 14.4 |  | Deg C | NA | NA | [5 empty] | = |  |  | None |  |  |  | None | [8 empty] | RWB9_Status_2007_2008
911TTJR01 | 2008-05-05 | 13:00 |  | RWB9_Status | BA | NA | 1 |  | samplewater |  | -88 | m | Velocity | 0 |  | ft/s | NA | NA | [5 empty] | = |  |  | None |  |  |  | None | [8 empty] | RWB9_Status_2007_2008
911TTJR01 | 2008-05-05 | 13:00 |  | RWB9_Status | BA | NA | 4 |  | samplewater |  | -88 | m | Velocity | 0.42 |  | ft/s | NA | NA | [5 empty] | = |  |  | None |  |  |  | None | [8 empty] | RWB9_Status_2007_2008
911TTJR01 | 2008-05-05 | 13:00 |  | RWB9_Status | BA | NA | 5 |  | samplewater |  | -88 | m | Velocity | 0.59 |  | ft/s | NA | NA | [5 empty] | = |  |  | None |  |  |  | None | [8 empty] | RWB9_Status_2007_2008
911TTJR01 | 2008-05-05 | 13:00 |  | RWB9_Status | BA | NA | 8 |  | samplewater |  | -88 | m | Velocity | 0.98 |  | ft/s | NA | NA | [5 empty] | = |  |  | None |  |  |  | None | [8 empty] | RWB9_Status_2007_2008
911TTJR01 | 2008-05-05 | 13:00 |  | RWB9_Status | BA | NA | 9 |  | samplewater |  | -88 | m | Velocity | 1.08 |  | ft/s | NA | NA | [5 empty] | = |  |  | None |  |  |  | None | [8 empty] | RWB9_Status_2007_2008
911TTJR01 | 2008-05-05 | 13:00 |  | RWB9_Status | BA | NA | 12 |  | samplewater |  | -88 | m | Velocity | 1.24 |  | ft/s | NA | NA | [5 empty] | = |  |  | None |  |  |  | None | [8 empty] | RWB9_Status_2007_2008
911TTJR01 | 2008-05-05 | 13:00 |  | RWB9_Status | BA | NA | 13 |  | samplewater |  | -88 | m | Velocity | 1.41 |  | ft/s | NA | NA | [5 empty] | = |  |  | None |  |  |  | None | [8 empty] | RWB9_Status_2007_2008
911TTJR01 | 2008-05-05 | 13:00 |  | RWB9_Status | BA | NA | 15 |  | samplewater |  | -88 | m | Velocity | 1.34 |  | ft/s | NA | NA | [5 empty] | = |  |  | None |  |  |  | None | [8 empty] | RWB9_Status_2007_2008
911TTJR01 | 2008-05-05 | 13:00 |  | RWB9_Status | BA | NA | 16 |  | samplewater |  | -88 | m | Velocity | 0.75 |  | ft/s | NA | NA | [5 empty] | = |  |  | None |  |  |  | None | [8 empty] | RWB9_Status_2007_2008
911TTJR01 | 2008-05-05 | 13:00 |  | RWB9_Status | BA | NA | 17 |  | samplewater |  | -88 | m | Velocity | 0.29 |  | ft/s | NA | NA | [5 empty] | = |  |  | None |  |  |  | None | [8 empty] | RWB9_Status_2007_2008
911TTJR01 | 2008-05-05 | 13:00 |  | RWB9_Status | BA | NA | 1 |  | samplewater |  | 0.1 | m | SpecificConductivity | 2474 |  | uS/cm | NA | NA | [5 empty] | = |  |  | None |  |  |  | None | [8 empty] | RWB9_Status_2007_2008
911TTJR01 | 2008-05-05 | 13:00 |  | RWB9_Status | BA | NA | 1 |  | samplewater |  | 0.1 | m | Temperature | 26.3 |  | Deg C | NA | NA | [5 empty] | = |  |  | None |  |  |  | None | [8 empty] | RWB9_Status_2007_2008
902SMADO2 | 2007-06-05 | 8:41 |  | RWB9_Status | BA | NA | 1 | Stream at very low flow. Upper section. Above reach isolated pools. Remaining will go to isolated pools soon. | samplewater |  | 0.1 | m | Oxygen, Dissolved | 3.6 |  | mg/L | NA | NA | [5 empty] | = |  |  | None |  |  |  | None | [8 empty] | RWB9_Status_2007_2008
902SMADO2 | 2007-06-05 | 8:41 |  | RWB9_Status | BA | NA | 1 | Stream at very low flow. Upper section. Above reach isolated pools. Remaining will go to isolated pools soon. | samplewater |  | 0.1 | m | SpecificConductivity | 401 |  | uS/cm | NA | NA | [5 empty] | = |  |  | None |  |  |  | None | [8 empty] | RWB9_Status_2007_2008
902SMSTN1 | 2007-06-05 | 12:30 |  | RWB9_Status | BA | NA | 1 |  | samplewater |  | 0.1 | m | SpecificConductivity | 843 |  | uS/cm | NA | NA | [5 empty] | = |  |  | None |  |  |  | None | [8 empty] | RWB9_Status_2007_2008
903SLIRS2 | 2007-06-06 | 9:00 |  | RWB9_Status | BA | NA | 1 | Low flow. Not enough riffles for targeted triplicates. Most riffles too shallow so I did multi-hab trips. | samplewater |  | 0.1 | m | Alkalinity as CaCO3 | 104 |  | mg/L | NA | NA | [5 empty] | = |  |  | Total |  |  |  | None | [8 empty] | RWB9_Status_2007_2008
903SLIRS2 | 2007-06-06 | 9:00 |  | RWB9_Status | BA | NA | 1 | Low flow. Not enough riffles for targeted triplicates. Most riffles too shallow so I did multi-hab trips. | samplewater |  | 0.1 | m | Oxygen, Dissolved | 6 |  | mg/L | NA | NA | [5 empty] | = |  |  | None |  |  |  | None | [8 empty] | RWB9_Status_2007_2008
903SLIRS2 | 2007-06-06 | 9:00 |  | RWB9_Status | BA | NA | 1 | Low flow. Not enough riffles for targeted triplicates. Most riffles too shallow so I did multi-hab trips. | samplewater |  | 0.1 | m | SpecificConductivity | 188 |  | uS/cm | NA | NA | [5 empty] | = |  |  | None |  |  |  | None | [8 empty] | RWB9_Status_2007_2008
903SLIRS2 | 2007-06-06 | 9:00 |  | RWB9_Status | BA | NA | 1 | Low flow. Not enough riffles for targeted triplicates. Most riffles too shallow so I did multi-hab trips. | samplewater |  | 0.1 | m | Temperature | 15.7 |  | Deg C | NA | NA | [5 empty] | = |  |  | None |  |  |  | None | [8 empty] | RWB9_Status_2007_2008
911NCPCRx | 2007-06-05 | 13:20 |  | RWB9_Status | BA | NA | 1 | 2 transects skipped due to being dry. Low, low flows. Riffle habitat here became pools. | samplewater |  | 0.1 | m | Alkalinity as CaCO3 | 215 |  | mg/L | NA | NA | [5 empty] | = |  |  | Total |  |  |  | None | [8 empty] | RWB9_Status_2007_2008
911TJLCC2 | 2007-06-06 | 8:20 |  | RWB9_Status | BA | NA | 1 | No appreciable flow. All triplicate taken for RW except transect "b" which was dry. | samplewater |  | 0.1 | m | Oxygen, Dissolved | 1.28 |  | mg/L | NA | NA | [5 empty] | = |  |  | None |  |  |  | None | [8 empty] | RWB9_Status_2007_2008
911TJLCC2 | 2007-06-06 | 8:20 |  | RWB9_Status | BA | NA | 1 | No appreciable flow. All triplicate taken for RW except transect "b" which was dry. | samplewater |  | 0.1 | m | SpecificConductivity | 422 |  | uS/cm | NA | NA | [5 empty] | = |  |  | None |  |  |  | None | [8 empty] | RWB9_Status_2007_2008
911TJNPC2 | 2007-06-05 | 12:00 |  | RWB9_Status | BA | NA | 1 | Flow too low to take measuremnet. Per ABL, a transcription or a GPS malfunction, actual changed to target | samplewater |  | 0.1 | m | Alkalinity as CaCO3 | 115 |  | mg/L | NA | NA | [5 empty] | = |  |  | Total |  |  |  | None | [8 empty] | RWB9_Status_2007_2008
911TJNPC2 | 2007-06-05 | 12:00 |  | RWB9_Status | BA | NA | 1 | Flow too low to take measuremnet. Per ABL, a transcription or a GPS malfunction, actual changed to target | samplewater |  | 0.1 | m | Oxygen, Dissolved | 3.96 |  | mg/L | NA | NA | [5 empty] | = |  |  | None |  |  |  | None | [8 empty] | RWB9_Status_2007_2008
911TJNPC2 | 2007-06-05 | 12:00 |  | RWB9_Status | BA | NA | 1 | Flow too low to take measuremnet. Per ABL, a transcription or a GPS malfunction, actual changed to target | samplewater |  | 0.1 | m | SpecificConductivity | 466 |  | uS/cm | NA | NA | [5 empty] | = |  |  | None |  |  |  | None | [8 empty] | RWB9_Status_2007_2008
911TJNPC2 | 2007-06-05 | 12:00 |  | RWB9_Status | BA | NA | 1 | Flow too low to take measuremnet. Per ABL, a transcription or a GPS malfunction, actual changed to target | samplewater |  | 0.1 | m | Temperature | 14.6 |  | Deg C | NA | NA | [5 empty] | = |  |  | None |  |  |  | None | [8 empty] | RWB9_Status_2007_2008
911TCCTCx | 2007-06-06 | 11:00 |  | RWB9_Status | BA | NA | 1 | slid reach lower than GPS coordinates to collect reasonable amts of PHAB and benthic. G 1/2 stopped data collection due to thick wild rose, impassable. | samplewater |  | 0.1 | m | Alkalinity as CaCO3 | 174 |  | mg/L | NA | NA | [5 empty] | = |  |  | Total |  |  |  | None | [8 empty] | RWB9_Status_2007_2008
911TCCTCx | 2007-06-06 | 11:00 |  | RWB9_Status | BA | NA | 1 | slid reach lower than GPS coordinates to collect reasonable amts of PHAB and benthic. G 1/2 stopped data collection due to thick wild rose, impassable. | samplewater |  | 0.1 | m | Oxygen, Dissolved | 6.2 |  | mg/L | NA | NA | [5 empty] | = |  |  | None |  |  |  | None | [8 empty] | RWB9_Status_2007_2008
911TCCTCx | 2007-06-06 | 11:00 |  | RWB9_Status | BA | NA | 1 | slid reach lower than GPS coordinates to collect reasonable amts of PHAB and benthic. G 1/2 stopped data collection due to thick wild rose, impassable. | samplewater |  | 0.1 | m | Salinity | 0.1 |  | ppt | NA | NA | [5 empty] | = |  |  | None |  |  |  | None | [8 empty] | RWB9_Status_2007_2008
911TCCTCx | 2007-06-06 | 11:00 |  | RWB9_Status | BA | NA | 1 | slid reach lower than GPS coordinates to collect reasonable amts of PHAB and benthic. G 1/2 stopped data collection due to thick wild rose, impassable. | samplewater |  | 0.1 | m | SpecificConductivity | 124 |  | uS/cm | NA | NA | [5 empty] | = |  |  | None |  |  |  | None | [8 empty] | RWB9_Status_2007_2008
911NCPCRx | 2007-06-05 | 11:00 |  | RWB9_Status | BA | NA | 1 |  | samplewater |  | 0 | m | Velocity | 0.08 |  | ft/s | NA | NA | [5 empty] | = |  |  | None |  |  |  | None | [8 empty] | RWB9_Status_2007_2008
906LPLPC6 | 2008-05-07 | 13:30 |  | RWB9_Status | BA | NA | 1 | Main Segment - trees and Cattails could not complete slope with autolevel. | samplewater |  | -88 | m | Velocity | -88 |  | ft/s | NA | NA | [5 empty] | NR |  |  | None |  |  |  | NR | [8 empty] | RWB9_Status_2007_2008
909SSWR08 | 2008-05-05 | 8:00 |  | RWB9_Status | BA | NA | 1 | flow too low to measure vegetation; too dense to do slope and bearing; gradient almost all zero; whole stream poneded | samplewater |  | -88 | m | Velocity | -88 |  | ft/s | NA | NA | [5 empty] | NR |  |  | None |  |  |  | NR | [8 empty] | RWB9_Status_2007_2008
903FCPSP2 | 2007-06-04 | 19:00 |  | RWB9_Status | BA | NA | 1 | No BA samples collected by ABL, isolated pools, no flow, for WQ orignially supposed to sample 903FCPSPx but per Sean, samples were collected 1000m upstream of the target so we changed the station to 903FCPSP2 | samplewater |  | 0.1 | m | Velocity | -88 |  | ft/s | NA | NA | [5 empty] | ND |  |  | None |  |  |  | FLV | [8 empty] | RWB9_Status_2007_2008
903SLFRCx | 2007-06-04 | 18:00 |  | RWB9_Status | BA | NA | 1 | No BA samples collected by ABL | samplewater |  | 0.1 | m | Velocity | -88 |  | ft/s | NA | NA | [5 empty] | ND |  |  | None |  |  |  | FLV | [8 empty] | RWB9_Status_2007_2008
902SMADO2 | 2007-06-05 | 8:41 |  | RWB9_Status | BA | NA | 1 | Stream at very low flow. Upper section. Above reach isolated pools. Remaining will go to isolated pools soon. | samplewater |  | 0.1 | m | pH | -88 |  | none | NA | NA | [5 empty] | NR |  |  | None |  |  |  | NR | [8 empty] | RWB9_Status_2007_2008
902SMSTN1 | 2007-06-05 | 12:30 |  | RWB9_Status | BA | NA | 1 |  | samplewater |  | -88 | m | Velocity | -88 |  | ft/s | NA | NA | [5 empty] | NR |  |  | None |  |  |  | NR | [8 empty] | RWB9_Status_2007_2008
902SMSTN1 | 2007-06-05 | 12:30 |  | RWB9_Status | BA | NA | 1 |  | samplewater |  | 0.1 | m | pH | -88 |  | none | NA | NA | [5 empty] | NR |  |  | None |  |  |  | NR | [8 empty] | RWB9_Status_2007_2008
902SMSTN1 | 2007-06-05 | 12:30 |  | RWB9_Status | BA | NA | 1 |  | samplewater |  | 0.1 | m | Salinity | -88 |  | ppt | NA | NA | [5 empty] | NR |  |  | None |  |  |  | NR | [8 empty] | RWB9_Status_2007_2008
911NCPCRx | 2007-06-05 | 13:20 |  | RWB9_Status | BA | NA | 1 | 2 transects skipped due to being dry. Low, low flows. Riffle habitat here became pools. | samplewater |  | -88 | m | Velocity | -88 |  | ft/s | NA | NA | [5 empty] | NR |  |  | None |  |  |  | NR | [8 empty] | RWB9_Status_2007_2008
911TJNPC2 | 2007-06-05 | 12:00 |  | RWB9_Status | BA | NA | 1 | Flow too low to take measuremnet. Per ABL, a transcription or a GPS malfunction, actual changed to target | samplewater |  | -88 | m | Velocity | -88 |  | ft/s | NA | NA | [5 empty] | NR |  |  | None |  |  |  | NR | [8 empty] | RWB9_Status_2007_2008
911TCCTCx | 2007-06-06 | 11:00 |  | RWB9_Status | BA | NA | 1 | slid reach lower than GPS coordinates to collect reasonable amts of PHAB and benthic. G 1/2 stopped data collection due to thick wild rose, impassable. | samplewater |  | 0.1 | m | pH | -88 |  | none | NA | NA | [5 empty] | NR |  |  | None |  |  |  | NR | [8 empty] | RWB9_Status_2007_2008
902SMADO2 | 2007-06-04 | 15:00 |  | RWB9_Status | BA | NA | 1 | No target site for this location | samplewater |  | 0.1 | m | Velocity | -88 |  | ft/s | NA | NA | [5 empty] | ND |  |  | None |  |  |  | FLV | [8 empty] | RWB9_Status_2007_2008
903SLIRS2 | 2007-06-04 | 17:30 |  | RWB9_Status | BA | NA | 1 |  | samplewater |  | 0.1 | m | Velocity | -88 |  | ft/s | NA | NA | [5 empty] | ND |  |  | None |  |  |  | FLV | [8 empty] | RWB9_Status_2007_2008
911TJIND2 | 2007-06-05 | 12:00 |  | RWB9_Status | BA | NA | 1 | The ABL crew sampled before us. | samplewater |  | 0.1 | m | Velocity | -88 |  | ft/s | NA | NA | [5 empty] | ND |  |  | None |  |  |  | FLV | [8 empty] | RWB9_Status_2007_2008
911TJNPC2 | 2007-06-05 | 11:15 |  | RWB9_Status | BA | NA | 1 |  | samplewater |  | 0.1 | m | Velocity | -88 |  | ft/s | NA | NA | [5 empty] | ND |  |  | None |  |  |  | FLV | [8 empty] | RWB9_Status_2007_2008
903FCPSP2 | 2007-06-04 | 19:00 |  | RWB9_Status | BA | NA | 1 | No BA samples collected by ABL, isolated pools, no flow, for WQ orignially supposed to sample 903FCPSPx but per Sean, samples were collected 1000m upstream of the target so we changed the station to 903FCPSP2 | samplewater |  | 0.1 | m | Oxygen, Saturation | 73.9 |  | % | NA | NA | [5 empty] | = |  |  | None |  |  |  | None | [8 empty] | RWB9_Status_2007_2008
903FCPSP2 | 2007-06-04 | 19:00 |  | RWB9_Status | BA | NA | 1 | No BA samples collected by ABL, isolated pools, no flow, for WQ orignially supposed to sample 903FCPSPx but per Sean, samples were collected 1000m upstream of the target so we changed the station to 903FCPSP2 | samplewater |  | 0.1 | m | SpecificConductivity | 274 |  | uS/cm | NA | NA | [5 empty] | = |  |  | None |  |  |  | None | [8 empty] | RWB9_Status_2007_2008
903FCPSP2 | 2007-06-04 | 19:00 |  | RWB9_Status | BA | NA | 1 | No BA samples collected by ABL, isolated pools, no flow, for WQ orignially supposed to sample 903FCPSPx but per Sean, samples were collected 1000m upstream of the target so we changed the station to 903FCPSP2 | samplewater |  | 0.1 | m | Temperature | 17.45 |  | Deg C | NA | NA | [5 empty] | = |  |  | None |  |  |  | None | [8 empty] | RWB9_Status_2007_2008
903SLFRCx | 2007-06-04 | 18:00 |  | RWB9_Status | BA | NA | 1 | No BA samples collected by ABL | samplewater |  | 0.1 | m | Oxygen, Saturation | 51.8 |  | % | NA | NA | [5 empty] | = |  |  | None |  |  |  | None | [8 empty] | RWB9_Status_2007_2008
903SLFRCx | 2007-06-04 | 18:00 |  | RWB9_Status | BA | NA | 1 | No BA samples collected by ABL | samplewater |  | 0.1 | m | SpecificConductivity | 187 |  | uS/cm | NA | NA | [5 empty] | = |  |  | None |  |  |  | None | [8 empty] | RWB9_Status_2007_2008
903SLFRCx | 2007-06-04 | 18:00 |  | RWB9_Status | BA | NA | 1 | No BA samples collected by ABL | samplewater |  | 0.1 | m | Temperature | 13.93 |  | Deg C | NA | NA | [5 empty] | = |  |  | None |  |  |  | None | [8 empty] | RWB9_Status_2007_2008
902SMADO2 | 2007-06-04 | 15:00 |  | RWB9_Status | BA | NA | 1 | No target site for this location | samplewater |  | 0.1 | m | Oxygen, Saturation | 57.7 |  | % | NA | NA | [5 empty] | = |  |  | None |  |  |  | None | [8 empty] | RWB9_Status_2007_2008
902SMADO2 | 2007-06-04 | 15:00 |  | RWB9_Status | BA | NA | 1 | No target site for this location | samplewater |  | 0.1 | m | pH | 7.21 |  | none | NA | NA | [5 empty] | = |  |  | None |  |  |  | None | [8 empty] | RWB9_Status_2007_2008
902SMADO2 | 2007-06-04 | 15:00 |  | RWB9_Status | BA | NA | 1 | No target site for this location | samplewater |  | 0.1 | m | Salinity | 0.3 |  | ppt | NA | NA | [5 empty] | = |  |  | None |  |  |  | None | [8 empty] | RWB9_Status_2007_2008
902SMSTN1 | 2007-06-05 | 7:00 |  | RWB9_Status | BA | NA | 1 |  | samplewater |  | 0.1 | m | Oxygen, Saturation | 23.1 |  | % | NA | NA | [5 empty] | = |  |  | None |  |  |  | None | [8 empty] | RWB9_Status_2007_2008
902SMSTN1 | 2007-06-05 | 7:00 |  | RWB9_Status | BA | NA | 1 |  | samplewater |  | 0.1 | m | pH | 7.89 |  | none | NA | NA | [5 empty] | = |  |  | None |  |  |  | None | [8 empty] | RWB9_Status_2007_2008
902SMSTN1 | 2007-06-05 | 7:00 |  | RWB9_Status | BA | NA | 1 |  | samplewater |  | 0.1 | m | Salinity | 0.59 |  | ppt | NA | NA | [5 empty] | = |  |  | None |  |  |  | None | [8 empty] | RWB9_Status_2007_2008
903SLIRS2 | 2007-06-04 | 17:30 |  | RWB9_Status | BA | NA | 1 |  | samplewater |  | 0.1 | m | Oxygen, Dissolved | 6.58 |  | mg/L | NA | NA | [5 empty] | = |  |  | None |  |  |  | None | [8 empty] | RWB9_Status_2007_2008
903SLIRS2 | 2007-06-04 | 17:30 |  | RWB9_Status | BA | NA | 1 |  | samplewater |  | 0.1 | m | Oxygen, Saturation | 66.2 |  | % | NA | NA | [5 empty] | = |  |  | None |  |  |  | None | [8 empty] | RWB9_Status_2007_2008
903SLIRS2 | 2007-06-04 | 17:30 |  | RWB9_Status | BA | NA | 1 |  | samplewater |  | 0.1 | m | pH | 7.54 |  | none | NA | NA | [5 empty] | = |  |  | None |  |  |  | None | [8 empty] | RWB9_Status_2007_2008
903SLIRS2 | 2007-06-04 | 17:30 |  | RWB9_Status | BA | NA | 1 |  | samplewater |  | 0.1 | m | Salinity | 0.11 |  | ppt | NA | NA | [5 empty] | = |  |  | None |  |  |  | None | [8 empty] | RWB9_Status_2007_2008
903SLIRS2 | 2007-06-04 | 17:30 |  | RWB9_Status | BA | NA | 1 |  | samplewater |  | 0.1 | m | SpecificConductivity | 232 |  | uS/cm | NA | NA | [5 empty] | = |  |  | None |  |  |  | None | [8 empty] | RWB9_Status_2007_2008
903SLIRS2 | 2007-06-04 | 17:30 |  | RWB9_Status | BA | NA | 1 |  | samplewater |  | 0.1 | m | Temperature | 15.65 |  | Deg C | NA | NA | [5 empty] | = |  |  | None |  |  |  | None | [8 empty] | RWB9_Status_2007_2008
911TJIND2 | 2007-06-05 | 12:00 |  | RWB9_Status | BA | NA | 1 | The ABL crew sampled before us. | samplewater |  | 0.1 | m | Oxygen, Dissolved | 11.53 |  | mg/L | NA | NA | [5 empty] | = |  |  | None |  |  |  | None | [8 empty] | RWB9_Status_2007_2008
911TJIND2 | 2007-06-05 | 12:00 |  | RWB9_Status | BA | NA | 1 | The ABL crew sampled before us. | samplewater |  | 0.1 | m | pH | 7.5 |  | none | NA | NA | [5 empty] | = |  |  | None |  |  |  | None | [8 empty] | RWB9_Status_2007_2008
911TJIND2 | 2007-06-05 | 12:00 |  | RWB9_Status | BA | NA | 1 | The ABL crew sampled before us. | samplewater |  | 0.1 | m | SpecificConductivity | 560 |  | uS/cm | NA | NA | [5 empty] | = |  |  | None |  |  |  | None | [8 empty] | RWB9_Status_2007_2008
911TJIND2 | 2007-06-05 | 12:00 |  | RWB9_Status | BA | NA | 1 | The ABL crew sampled before us. | samplewater |  | 0.1 | m | Temperature | 17.81 |  | Deg C | NA | NA | [5 empty] | = |  |  | None |  |  |  | None | [8 empty] | RWB9_Status_2007_2008
911TJLCC2 | 2007-06-05 | 14:00 |  | RWB9_Status | BA | NA | 1 | ABL sampled here before us so we sampled as well. | samplewater |  | 0.1 | m | Oxygen, Dissolved | 0 |  | mg/L | NA | NA | [5 empty] | = |  |  | None |  |  |  | None | [8 empty] | RWB9_Status_2007_2008
911TJLCC2 | 2007-06-05 | 14:00 |  | RWB9_Status | BA | NA | 1 | ABL sampled here before us so we sampled as well. | samplewater |  | 0.1 | m | Oxygen, Saturation | 0 |  | % | NA | NA | [5 empty] | = |  |  | None |  |  |  | None | [8 empty] | RWB9_Status_2007_2008
911TJLCC2 | 2007-06-05 | 14:00 |  | RWB9_Status | BA | NA | 1 | ABL sampled here before us so we sampled as well. | samplewater |  | 0.1 | m | SpecificConductivity | 44 |  | uS/cm | NA | NA | [5 empty] | = |  |  | None |  |  |  | None | [8 empty] | RWB9_Status_2007_2008
911TJNPC2 | 2007-06-05 | 11:15 |  | RWB9_Status | BA | NA | 1 |  | samplewater |  | 0.1 | m | Oxygen, Dissolved | 9.14 |  | mg/L | NA | NA | [5 empty] | = |  |  | None |  |  |  | None | [8 empty] | RWB9_Status_2007_2008
911TJNPC2 | 2007-06-05 | 11:15 |  | RWB9_Status | BA | NA | 1 |  | samplewater |  | 0.1 | m | Temperature | 13.68 |  | Deg C | NA | NA | [5 empty] | = |  |  | None |  |  |  | None | [8 empty] | RWB9_Status_2007_2008
901SJSJC9 | 2008-05-05 | 8:30 |  | RWB9_Status | BA | NA | 1 | concrete canal with sediment. Qualitative algae sample from all transects collected 0 ml. Qualitative algae sample 500 ml. | samplewater |  | -88 | m | Velocity | 0 |  | ft/s | NA | NA | [5 empty] | = |  |  | None |  |  |  | None | [8 empty] | RWB9_Status_2007_2008
901SJSJC9 | 2008-05-05 | 8:30 |  | RWB9_Status | BA | NA | 2 | concrete canal with sediment. Qualitative algae sample from all transects collected 0 ml. Qualitative algae sample 500 ml. | samplewater |  | -88 | m | Velocity | 0.49 |  | ft/s | NA | NA | [5 empty] | = |  |  | None |  |  |  | None | [8 empty] | RWB9_Status_2007_2008
901SJSJC9 | 2008-05-05 | 8:30 |  | RWB9_Status | BA | NA | 3 | concrete canal with sediment. Qualitative algae sample from all transects collected 0 ml. Qualitative algae sample 500 ml. | samplewater |  | -88 | m | Velocity | 0.82 |  | ft/s | NA | NA | [5 empty] | = |  |  | None |  |  |  | None | [8 empty] | RWB9_Status_2007_2008
901SJSJC9 | 2008-05-05 | 8:30 |  | RWB9_Status | BA | NA | 4 | concrete canal with sediment. Qualitative algae sample from all transects collected 0 ml. Qualitative algae sample 500 ml. | samplewater |  | -88 | m | Velocity | 0.29 |  | ft/s | NA | NA | [5 empty] | = |  |  | None |  |  |  | None | [8 empty] | RWB9_Status_2007_2008
901SJSJC9 | 2008-05-05 | 8:30 |  | RWB9_Status | BA | NA | 5 | concrete canal with sediment. Qualitative algae sample from all transects collected 0 ml. Qualitative algae sample 500 ml. | samplewater |  | -88 | m | Velocity | 0.32 |  | ft/s | NA | NA | [5 empty] | = |  |  | None |  |  |  | None | [8 empty] | RWB9_Status_2007_2008
901SJSJC9 | 2008-05-05 | 8:30 |  | RWB9_Status | BA | NA | 6 | concrete canal with sediment. Qualitative algae sample from all transects collected 0 ml. Qualitative algae sample 500 ml. | samplewater |  | -88 | m | Velocity | 1.21 |  | ft/s | NA | NA | [5 empty] | = |  |  | None |  |  |  | None | [8 empty] | RWB9_Status_2007_2008
901SJSJC9 | 2008-05-05 | 8:30 |  | RWB9_Status | BA | NA | 7 | concrete canal with sediment. Qualitative algae sample from all transects collected 0 ml. Qualitative algae sample 500 ml. | samplewater |  | -88 | m | Velocity | 0.98 |  | ft/s | NA | NA | [5 empty] | = |  |  | None |  |  |  | None | [8 empty] | RWB9_Status_2007_2008
901SJSJC9 | 2008-05-05 | 8:30 |  | RWB9_Status | BA | NA | 9 | concrete canal with sediment. Qualitative algae sample from all transects collected 0 ml. Qualitative algae sample 500 ml. | samplewater |  | -88 | m | Velocity | 0 |  | ft/s | NA | NA | [5 empty] | = |  |  | None |  |  |  | None | [8 empty] | RWB9_Status_2007_2008
901SJSJC9 | 2008-05-05 | 8:30 |  | RWB9_Status | BA | NA | 12 | concrete canal with sediment. Qualitative algae sample from all transects collected 0 ml. Qualitative algae sample 500 ml. | samplewater |  | -88 | m | Velocity | 0 |  | ft/s | NA | NA | [5 empty] | = |  |  | None |  |  |  | None | [8 empty] | RWB9_Status_2007_2008
901SJSJC9 | 2008-05-05 | 8:30 |  | RWB9_Status | BA | NA | 1 | concrete canal with sediment. Qualitative algae sample from all transects collected 0 ml. Qualitative algae sample 500 ml. | samplewater |  | 0.1 | m | Alkalinity as CaCO3 | 236 |  | mg/L | NA | NA | [5 empty] | = |  |  | Total |  |  |  | None | [8 empty] | RWB9_Status_2007_2008
901SJSJC9 | 2008-05-05 | 8:30 |  | RWB9_Status | BA | NA | 1 | concrete canal with sediment. Qualitative algae sample from all transects collected 0 ml. Qualitative algae sample 500 ml. | samplewater |  | 0.1 | m | pH | 7.97 |  | none | NA | NA | [5 empty] | = |  |  | None |  |  |  | None | [8 empty] | RWB9_Status_2007_2008
901SJSMT2 | 2008-05-05 | 15:30 |  | RWB9_Status | BA | NA | 3 |  | samplewater |  | -88 | m | Velocity | 0.03 |  | ft/s | NA | NA | [5 empty] | = |  |  | None |  |  |  | None | [8 empty] | RWB9_Status_2007_2008
901SJSMT2 | 2008-05-05 | 15:30 |  | RWB9_Status | BA | NA | 6 |  | samplewater |  | -88 | m | Velocity | 0.03 |  | ft/s | NA | NA | [5 empty] | = |  |  | None |  |  |  | None | [8 empty] | RWB9_Status_2007_2008
901SJSMT2 | 2008-05-05 | 15:30 |  | RWB9_Status | BA | NA | 7 |  | samplewater |  | -88 | m | Velocity | 0.03 |  | ft/s | NA | NA | [5 empty] | = |  |  | None |  |  |  | None | [8 empty] | RWB9_Status_2007_2008
901SJSMT2 | 2008-05-05 | 15:30 |  | RWB9_Status | BA | NA | 9 |  | samplewater |  | -88 | m | Velocity | 0.03 |  | ft/s | NA | NA | [5 empty] | = |  |  | None |  |  |  | None | [8 empty] | RWB9_Status_2007_2008
901SJSMT2 | 2008-05-05 | 15:30 |  | RWB9_Status | BA | NA | 1 |  | samplewater |  | 0.1 | m | Oxygen, Dissolved | 7.02 |  | mg/L | NA | NA | [5 empty] | = |  |  | None |  |  |  | None | [8 empty] | RWB9_Status_2007_2008
901SJSMT2 | 2008-05-05 | 15:30 |  | RWB9_Status | BA | NA | 1 |  | samplewater |  | 0.1 | m | pH | 8.17 |  | none | NA | NA | [5 empty] | = |  |  | None |  |  |  | None | [8 empty] | RWB9_Status_2007_2008
901SJSMT2 | 2008-05-05 | 15:30 |  | RWB9_Status | BA | NA | 1 |  | samplewater |  | 0.1 | m | Salinity | 0.3 |  | ppt | NA | NA | [5 empty] | = |  |  | None |  |  |  | None | [8 empty] | RWB9_Status_2007_2008
901SJSMT2 | 2008-05-05 | 15:30 |  | RWB9_Status | BA | NA | 1 |  | samplewater |  | 0.1 | m | Temperature | 19.5 |  | Deg C | NA | NA | [5 empty] | = |  |  | None |  |  |  | None | [8 empty] | RWB9_Status_2007_2008
901SJSMT3 | 2008-05-08 | 10:30 |  | RWB9_Status | BA | NA | 2 | Duplicate animal samples collected | samplewater |  | -88 | m | Velocity | 0.45 |  | ft/s | NA | NA | [5 empty] | = |  |  | None |  |  |  | None | [8 empty] | RWB9_Status_2007_2008
901SJSMT3 | 2008-05-08 | 10:30 |  | RWB9_Status | BA | NA | 4 | Duplicate animal samples collected | samplewater |  | -88 | m | Velocity | 0.39 |  | ft/s | NA | NA | [5 empty] | = |  |  | None |  |  |  | None | [8 empty] | RWB9_Status_2007_2008
901SJSMT3 | 2008-05-08 | 10:30 |  | RWB9_Status | BA | NA | 6 | Duplicate animal samples collected | samplewater |  | -88 | m | Velocity | 0.32 |  | ft/s | NA | NA | [5 empty] | = |  |  | None |  |  |  | None | [8 empty] | RWB9_Status_2007_2008
901SJSMT3 | 2008-05-08 | 10:30 |  | RWB9_Status | BA | NA | 7 | Duplicate animal samples collected | samplewater |  | -88 | m | Velocity | 0.16 |  | ft/s | NA | NA | [5 empty] | = |  |  | None |  |  |  | None | [8 empty] | RWB9_Status_2007_2008
901SJSMT3 | 2008-05-08 | 10:30 |  | RWB9_Status | BA | NA | 9 | Duplicate animal samples collected | samplewater |  | -88 | m | Velocity | 0.03 |  | ft/s | NA | NA | [5 empty] | = |  |  | None |  |  |  | None | [8 empty] | RWB9_Status_2007_2008
901SJSMT3 | 2008-05-08 | 10:30 |  | RWB9_Status | BA | NA | 1 | Duplicate animal samples collected | samplewater |  | 0.1 | m | Alkalinity as CaCO3 | 200 |  | mg/L | NA | NA | [5 empty] | = |  |  | Total |  |  |  | None | [8 empty] | RWB9_Status_2007_2008
901SJSMT3 | 2008-05-08 | 10:30 |  | RWB9_Status | BA | NA | 1 | Duplicate animal samples collected | samplewater |  | 0.1 | m | Oxygen, Dissolved | 7.01 |  | mg/L | NA | NA | [5 empty] | = |  |  | None |  |  |  | None | [8 empty] | RWB9_Status_2007_2008
902SMSND3 | 2008-05-06 | 8:30 |  | RWB9_Status | BA | NA | 1 | qualitative algae 500 ml | samplewater |  | -88 | m | Velocity | 0 |  | ft/s | NA | NA | [5 empty] | = |  |  | None |  |  |  | None | [8 empty] | RWB9_Status_2007_2008
902SMSND3 | 2008-05-06 | 8:30 |  | RWB9_Status | BA | NA | 2 | qualitative algae 500 ml | samplewater |  | -88 | m | Velocity | 0.45 |  | ft/s | NA | NA | [5 empty] | = |  |  | None |  |  |  | None | [8 empty] | RWB9_Status_2007_2008
902SMSND3 | 2008-05-06 | 8:30 |  | RWB9_Status | BA | NA | 4 | qualitative algae 500 ml | samplewater |  | -88 | m | Velocity | 1.14 |  | ft/s | NA | NA | [5 empty] | = |  |  | None |  |  |  | None | [8 empty] | RWB9_Status_2007_2008
902SMSND3 | 2008-05-06 | 8:30 |  | RWB9_Status | BA | NA | 7 | qualitative algae 500 ml | samplewater |  | -88 | m | Velocity | 1.7 |  | ft/s | NA | NA | [5 empty] | = |  |  | None |  |  |  | None | [8 empty] | RWB9_Status_2007_2008
902SMSND3 | 2008-05-06 | 8:30 |  | RWB9_Status | BA | NA | 8 | qualitative algae 500 ml | samplewater |  | -88 | m | Velocity | 1.83 |  | ft/s | NA | NA | [5 empty] | = |  |  | None |  |  |  | None | [8 empty] | RWB9_Status_2007_2008
902SMSND3 | 2008-05-06 | 8:30 |  | RWB9_Status | BA | NA | 10 | qualitative algae 500 ml | samplewater |  | -88 | m | Velocity | 1.7 |  | ft/s | NA | NA | [5 empty] | = |  |  | None |  |  |  | None | [8 empty] | RWB9_Status_2007_2008
902SMSND3 | 2008-05-06 | 8:30 |  | RWB9_Status | BA | NA | 1 | qualitative algae 500 ml | samplewater |  | 0.1 | m | Oxygen, Dissolved | 9.28 |  | mg/L | NA | NA | [5 empty] | = |  |  | None |  |  |  | None | [8 empty] | RWB9_Status_2007_2008
902SMSND3 | 2008-05-06 | 8:30 |  | RWB9_Status | BA | NA | 1 | qualitative algae 500 ml | samplewater |  | 0.1 | m | pH | 8.35 |  | none | NA | NA | [5 empty] | = |  |  | None |  |  |  | None | [8 empty] | RWB9_Status_2007_2008
902SMSND3 | 2008-05-06 | 8:30 |  | RWB9_Status | BA | NA | 1 | qualitative algae 500 ml | samplewater |  | 0.1 | m | Salinity | 0.8 |  | ppt | NA | NA | [5 empty] | = |  |  | None |  |  |  | None | [8 empty] | RWB9_Status_2007_2008
902SMSND3 | 2008-05-06 | 8:30 |  | RWB9_Status | BA | NA | 1 | qualitative algae 500 ml | samplewater |  | 0.1 | m | Temperature | 14.7 |  | Deg C | NA | NA | [5 empty] | = |  |  | None |  |  |  | None | [8 empty] | RWB9_Status_2007_2008
902SMSTN1 | 2008-05-06 | 12:30 |  | RWB9_Status | BA | NA | 2 |  | samplewater |  | -88 | m | Velocity | 0.03 |  | ft/s | NA | NA | [5 empty] | = |  |  | None |  |  |  | None | [8 empty] | RWB9_Status_2007_2008
902SMSTN1 | 2008-05-06 | 12:30 |  | RWB9_Status | BA | NA | 5 |  | samplewater |  | -88 | m | Velocity | 0.03 |  | ft/s | NA | NA | [5 empty] | = |  |  | None |  |  |  | None | [8 empty] | RWB9_Status_2007_2008
902SMSTN1 | 2008-05-06 | 12:30 |  | RWB9_Status | BA | NA | 7 |  | samplewater |  | -88 | m | Velocity | 0.03 |  | ft/s | NA | NA | [5 empty] | = |  |  | None |  |  |  | None | [8 empty] | RWB9_Status_2007_2008
902SMSTN1 | 2008-05-06 | 12:30 |  | RWB9_Status | BA | NA | 8 |  | samplewater |  | -88 | m | Velocity | 0.06 |  | ft/s | NA | NA | [5 empty] | = |  |  | None |  |  |  | None | [8 empty] | RWB9_Status_2007_2008
902SMSTN1 | 2008-05-06 | 12:30 |  | RWB9_Status | BA | NA | 10 |  | samplewater |  | -88 | m | Velocity | 0.03 |  | ft/s | NA | NA | [5 empty] | = |  |  | None |  |  |  | None | [8 empty] | RWB9_Status_2007_2008
902SMSTN1 | 2008-05-06 | 12:30 |  | RWB9_Status | BA | NA | 1 |  | samplewater |  | 0.1 | m | pH | 7.9 |  | none | NA | NA | [5 empty] | = |  |  | None |  |  |  | None | [8 empty] | RWB9_Status_2007_2008
902SMSTN1 | 2008-05-06 | 12:30 |  | RWB9_Status | BA | NA | 1 |  | samplewater |  | 0.1 | m | SpecificConductivity | 901 |  | uS/cm | NA | NA | [5 empty] | = |  |  | None |  |  |  | None | [8 empty] | RWB9_Status_2007_2008
903SLFRCx | 2008-05-07 | 13:00 |  | RWB9_Status | BA | NA | 1 | Notable field Conditions - Other - Camp Ground. Wild Rose REALLY prohibited upstream assessment; shrunk total reach to 100. | samplewater |  | -88 | m | Velocity | 0 |  | ft/s | NA | NA | [5 empty] | = |  |  | None |  |  |  | None | [8 empty] | RWB9_Status_2007_2008
903SLFRCx | 2008-05-07 | 13:00 |  | RWB9_Status | BA | NA | 2 | Notable field Conditions - Other - Camp Ground. Wild Rose REALLY prohibited upstream assessment; shrunk total reach to 100. | samplewater |  | -88 | m | Velocity | 0.65 |  | ft/s | NA | NA | [5 empty] | = |  |  | None |  |  |  | None | [8 empty] | RWB9_Status_2007_2008
903SLFRCx | 2008-05-07 | 13:00 |  | RWB9_Status | BA | NA | 7 | Notable field Conditions - Other - Camp Ground. Wild Rose REALLY prohibited upstream assessment; shrunk total reach to 100. | samplewater |  | -88 | m | Velocity | 0.03 |  | ft/s | NA | NA | [5 empty] | = |  |  | None |  |  |  | None | [8 empty] | RWB9_Status_2007_2008
903SLFRCx | 2008-05-07 | 13:00 |  | RWB9_Status | BA | NA | 8 | Notable field Conditions - Other - Camp Ground. Wild Rose REALLY prohibited upstream assessment; shrunk total reach to 100. | samplewater |  | -88 | m | Velocity | 0.06 |  | ft/s | NA | NA | [5 empty] | = |  |  | None |  |  |  | None | [8 empty] | RWB9_Status_2007_2008
903SLFRCx | 2008-05-07 | 13:00 |  | RWB9_Status | BA | NA | 10 | Notable field Conditions - Other - Camp Ground. Wild Rose REALLY prohibited upstream assessment; shrunk total reach to 100. | samplewater |  | -88 | m | Velocity | 0.22 |  | ft/s | NA | NA | [5 empty] | = |  |  | None |  |  |  | None | [8 empty] | RWB9_Status_2007_2008
903SLFRCx | 2008-05-07 | 13:00 |  | RWB9_Status | BA | NA | 1 | Notable field Conditions - Other - Camp Ground. Wild Rose REALLY prohibited upstream assessment; shrunk total reach to 100. | samplewater |  | 0.1 | m | Alkalinity as CaCO3 | 36 |  | mg/L | NA | NA | [5 empty] | = |  |  | Total |  |  |  | None | [8 empty] | RWB9_Status_2007_2008
903SLFRCx | 2008-05-07 | 13:00 |  | RWB9_Status | BA | NA | 1 | Notable field Conditions - Other - Camp Ground. Wild Rose REALLY prohibited upstream assessment; shrunk total reach to 100. | samplewater |  | 0.1 | m | SpecificConductivity | 103.6 |  | uS/cm | NA | NA | [5 empty] | = |  |  | None |  |  |  | None | [8 empty] | RWB9_Status_2007_2008
903SLFRCx | 2008-05-07 | 13:00 |  | RWB9_Status | BA | NA | 1 | Notable field Conditions - Other - Camp Ground. Wild Rose REALLY prohibited upstream assessment; shrunk total reach to 100. | samplewater |  | 0.1 | m | Temperature | 11.56 |  | Deg C | NA | NA | [5 empty] | = |  |  | None |  |  |  | None | [8 empty] | RWB9_Status_2007_2008
903SLGRD2 | 2008-05-09 | 9:30 |  | RWB9_Status | BA | NA | 3 | Notable Field Conditions - Other - Golf course upstream. Velocity measured at transect B | samplewater |  | -88 | m | Velocity | 0.03 |  | ft/s | NA | NA | [5 empty] | = |  |  | None |  |  |  | None | [8 empty] | RWB9_Status_2007_2008
903SLGRD2 | 2008-05-09 | 9:30 |  | RWB9_Status | BA | NA | 7 | Notable Field Conditions - Other - Golf course upstream. Velocity measured at transect B | samplewater |  | -88 | m | Velocity | 0.49 |  | ft/s | NA | NA | [5 empty] | = |  |  | None |  |  |  | None | [8 empty] | RWB9_Status_2007_2008
903SLGRD2 | 2008-05-09 | 9:30 |  | RWB9_Status | BA | NA | 10 | Notable Field Conditions - Other - Golf course upstream. Velocity measured at transect B | samplewater |  | -88 | m | Velocity | 0.13 |  | ft/s | NA | NA | [5 empty] | = |  |  | None |  |  |  | None | [8 empty] | RWB9_Status_2007_2008
903SLGRD2 | 2008-05-09 | 9:30 |  | RWB9_Status | BA | NA | 1 | Notable Field Conditions - Other - Golf course upstream. Velocity measured at transect B | samplewater |  | 0.1 | m | Temperature | 17 |  | Deg C | NA | NA | [5 empty] | = |  |  | None |  |  |  | None | [8 empty] | RWB9_Status_2007_2008
903SLKYS3 | 2008-05-07 | 8:30 |  | RWB9_Status | BA | NA | 2 | Transect B - Human Influence - Right bank - Road present whole reach. Notable Field Conditions - Some houses on left bank. Moved X spot from lilac Rd bridge xing due to fence/significant modifications by owner. Moved upstream to near original coords. | samplewater |  | -88 | m | Velocity | 0.06 |  | ft/s | NA | NA | [5 empty] | = |  |  | None |  |  |  | None | [8 empty] | RWB9_Status_2007_2008
903SLKYS3 | 2008-05-07 | 8:30 |  | RWB9_Status | BA | NA | 3 | Transect B - Human Influence - Right bank - Road present whole reach. Notable Field Conditions - Some houses on left bank. Moved X spot from lilac Rd bridge xing due to fence/significant modifications by owner. Moved upstream to near original coords. | samplewater |  | -88 | m | Velocity | 0.03 |  | ft/s | NA | NA | [5 empty] | = |  |  | None |  |  |  | None | [8 empty] | RWB9_Status_2007_2008
903SLKYS3 | 2008-05-07 | 8:30 |  | RWB9_Status | BA | NA | 6 | Transect B - Human Influence - Right bank - Road present whole reach. Notable Field Conditions - Some houses on left bank. Moved X spot from lilac Rd bridge xing due to fence/significant modifications by owner. Moved upstream to near original coords. | samplewater |  | -88 | m | Velocity | 0.55 |  | ft/s | NA | NA | [5 empty] | = |  |  | None |  |  |  | None | [8 empty] | RWB9_Status_2007_2008
903SLKYS3 | 2008-05-07 | 8:30 |  | RWB9_Status | BA | NA | 9 | Transect B - Human Influence - Right bank - Road present whole reach. Notable Field Conditions - Some houses on left bank. Moved X spot from lilac Rd bridge xing due to fence/significant modifications by owner. Moved upstream to near original coords. | samplewater |  | -88 | m | Velocity | 0.19 |  | ft/s | NA | NA | [5 empty] | = |  |  | None |  |  |  | None | [8 empty] | RWB9_Status_2007_2008
903SLKYS3 | 2008-05-07 | 8:30 |  | RWB9_Status | BA | NA | 11 | Transect B - Human Influence - Right bank - Road present whole reach. Notable Field Conditions - Some houses on left bank. Moved X spot from lilac Rd bridge xing due to fence/significant modifications by owner. Moved upstream to near original coords. | samplewater |  | -88 | m | Velocity | 0.03 |  | ft/s | NA | NA | [5 empty] | = |  |  | None |  |  |  | None | [8 empty] | RWB9_Status_2007_2008
903SLKYS3 | 2008-05-07 | 8:30 |  | RWB9_Status | BA | NA | 1 | Transect B - Human Influence - Right bank - Road present whole reach. Notable Field Conditions - Some houses on left bank. Moved X spot from lilac Rd bridge xing due to fence/significant modifications by owner. Moved upstream to near original coords. | samplewater |  | 0.1 | m | Salinity | 1.6 |  | ppt | NA | NA | [5 empty] | = |  |  | None |  |  |  | None | [8 empty] | RWB9_Status_2007_2008
903SLKYS3 | 2008-05-07 | 8:30 |  | RWB9_Status | BA | NA | 1 | Transect B - Human Influence - Right bank - Road present whole reach. Notable Field Conditions - Some houses on left bank. Moved X spot from lilac Rd bridge xing due to fence/significant modifications by owner. Moved upstream to near original coords. | samplewater |  | 0.1 | m | SpecificConductivity | 3016 |  | uS/cm | NA | NA | [5 empty] | = |  |  | None |  |  |  | None | [8 empty] | RWB9_Status_2007_2008
903SLKYS3 | 2008-05-07 | 8:30 |  | RWB9_Status | BA | NA | 1 | Transect B - Human Influence - Right bank - Road present whole reach. Notable Field Conditions - Some houses on left bank. Moved X spot from lilac Rd bridge xing due to fence/significant modifications by owner. Moved upstream to near original coords. | samplewater |  | 0.1 | m | Temperature | 15.4 |  | Deg C | NA | NA | [5 empty] | = |  |  | None |  |  |  | None | [8 empty] | RWB9_Status_2007_2008
903SLMSA2 | 2008-05-09 | 12:30 |  | RWB9_Status | BA | NA | 1 |  | samplewater |  | -88 | m | Velocity | 0 |  | ft/s | NA | NA | [5 empty] | = |  |  | None |  |  |  | None | [8 empty] | RWB9_Status_2007_2008
903SLMSA2 | 2008-05-09 | 12:30 |  | RWB9_Status | BA | NA | 3 |  | samplewater |  | -88 | m | Velocity | 0.78 |  | ft/s | NA | NA | [5 empty] | = |  |  | None |  |  |  | None | [8 empty] | RWB9_Status_2007_2008
903SLMSA2 | 2008-05-09 | 12:30 |  | RWB9_Status | BA | NA | 4 |  | samplewater |  | -88 | m | Velocity | 0.32 |  | ft/s | NA | NA | [5 empty] | = |  |  | None |  |  |  | None | [8 empty] | RWB9_Status_2007_2008
903SLMSA2 | 2008-05-09 | 12:30 |  | RWB9_Status | BA | NA | 5 |  | samplewater |  | -88 | m | Velocity | 0.98 |  | ft/s | NA | NA | [5 empty] | = |  |  | None |  |  |  | None | [8 empty] | RWB9_Status_2007_2008
903SLMSA2 | 2008-05-09 | 12:30 |  | RWB9_Status | BA | NA | 7 |  | samplewater |  | -88 | m | Velocity | 1.04 |  | ft/s | NA | NA | [5 empty] | = |  |  | None |  |  |  | None | [8 empty] | RWB9_Status_2007_2008
903SLMSA2 | 2008-05-09 | 12:30 |  | RWB9_Status | BA | NA | 1 |  | samplewater |  | 0.1 | m | Alkalinity as CaCO3 | 310 |  | mg/L | NA | NA | [5 empty] | = |  |  | Total |  |  |  | None | [8 empty] | RWB9_Status_2007_2008
903SLMSA2 | 2008-05-09 | 12:30 |  | RWB9_Status | BA | NA | 1 |  | samplewater |  | 0.1 | m | Salinity | 1.2 |  | ppt | NA | NA | [5 empty] | = |  |  | None |  |  |  | None | [8 empty] | RWB9_Status_2007_2008
903SLMSA2 | 2008-05-09 | 12:30 |  | RWB9_Status | BA | NA | 1 |  | samplewater |  | 0.1 | m | Temperature | 20.4 |  | Deg C | NA | NA | [5 empty] | = |  |  | None |  |  |  | None | [8 empty] | RWB9_Status_2007_2008
904CBAHC6 | 2008-05-06 | 12:05 |  | RWB9_Status | BA | NA | 1 | moved last 3 transects to side channel under cannon Rd bridge. Under El camino Real bridge biological hazard urine & feces. Lots of garbage & algae. | samplewater |  | 0.1 | m | Oxygen, Dissolved | 9.7 |  | mg/L | NA | NA | [5 empty] | = |  |  | None |  |  |  | None | [8 empty] | RWB9_Status_2007_2008
904CBAHC6 | 2008-05-06 | 12:05 |  | RWB9_Status | BA | NA | 1 | moved last 3 transects to side channel under cannon Rd bridge. Under El camino Real bridge biological hazard urine & feces. Lots of garbage & algae. | samplewater |  | 0.1 | m | SpecificConductivity | 3146 |  | uS/cm | NA | NA | [5 empty] | = |  |  | None |  |  |  | None | [8 empty] | RWB9_Status_2007_2008
904CBESC8 | 2008-05-09 | 8:00 |  | RWB9_Status | BA | NA | 1 | Using minimum flow reading. Moved site upstream to next road crossing at El Camino del Norte. Lots of homeless at previous location. Not safe for personnel to sample at 150 m. | samplewater |  | -88 | m | Velocity | 0 |  | ft/s | NA | NA | [5 empty] | = |  |  | None |  |  |  | None | [8 empty] | RWB9_Status_2007_2008
904CBESC8 | 2008-05-09 | 8:00 |  | RWB9_Status | BA | NA | 2 | Using minimum flow reading. Moved site upstream to next road crossing at El Camino del Norte. Lots of homeless at previous location. Not safe for personnel to sample at 150 m. | samplewater |  | -88 | m | Velocity | 0 |  | ft/s | NA | NA | [5 empty] | = |  |  | None |  |  |  | None | [8 empty] | RWB9_Status_2007_2008
904CBESC8 | 2008-05-09 | 8:00 |  | RWB9_Status | BA | NA | 4 | Using minimum flow reading. Moved site upstream to next road crossing at El Camino del Norte. Lots of homeless at previous location. Not safe for personnel to sample at 150 m. | samplewater |  | -88 | m | Velocity | 0.05 |  | ft/s | NA | NA | [5 empty] | = |  |  | None |  |  |  | None | [8 empty] | RWB9_Status_2007_2008
904CBESC8 | 2008-05-09 | 8:00 |  | RWB9_Status | BA | NA | 7 | Using minimum flow reading. Moved site upstream to next road crossing at El Camino del Norte. Lots of homeless at previous location. Not safe for personnel to sample at 150 m. | samplewater |  | -88 | m | Velocity | 0.13 |  | ft/s | NA | NA | [5 empty] | = |  |  | None |  |  |  | None | [8 empty] | RWB9_Status_2007_2008
904CBESC8 | 2008-05-09 | 8:00 |  | RWB9_Status | BA | NA | 9 | Using minimum flow reading. Moved site upstream to next road crossing at El Camino del Norte. Lots of homeless at previous location. Not safe for personnel to sample at 150 m. | samplewater |  | -88 | m | Velocity | 0.22 |  | ft/s | NA | NA | [5 empty] | = |  |  | None |  |  |  | None | [8 empty] | RWB9_Status_2007_2008
904CBESC8 | 2008-05-09 | 8:00 |  | RWB9_Status | BA | NA | 10 | Using minimum flow reading. Moved site upstream to next road crossing at El Camino del Norte. Lots of homeless at previous location. Not safe for personnel to sample at 150 m. | samplewater |  | -88 | m | Velocity | 0.15 |  | ft/s | NA | NA | [5 empty] | = |  |  | None |  |  |  | None | [8 empty] | RWB9_Status_2007_2008
904CBESC8 | 2008-05-09 | 8:00 |  | RWB9_Status | BA | NA | 12 | Using minimum flow reading. Moved site upstream to next road crossing at El Camino del Norte. Lots of homeless at previous location. Not safe for personnel to sample at 150 m. | samplewater |  | -88 | m | Velocity | 0 |  | ft/s | NA | NA | [5 empty] | = |  |  | None |  |  |  | None | [8 empty] | RWB9_Status_2007_2008
904CBESC8 | 2008-05-09 | 8:00 |  | RWB9_Status | BA | NA | 14 | Using minimum flow reading. Moved site upstream to next road crossing at El Camino del Norte. Lots of homeless at previous location. Not safe for personnel to sample at 150 m. | samplewater |  | -88 | m | Velocity | 0 |  | ft/s | NA | NA | [5 empty] | = |  |  | None |  |  |  | None | [8 empty] | RWB9_Status_2007_2008
904CBESC8 | 2008-05-09 | 8:00 |  | RWB9_Status | BA | NA | 1 | Using minimum flow reading. Moved site upstream to next road crossing at El Camino del Norte. Lots of homeless at previous location. Not safe for personnel to sample at 150 m. | samplewater |  | 0.1 | m | Alkalinity as CaCO3 | 310 |  | mg/L | NA | NA | [5 empty] | = |  |  | Total |  |  |  | None | [8 empty] | RWB9_Status_2007_2008
904CBESC8 | 2008-05-09 | 8:00 |  | RWB9_Status | BA | NA | 1 | Using minimum flow reading. Moved site upstream to next road crossing at El Camino del Norte. Lots of homeless at previous location. Not safe for personnel to sample at 150 m. | samplewater |  | 0.1 | m | Oxygen, Dissolved | 7.9 |  | mg/L | NA | NA | [5 empty] | = |  |  | None |  |  |  | None | [8 empty] | RWB9_Status_2007_2008
904CBESC8 | 2008-05-09 | 8:00 |  | RWB9_Status | BA | NA | 1 | Using minimum flow reading. Moved site upstream to next road crossing at El Camino del Norte. Lots of homeless at previous location. Not safe for personnel to sample at 150 m. | samplewater |  | 0.1 | m | SpecificConductivity | 2469 |  | uS/cm | NA | NA | [5 empty] | = |  |  | None |  |  |  | None | [8 empty] | RWB9_Status_2007_2008
904CBESC8 | 2008-05-09 | 8:00 |  | RWB9_Status | BA | NA | 1 | Using minimum flow reading. Moved site upstream to next road crossing at El Camino del Norte. Lots of homeless at previous location. Not safe for personnel to sample at 150 m. | samplewater |  | 0.1 | m | Temperature | 16.2 |  | Deg C | NA | NA | [5 empty] | = |  |  | None |  |  |  | None | [8 empty] | RWB9_Status_2007_2008
905SDISS2 | 2008-05-08 | 10:15 |  | RWB9_Status | BA | NA | 1 | Site is called Ironside Spring on topo NOT Santa Ysabel. Steep slopes. Minimal vegetation along banks. Banks and rocks unstable. | samplewater |  | -88 | m | Velocity | 0 |  | ft/s | NA | NA | [5 empty] | = |  |  | None |  |  |  | None | [8 empty] | RWB9_Status_2007_2008
905SDISS2 | 2008-05-08 | 10:15 |  | RWB9_Status | BA | NA | 2 | Site is called Ironside Spring on topo NOT Santa Ysabel. Steep slopes. Minimal vegetation along banks. Banks and rocks unstable. | samplewater |  | -88 | m | Velocity | 0 |  | ft/s | NA | NA | [5 empty] | = |  |  | None |  |  |  | None | [8 empty] | RWB9_Status_2007_2008
905SDISS2 | 2008-05-08 | 10:15 |  | RWB9_Status | BA | NA | 3 | Site is called Ironside Spring on topo NOT Santa Ysabel. Steep slopes. Minimal vegetation along banks. Banks and rocks unstable. | samplewater |  | -88 | m | Velocity | 0.09 |  | ft/s | NA | NA | [5 empty] | = |  |  | None |  |  |  | None | [8 empty] | RWB9_Status_2007_2008
905SDISS2 | 2008-05-08 | 10:15 |  | RWB9_Status | BA | NA | 5 | Site is called Ironside Spring on topo NOT Santa Ysabel. Steep slopes. Minimal vegetation along banks. Banks and rocks unstable. | samplewater |  | -88 | m | Velocity | 0.06 |  | ft/s | NA | NA | [5 empty] | = |  |  | None |  |  |  | None | [8 empty] | RWB9_Status_2007_2008
905SDISS2 | 2008-05-08 | 10:15 |  | RWB9_Status | BA | NA | 6 | Site is called Ironside Spring on topo NOT Santa Ysabel. Steep slopes. Minimal vegetation along banks. Banks and rocks unstable. | samplewater |  | -88 | m | Velocity | 0.03 |  | ft/s | NA | NA | [5 empty] | = |  |  | None |  |  |  | None | [8 empty] | RWB9_Status_2007_2008
905SDISS2 | 2008-05-08 | 10:15 |  | RWB9_Status | BA | NA | 7 | Site is called Ironside Spring on topo NOT Santa Ysabel. Steep slopes. Minimal vegetation along banks. Banks and rocks unstable. | samplewater |  | -88 | m | Velocity | 0.03 |  | ft/s | NA | NA | [5 empty] | = |  |  | None |  |  |  | None | [8 empty] | RWB9_Status_2007_2008
905SDISS2 | 2008-05-08 | 10:15 |  | RWB9_Status | BA | NA | 8 | Site is called Ironside Spring on topo NOT Santa Ysabel. Steep slopes. Minimal vegetation along banks. Banks and rocks unstable. | samplewater |  | -88 | m | Velocity | 0.03 |  | ft/s | NA | NA | [5 empty] | = |  |  | None |  |  |  | None | [8 empty] | RWB9_Status_2007_2008
905SDISS2 | 2008-05-08 | 10:15 |  | RWB9_Status | BA | NA | 10 | Site is called Ironside Spring on topo NOT Santa Ysabel. Steep slopes. Minimal vegetation along banks. Banks and rocks unstable. | samplewater |  | -88 | m | Velocity | 0.03 |  | ft/s | NA | NA | [5 empty] | = |  |  | None |  |  |  | None | [8 empty] | RWB9_Status_2007_2008
905SDISS2 | 2008-05-08 | 10:15 |  | RWB9_Status | BA | NA | 1 | Site is called Ironside Spring on topo NOT Santa Ysabel. Steep slopes. Minimal vegetation along banks. Banks and rocks unstable. | samplewater |  | 0.1 | m | Alkalinity as CaCO3 | 78 |  | mg/L | NA | NA | [5 empty] | = |  |  | Total |  |  |  | None | [8 empty] | RWB9_Status_2007_2008
905SDISS2 | 2008-05-08 | 10:15 |  | RWB9_Status | BA | NA | 1 | Site is called Ironside Spring on topo NOT Santa Ysabel. Steep slopes. Minimal vegetation along banks. Banks and rocks unstable. | samplewater |  | 0.1 | m | SpecificConductivity | 310 |  | uS/cm | NA | NA | [5 empty] | = |  |  | None |  |  |  | None | [8 empty] | RWB9_Status_2007_2008
905SDISS2 | 2008-05-08 | 10:15 |  | RWB9_Status | BA | NA | 1 | Site is called Ironside Spring on topo NOT Santa Ysabel. Steep slopes. Minimal vegetation along banks. Banks and rocks unstable. | samplewater |  | 0.1 | m | Temperature | 10.3 |  | Deg C | NA | NA | [5 empty] | = |  |  | None |  |  |  | None | [8 empty] | RWB9_Status_2007_2008
905SDYSA7 | 2008-05-06 | 8:30 |  | RWB9_Status | BA | NA | 3 |  | samplewater |  | -88 | m | Velocity | 1.31 |  | ft/s | NA | NA | [5 empty] | = |  |  | None |  |  |  | None | [8 empty] | RWB9_Status_2007_2008
905SDYSA7 | 2008-05-06 | 8:30 |  | RWB9_Status | BA | NA | 4 |  | samplewater |  | -88 | m | Velocity | 1.41 |  | ft/s | NA | NA | [5 empty] | = |  |  | None |  |  |  | None | [8 empty] | RWB9_Status_2007_2008
905SDYSA7 | 2008-05-06 | 8:30 |  | RWB9_Status | BA | NA | 5 |  | samplewater |  | -88 | m | Velocity | 0.68 |  | ft/s | NA | NA | [5 empty] | = |  |  | None |  |  |  | None | [8 empty] | RWB9_Status_2007_2008
905SDYSA7 | 2008-05-06 | 8:30 |  | RWB9_Status | BA | NA | 8 |  | samplewater |  | -88 | m | Velocity | 0.49 |  | ft/s | NA | NA | [5 empty] | = |  |  | None |  |  |  | None | [8 empty] | RWB9_Status_2007_2008
905SDYSA7 | 2008-05-06 | 8:30 |  | RWB9_Status | BA | NA | 9 |  | samplewater |  | -88 | m | Velocity | 0.75 |  | ft/s | NA | NA | [5 empty] | = |  |  | None |  |  |  | None | [8 empty] | RWB9_Status_2007_2008
905SDYSA7 | 2008-05-06 | 8:30 |  | RWB9_Status | BA | NA | 11 |  | samplewater |  | -88 | m | Velocity | 0.95 |  | ft/s | NA | NA | [5 empty] | = |  |  | None |  |  |  | None | [8 empty] | RWB9_Status_2007_2008
905SDYSA7 | 2008-05-06 | 8:30 |  | RWB9_Status | BA | NA | 12 |  | samplewater |  | -88 | m | Velocity | 0 |  | ft/s | NA | NA | [5 empty] | = |  |  | None |  |  |  | None | [8 empty] | RWB9_Status_2007_2008
905SDYSA7 | 2008-05-06 | 8:30 |  | RWB9_Status | BA | NA | 1 |  | samplewater |  | 0.1 | m | Alkalinity as CaCO3 | 330 |  | mg/L | NA | NA | [5 empty] | = |  |  | Total |  |  |  | None | [8 empty] | RWB9_Status_2007_2008
905SDYSA7 | 2008-05-06 | 8:30 |  | RWB9_Status | BA | NA | 1 |  | samplewater |  | 0.1 | m | Oxygen, Dissolved | 8.7 |  | mg/L | NA | NA | [5 empty] | = |  |  | None |  |  |  | None | [8 empty] | RWB9_Status_2007_2008
905SDYSA7 | 2008-05-06 | 8:30 |  | RWB9_Status | BA | NA | 1 |  | samplewater |  | 0.1 | m | Salinity | 0.5 |  | ppt | NA | NA | [5 empty] | = |  |  | None |  |  |  | None | [8 empty] | RWB9_Status_2007_2008
905SDYSA7 | 2008-05-06 | 8:30 |  | RWB9_Status | BA | NA | 1 |  | samplewater |  | 0.1 | m | Temperature | 16.3 |  | Deg C | NA | NA | [5 empty] | = |  |  | None |  |  |  | None | [8 empty] | RWB9_Status_2007_2008
906LPLPC6 | 2008-05-07 | 13:30 |  | RWB9_Status | BA | NA | 1 | Main Segment - trees and Cattails could not complete slope with autolevel. | samplewater |  | 0.1 | m | Alkalinity as CaCO3 | 360 |  | mg/L | NA | NA | [5 empty] | = |  |  | Total |  |  |  | None | [8 empty] | RWB9_Status_2007_2008
906LPLPC6 | 2008-05-07 | 13:30 |  | RWB9_Status | BA | NA | 1 | Main Segment - trees and Cattails could not complete slope with autolevel. | samplewater |  | 0.1 | m | SpecificConductivity | 3600 |  | uS/cm | NA | NA | [5 empty] | = |  |  | None |  |  |  | None | [8 empty] | RWB9_Status_2007_2008
906LPRSC4 | 2008-05-07 | 9:19 |  | RWB9_Status | BA | NA | 1 | conductivity and salinity VERY high. The highest I have ever measured in a creek. There was no obvious signs of input. | samplewater |  | -88 | m | Velocity | 0.1 |  | ft/s | NA | NA | [5 empty] | = |  |  | None |  |  |  | None | [8 empty] | RWB9_Status_2007_2008
906LPRSC4 | 2008-05-07 | 9:19 |  | RWB9_Status | BA | NA | 2 | conductivity and salinity VERY high. The highest I have ever measured in a creek. There was no obvious signs of input. | samplewater |  | -88 | m | Velocity | 1.08 |  | ft/s | NA | NA | [5 empty] | = |  |  | None |  |  |  | None | [8 empty] | RWB9_Status_2007_2008
906LPRSC4 | 2008-05-07 | 9:19 |  | RWB9_Status | BA | NA | 3 | conductivity and salinity VERY high. The highest I have ever measured in a creek. There was no obvious signs of input. | samplewater |  | -88 | m | Velocity | 1.54 |  | ft/s | NA | NA | [5 empty] | = |  |  | None |  |  |  | None | [8 empty] | RWB9_Status_2007_2008
906LPRSC4 | 2008-05-07 | 9:19 |  | RWB9_Status | BA | NA | 5 | conductivity and salinity VERY high. The highest I have ever measured in a creek. There was no obvious signs of input. | samplewater |  | -88 | m | Velocity | 0.43 |  | ft/s | NA | NA | [5 empty] | = |  |  | None |  |  |  | None | [8 empty] | RWB9_Status_2007_2008
906LPRSC4 | 2008-05-07 | 9:19 |  | RWB9_Status | BA | NA | 7 | conductivity and salinity VERY high. The highest I have ever measured in a creek. There was no obvious signs of input. | samplewater |  | -88 | m | Velocity | 1.57 |  | ft/s | NA | NA | [5 empty] | = |  |  | None |  |  |  | None | [8 empty] | RWB9_Status_2007_2008
906LPRSC4 | 2008-05-07 | 9:19 |  | RWB9_Status | BA | NA | 8 | conductivity and salinity VERY high. The highest I have ever measured in a creek. There was no obvious signs of input. | samplewater |  | -88 | m | Velocity | 0.23 |  | ft/s | NA | NA | [5 empty] | = |  |  | None |  |  |  | None | [8 empty] | RWB9_Status_2007_2008
906LPRSC4 | 2008-05-07 | 9:19 |  | RWB9_Status | BA | NA | 12 | conductivity and salinity VERY high. The highest I have ever measured in a creek. There was no obvious signs of input. | samplewater |  | -88 | m | Velocity | 0.03 |  | ft/s | NA | NA | [5 empty] | = |  |  | None |  |  |  | None | [8 empty] | RWB9_Status_2007_2008
906LPRSC4 | 2008-05-07 | 9:19 |  | RWB9_Status | BA | NA | 13 | conductivity and salinity VERY high. The highest I have ever measured in a creek. There was no obvious signs of input. | samplewater |  | -88 | m | Velocity | 0.03 |  | ft/s | NA | NA | [5 empty] | = |  |  | None |  |  |  | None | [8 empty] | RWB9_Status_2007_2008
906LPRSC4 | 2008-05-07 | 9:19 |  | RWB9_Status | BA | NA | 15 | conductivity and salinity VERY high. The highest I have ever measured in a creek. There was no obvious signs of input. | samplewater |  | -88 | m | Velocity | 0.03 |  | ft/s | NA | NA | [5 empty] | = |  |  | None |  |  |  | None | [8 empty] | RWB9_Status_2007_2008
906LPRSC4 | 2008-05-07 | 9:19 |  | RWB9_Status | BA | NA | 16 | conductivity and salinity VERY high. The highest I have ever measured in a creek. There was no obvious signs of input. | samplewater |  | -88 | m | Velocity | 0 |  | ft/s | NA | NA | [5 empty] | = |  |  | None |  |  |  | None | [8 empty] | RWB9_Status_2007_2008
906LPRSC4 | 2008-05-07 | 9:19 |  | RWB9_Status | BA | NA | 1 | conductivity and salinity VERY high. The highest I have ever measured in a creek. There was no obvious signs of input. | samplewater |  | 0.1 | m | pH | 7.8 |  | none | NA | NA | [5 empty] | = |  |  | None |  |  |  | None | [8 empty] | RWB9_Status_2007_2008
906LPRSC4 | 2008-05-07 | 9:19 |  | RWB9_Status | BA | NA | 1 | conductivity and salinity VERY high. The highest I have ever measured in a creek. There was no obvious signs of input. | samplewater |  | 0.1 | m | Salinity | 4.6 |  | ppt | NA | NA | [5 empty] | = |  |  | None |  |  |  | None | [8 empty] | RWB9_Status_2007_2008
907CCCR02 | 2008-05-08 | 15:00 |  | RWB9_Status | BA | NA | 1 |  | samplewater |  | -88 | m | Velocity | 0 |  | ft/s | NA | NA | [5 empty] | = |  |  | None |  |  |  | None | [8 empty] | RWB9_Status_2007_2008
907CCCR02 | 2008-05-08 | 15:00 |  | RWB9_Status | BA | NA | 2 |  | samplewater |  | -88 | m | Velocity | 0.49 |  | ft/s | NA | NA | [5 empty] | = |  |  | None |  |  |  | None | [8 empty] | RWB9_Status_2007_2008
907CCCR02 | 2008-05-08 | 15:00 |  | RWB9_Status | BA | NA | 4 |  | samplewater |  | -88 | m | Velocity | 0.03 |  | ft/s | NA | NA | [5 empty] | = |  |  | None |  |  |  | None | [8 empty] | RWB9_Status_2007_2008
907CCCR02 | 2008-05-08 | 15:00 |  | RWB9_Status | BA | NA | 7 |  | samplewater |  | -88 | m | Velocity | 0.45 |  | ft/s | NA | NA | [5 empty] | = |  |  | None |  |  |  | None | [8 empty] | RWB9_Status_2007_2008
907CCCR02 | 2008-05-08 | 15:00 |  | RWB9_Status | BA | NA | 8 |  | samplewater |  | -88 | m | Velocity | 0.59 |  | ft/s | NA | NA | [5 empty] | = |  |  | None |  |  |  | None | [8 empty] | RWB9_Status_2007_2008
907CCCR02 | 2008-05-08 | 15:00 |  | RWB9_Status | BA | NA | 12 |  | samplewater |  | -88 | m | Velocity | 0.65 |  | ft/s | NA | NA | [5 empty] | = |  |  | None |  |  |  | None | [8 empty] | RWB9_Status_2007_2008
907CCCR02 | 2008-05-08 | 15:00 |  | RWB9_Status | BA | NA | 1 |  | samplewater |  | 0.1 | m | SpecificConductivity | 482 |  | uS/cm | NA | NA | [5 empty] | = |  |  | None |  |  |  | None | [8 empty] | RWB9_Status_2007_2008
907SDCHC3 | 2008-05-08 | 19:00 |  | RWB9_Status | BA | NA | 1 | many large oaks along creek are dead - probably from a light burn | samplewater |  | -88 | m | Velocity | 0 |  | ft/s | NA | NA | [5 empty] | = |  |  | None |  |  |  | None | [8 empty] | RWB9_Status_2007_2008
907SDCHC3 | 2008-05-08 | 19:00 |  | RWB9_Status | BA | NA | 2 | many large oaks along creek are dead - probably from a light burn | samplewater |  | -88 | m | Velocity | 0.26 |  | ft/s | NA | NA | [5 empty] | = |  |  | None |  |  |  | None | [8 empty] | RWB9_Status_2007_2008
907SDCHC3 | 2008-05-08 | 19:00 |  | RWB9_Status | BA | NA | 5 | many large oaks along creek are dead - probably from a light burn | samplewater |  | -88 | m | Velocity | 0.39 |  | ft/s | NA | NA | [5 empty] | = |  |  | None |  |  |  | None | [8 empty] | RWB9_Status_2007_2008
907SDCHC3 | 2008-05-08 | 19:00 |  | RWB9_Status | BA | NA | 7 | many large oaks along creek are dead - probably from a light burn | samplewater |  | -88 | m | Velocity | 0.39 |  | ft/s | NA | NA | [5 empty] | = |  |  | None |  |  |  | None | [8 empty] | RWB9_Status_2007_2008
907SDCHC3 | 2008-05-08 | 19:00 |  | RWB9_Status | BA | NA | 10 | many large oaks along creek are dead - probably from a light burn | samplewater |  | -88 | m | Velocity | 0.09 |  | ft/s | NA | NA | [5 empty] | = |  |  | None |  |  |  | None | [8 empty] | RWB9_Status_2007_2008
907SDCHC3 | 2008-05-08 | 19:00 |  | RWB9_Status | BA | NA | 1 | many large oaks along creek are dead - probably from a light burn | samplewater |  | 0.1 | m | Oxygen, Dissolved | 13.81 |  | mg/L | NA | NA | [5 empty] | = |  |  | None |  |  |  | None | [8 empty] | RWB9_Status_2007_2008
907SDCHC3 | 2008-05-08 | 19:00 |  | RWB9_Status | BA | NA | 1 | many large oaks along creek are dead - probably from a light burn | samplewater |  | 0.1 | m | pH | 8.67 |  | none | NA | NA | [5 empty] | = |  |  | None |  |  |  | None | [8 empty] | RWB9_Status_2007_2008
907SDCHC3 | 2008-05-08 | 19:00 |  | RWB9_Status | BA | NA | 1 | many large oaks along creek are dead - probably from a light burn | samplewater |  | 0.1 | m | SpecificConductivity | 1639 |  | uS/cm | NA | NA | [5 empty] | = |  |  | None |  |  |  | None | [8 empty] | RWB9_Status_2007_2008
907SDFRC2 | 2008-05-05 | 9:17 |  | RWB9_Status | BA | NA | 1 | sample site was moved to the other side of the main road due to construction in the area at the time | samplewater |  | -88 | m | Velocity | 0 |  | ft/s | NA | NA | [5 empty] | = |  |  | None |  |  |  | None | [8 empty] | RWB9_Status_2007_2008
907SDFRC2 | 2008-05-05 | 9:17 |  | RWB9_Status | BA | NA | 3 | sample site was moved to the other side of the main road due to construction in the area at the time | samplewater |  | -88 | m | Velocity | 0 |  | ft/s | NA | NA | [5 empty] | = |  |  | None |  |  |  | None | [8 empty] | RWB9_Status_2007_2008
907SDFRC2 | 2008-05-05 | 9:17 |  | RWB9_Status | BA | NA | 4 | sample site was moved to the other side of the main road due to construction in the area at the time | samplewater |  | -88 | m | Velocity | 0 |  | ft/s | NA | NA | [5 empty] | = |  |  | None |  |  |  | None | [8 empty] | RWB9_Status_2007_2008
907SDFRC2 | 2008-05-05 | 9:17 |  | RWB9_Status | BA | NA | 7 | sample site was moved to the other side of the main road due to construction in the area at the time | samplewater |  | -88 | m | Velocity | 0.62 |  | ft/s | NA | NA | [5 empty] | = |  |  | None |  |  |  | None | [8 empty] | RWB9_Status_2007_2008
907SDFRC2 | 2008-05-05 | 9:17 |  | RWB9_Status | BA | NA | 8 | sample site was moved to the other side of the main road due to construction in the area at the time | samplewater |  | -88 | m | Velocity | 0.65 |  | ft/s | NA | NA | [5 empty] | = |  |  | None |  |  |  | None | [8 empty] | RWB9_Status_2007_2008
907SDFRC2 | 2008-05-05 | 9:17 |  | RWB9_Status | BA | NA | 9 | sample site was moved to the other side of the main road due to construction in the area at the time | samplewater |  | -88 | m | Velocity | 0.3 |  | ft/s | NA | NA | [5 empty] | = |  |  | None |  |  |  | None | [8 empty] | RWB9_Status_2007_2008
907SDFRC2 | 2008-05-05 | 9:17 |  | RWB9_Status | BA | NA | 1 | sample site was moved to the other side of the main road due to construction in the area at the time | samplewater |  | 0.1 | m | Alkalinity as CaCO3 | 138 |  | mg/L | NA | NA | [5 empty] | = |  |  | Total |  |  |  | None | [8 empty] | RWB9_Status_2007_2008
907SDFRC2 | 2008-05-05 | 9:17 |  | RWB9_Status | BA | NA | 1 | sample site was moved to the other side of the main road due to construction in the area at the time | samplewater |  | 0.1 | m | pH | 8.09 |  | none | NA | NA | [5 empty] | = |  |  | None |  |  |  | None | [8 empty] | RWB9_Status_2007_2008
907SDFRC2 | 2008-05-05 | 9:17 |  | RWB9_Status | BA | NA | 1 | sample site was moved to the other side of the main road due to construction in the area at the time | samplewater |  | 0.1 | m | Salinity | 1.4 |  | ppt | NA | NA | [5 empty] | = |  |  | None |  |  |  | None | [8 empty] | RWB9_Status_2007_2008
907SDFRC2 | 2008-05-05 | 9:17 |  | RWB9_Status | BA | NA | 1 | sample site was moved to the other side of the main road due to construction in the area at the time | samplewater |  | 0.1 | m | SpecificConductivity | 2622 |  | uS/cm | NA | NA | [5 empty] | = |  |  | None |  |  |  | None | [8 empty] | RWB9_Status_2007_2008
907SSDR11 | 2008-05-05 | 14:10 |  | RWB9_Status | BA | NA | 2 | upstream of trail xing is choked with cattails. Samples D/S lots of algae. | samplewater |  | -88 | m | Velocity | 0 |  | ft/s | NA | NA | [5 empty] | = |  |  | None |  |  |  | None | [8 empty] | RWB9_Status_2007_2008
907SSDR11 | 2008-05-05 | 14:10 |  | RWB9_Status | BA | NA | 4 | upstream of trail xing is choked with cattails. Samples D/S lots of algae. | samplewater |  | -88 | m | Velocity | 0.06 |  | ft/s | NA | NA | [5 empty] | = |  |  | None |  |  |  | None | [8 empty] | RWB9_Status_2007_2008
907SSDR11 | 2008-05-05 | 14:10 |  | RWB9_Status | BA | NA | 5 | upstream of trail xing is choked with cattails. Samples D/S lots of algae. | samplewater |  | -88 | m | Velocity | 0.55 |  | ft/s | NA | NA | [5 empty] | = |  |  | None |  |  |  | None | [8 empty] | RWB9_Status_2007_2008
907SSDR11 | 2008-05-05 | 14:10 |  | RWB9_Status | BA | NA | 6 | upstream of trail xing is choked with cattails. Samples D/S lots of algae. | samplewater |  | -88 | m | Velocity | 0.43 |  | ft/s | NA | NA | [5 empty] | = |  |  | None |  |  |  | None | [8 empty] | RWB9_Status_2007_2008
907SSDR11 | 2008-05-05 | 14:10 |  | RWB9_Status | BA | NA | 9 | upstream of trail xing is choked with cattails. Samples D/S lots of algae. | samplewater |  | -88 | m | Velocity | 0.62 |  | ft/s | NA | NA | [5 empty] | = |  |  | None |  |  |  | None | [8 empty] | RWB9_Status_2007_2008
907SSDR11 | 2008-05-05 | 14:10 |  | RWB9_Status | BA | NA | 10 | upstream of trail xing is choked with cattails. Samples D/S lots of algae. | samplewater |  | -88 | m | Velocity | 0.26 |  | ft/s | NA | NA | [5 empty] | = |  |  | None |  |  |  | None | [8 empty] | RWB9_Status_2007_2008
907SSDR11 | 2008-05-05 | 14:10 |  | RWB9_Status | BA | NA | 11 | upstream of trail xing is choked with cattails. Samples D/S lots of algae. | samplewater |  | -88 | m | Velocity | 0.16 |  | ft/s | NA | NA | [5 empty] | = |  |  | None |  |  |  | None | [8 empty] | RWB9_Status_2007_2008
907SSDR11 | 2008-05-05 | 14:10 |  | RWB9_Status | BA | NA | 12 | upstream of trail xing is choked with cattails. Samples D/S lots of algae. | samplewater |  | -88 | m | Velocity | 0.16 |  | ft/s | NA | NA | [5 empty] | = |  |  | None |  |  |  | None | [8 empty] | RWB9_Status_2007_2008
907SSDR11 | 2008-05-05 | 14:10 |  | RWB9_Status | BA | NA | 14 | upstream of trail xing is choked with cattails. Samples D/S lots of algae. | samplewater |  | -88 | m | Velocity | 0.13 |  | ft/s | NA | NA | [5 empty] | = |  |  | None |  |  |  | None | [8 empty] | RWB9_Status_2007_2008
907SSDR11 | 2008-05-05 | 14:10 |  | RWB9_Status | BA | NA | 15 | upstream of trail xing is choked with cattails. Samples D/S lots of algae. | samplewater |  | -88 | m | Velocity | 0.06 |  | ft/s | NA | NA | [5 empty] | = |  |  | None |  |  |  | None | [8 empty] | RWB9_Status_2007_2008
907SSDR11 | 2008-05-05 | 14:10 |  | RWB9_Status | BA | NA | 16 | upstream of trail xing is choked with cattails. Samples D/S lots of algae. | samplewater |  | -88 | m | Velocity | 0 |  | ft/s | NA | NA | [5 empty] | = |  |  | None |  |  |  | None | [8 empty] | RWB9_Status_2007_2008
907SSDR11 | 2008-05-05 | 14:10 |  | RWB9_Status | BA | NA | 1 | upstream of trail xing is choked with cattails. Samples D/S lots of algae. | samplewater |  | 0.1 | m | pH | 8.09 |  | none | NA | NA | [5 empty] | = |  |  | None |  |  |  | None | [8 empty] | RWB9_Status_2007_2008
907SSDR11 | 2008-05-05 | 14:10 |  | RWB9_Status | BA | NA | 1 | upstream of trail xing is choked with cattails. Samples D/S lots of algae. | samplewater |  | 0.1 | m | Salinity | 1.2 |  | ppt | NA | NA | [5 empty] | = |  |  | None |  |  |  | None | [8 empty] | RWB9_Status_2007_2008
907SSDR11 | 2008-05-05 | 14:10 |  | RWB9_Status | BA | NA | 1 | upstream of trail xing is choked with cattails. Samples D/S lots of algae. | samplewater |  | 0.1 | m | SpecificConductivity | 2386 |  | uS/cm | NA | NA | [5 empty] | = |  |  | None |  |  |  | None | [8 empty] | RWB9_Status_2007_2008
909SHAR02 | 2008-05-08 | 8:20 |  | RWB9_Status | BA | NA | 2 |  | samplewater |  | -88 | m | Velocity | 0 |  | ft/s | NA | NA | [5 empty] | = |  |  | None |  |  |  | None | [8 empty] | RWB9_Status_2007_2008
909SHAR02 | 2008-05-08 | 8:20 |  | RWB9_Status | BA | NA | 3 |  | samplewater |  | -88 | m | Velocity | 0.22 |  | ft/s | NA | NA | [5 empty] | = |  |  | None |  |  |  | None | [8 empty] | RWB9_Status_2007_2008
909SHAR02 | 2008-05-08 | 8:20 |  | RWB9_Status | BA | NA | 4 |  | samplewater |  | -88 | m | Velocity | 0.29 |  | ft/s | NA | NA | [5 empty] | = |  |  | None |  |  |  | None | [8 empty] | RWB9_Status_2007_2008
909SHAR02 | 2008-05-08 | 8:20 |  | RWB9_Status | BA | NA | 5 |  | samplewater |  | -88 | m | Velocity | 0 |  | ft/s | NA | NA | [5 empty] | = |  |  | None |  |  |  | None | [8 empty] | RWB9_Status_2007_2008
909SHAR02 | 2008-05-08 | 8:20 |  | RWB9_Status | BA | NA | 6 |  | samplewater |  | -88 | m | Velocity | 0.32 |  | ft/s | NA | NA | [5 empty] | = |  |  | None |  |  |  | None | [8 empty] | RWB9_Status_2007_2008
909SHAR02 | 2008-05-08 | 8:20 |  | RWB9_Status | BA | NA | 11 |  | samplewater |  | -88 | m | Velocity | 0.13 |  | ft/s | NA | NA | [5 empty] | = |  |  | None |  |  |  | None | [8 empty] | RWB9_Status_2007_2008
909SHAR02 | 2008-05-08 | 8:20 |  | RWB9_Status | BA | NA | 13 |  | samplewater |  | -88 | m | Velocity | 0 |  | ft/s | NA | NA | [5 empty] | = |  |  | None |  |  |  | None | [8 empty] | RWB9_Status_2007_2008
909SHAR02 | 2008-05-08 | 8:20 |  | RWB9_Status | BA | NA | 1 |  | samplewater |  | 0.1 | m | Alkalinity as CaCO3 | 320 |  | mg/L | NA | NA | [5 empty] | = |  |  | Total |  |  |  | None | [8 empty] | RWB9_Status_2007_2008
909SHAR02 | 2008-05-08 | 8:20 |  | RWB9_Status | BA | NA | 1 |  | samplewater |  | 0.1 | m | Oxygen, Dissolved | 9.07 |  | mg/L | NA | NA | [5 empty] | = |  |  | None |  |  |  | None | [8 empty] | RWB9_Status_2007_2008
909SHAR02 | 2008-05-08 | 8:20 |  | RWB9_Status | BA | NA | 1 |  | samplewater |  | 0.1 | m | pH | 8.27 |  | none | NA | NA | [5 empty] | = |  |  | None |  |  |  | None | [8 empty] | RWB9_Status_2007_2008
909SHAR02 | 2008-05-08 | 8:20 |  | RWB9_Status | BA | NA | 1 |  | samplewater |  | 0.1 | m | Salinity | 0.7 |  | ppt | NA | NA | [5 empty] | = |  |  | None |  |  |  | None | [8 empty] | RWB9_Status_2007_2008
909SHAR02 | 2008-05-08 | 8:20 |  | RWB9_Status | BA | NA | 1 |  | samplewater |  | 0.1 | m | Temperature | 14.4 |  | Deg C | NA | NA | [5 empty] | = |  |  | None |  |  |  | None | [8 empty] | RWB9_Status_2007_2008
909SLAW02 | 2008-05-06 | 8:15 |  | RWB9_Status | BA | NA | 4 | flow - low battery came on for meter, may account for suspect measurements The crew went to the target location(green pin) from written directions and previous experience and incorrectly wrote down the actual coordinate, changed actual to target | samplewater |  | -88 | m | Velocity | 0.26 |  | ft/s | NA | NA | [5 empty] | = |  |  | None |  |  |  | None | [8 empty] | RWB9_Status_2007_2008
909SLAW02 | 2008-05-06 | 8:15 |  | RWB9_Status | BA | NA | 5 | flow - low battery came on for meter, may account for suspect measurements The crew went to the target location(green pin) from written directions and previous experience and incorrectly wrote down the actual coordinate, changed actual to target | samplewater |  | -88 | m | Velocity | -0.07 |  | ft/s | NA | NA | [5 empty] | = |  |  | None |  |  |  | None | [8 empty] | RWB9_Status_2007_2008
909SLAW02 | 2008-05-06 | 8:15 |  | RWB9_Status | BA | NA | 7 | flow - low battery came on for meter, may account for suspect measurements The crew went to the target location(green pin) from written directions and previous experience and incorrectly wrote down the actual coordinate, changed actual to target | samplewater |  | -88 | m | Velocity | -0.07 |  | ft/s | NA | NA | [5 empty] | = |  |  | None |  |  |  | None | [8 empty] | RWB9_Status_2007_2008
909SLAW02 | 2008-05-06 | 8:15 |  | RWB9_Status | BA | NA | 8 | flow - low battery came on for meter, may account for suspect measurements The crew went to the target location(green pin) from written directions and previous experience and incorrectly wrote down the actual coordinate, changed actual to target | samplewater |  | -88 | m | Velocity | -0.22 |  | ft/s | NA | NA | [5 empty] | = |  |  | None |  |  |  | None | [8 empty] | RWB9_Status_2007_2008
909SLAW02 | 2008-05-06 | 8:15 |  | RWB9_Status | BA | NA | 10 | flow - low battery came on for meter, may account for suspect measurements The crew went to the target location(green pin) from written directions and previous experience and incorrectly wrote down the actual coordinate, changed actual to target | samplewater |  | -88 | m | Velocity | -0.2 |  | ft/s | NA | NA | [5 empty] | = |  |  | None |  |  |  | None | [8 empty] | RWB9_Status_2007_2008
909SLAW02 | 2008-05-06 | 8:15 |  | RWB9_Status | BA | NA | 11 | flow - low battery came on for meter, may account for suspect measurements The crew went to the target location(green pin) from written directions and previous experience and incorrectly wrote down the actual coordinate, changed actual to target | samplewater |  | -88 | m | Velocity | 0 |  | ft/s | NA | NA | [5 empty] | = |  |  | None |  |  |  | None | [8 empty] | RWB9_Status_2007_2008
909SLAW02 | 2008-05-06 | 8:15 |  | RWB9_Status | BA | NA | 1 | flow - low battery came on for meter, may account for suspect measurements The crew went to the target location(green pin) from written directions and previous experience and incorrectly wrote down the actual coordinate, changed actual to target | samplewater |  | 0.1 | m | Oxygen, Dissolved | 6.58 |  | mg/L | NA | NA | [5 empty] | = |  |  | None |  |  |  | None | [8 empty] | RWB9_Status_2007_2008
909SLAW02 | 2008-05-06 | 8:15 |  | RWB9_Status | BA | NA | 1 | flow - low battery came on for meter, may account for suspect measurements The crew went to the target location(green pin) from written directions and previous experience and incorrectly wrote down the actual coordinate, changed actual to target | samplewater |  | 0.1 | m | pH | 7.25 |  | none | NA | NA | [5 empty] | = |  |  | None |  |  |  | None | [8 empty] | RWB9_Status_2007_2008
909SLAW02 | 2008-05-06 | 8:15 |  | RWB9_Status | BA | NA | 1 | flow - low battery came on for meter, may account for suspect measurements The crew went to the target location(green pin) from written directions and previous experience and incorrectly wrote down the actual coordinate, changed actual to target | samplewater |  | 0.1 | m | Salinity | 0.5 |  | ppt | NA | NA | [5 empty] | = |  |  | None |  |  |  | None | [8 empty] | RWB9_Status_2007_2008
909SLAW02 | 2008-05-06 | 8:15 |  | RWB9_Status | BA | NA | 1 | flow - low battery came on for meter, may account for suspect measurements The crew went to the target location(green pin) from written directions and previous experience and incorrectly wrote down the actual coordinate, changed actual to target | samplewater |  | 0.1 | m | SpecificConductivity | 940 |  | uS/cm | NA | NA | [5 empty] | = |  |  | None |  |  |  | None | [8 empty] | RWB9_Status_2007_2008
909SLAW02 | 2008-05-06 | 8:15 |  | RWB9_Status | BA | NA | 1 | flow - low battery came on for meter, may account for suspect measurements The crew went to the target location(green pin) from written directions and previous experience and incorrectly wrote down the actual coordinate, changed actual to target | samplewater |  | 0.1 | m | Temperature | 13.4 |  | Deg C | NA | NA | [5 empty] | = |  |  | None |  |  |  | None | [8 empty] | RWB9_Status_2007_2008
909SSWR08 | 2008-05-05 | 8:00 |  | RWB9_Status | BA | NA | 1 | flow too low to measure vegetation; too dense to do slope and bearing; gradient almost all zero; whole stream poneded | samplewater |  | 0.1 | m | Alkalinity as CaCO3 | 415 |  | mg/L | NA | NA | [5 empty] | = |  |  | Total |  |  |  | None | [8 empty] | RWB9_Status_2007_2008
909SSWR08 | 2008-05-05 | 8:00 |  | RWB9_Status | BA | NA | 1 | flow too low to measure vegetation; too dense to do slope and bearing; gradient almost all zero; whole stream poneded | samplewater |  | 0.1 | m | Salinity | 2.4 |  | ppt | NA | NA | [5 empty] | = |  |  | None |  |  |  | None | [8 empty] | RWB9_Status_2007_2008
909SSWR08 | 2008-05-05 | 8:00 |  | RWB9_Status | BA | NA | 1 | flow too low to measure vegetation; too dense to do slope and bearing; gradient almost all zero; whole stream poneded | samplewater |  | 0.1 | m | SpecificConductivity | 4460 |  | uS/cm | NA | NA | [5 empty] | = |  |  | None |  |  |  | None | [8 empty] | RWB9_Status_2007_2008
909SSWR08 | 2008-05-05 | 8:00 |  | RWB9_Status | BA | NA | 1 | flow too low to measure vegetation; too dense to do slope and bearing; gradient almost all zero; whole stream poneded | samplewater |  | 0.1 | m | Temperature | 18 |  | Deg C | NA | NA | [5 empty] | = |  |  | None |  |  |  | None | [8 empty] | RWB9_Status_2007_2008
910DZRA03 | 2008-05-06 | 15:00 |  | RWB9_Status | BA | NA | 1 | flow too small/shallow for accurate measurement | samplewater |  | -88 | m | Velocity | 0 |  | ft/s | NA | NA | [5 empty] | = |  |  | None |  |  |  | None | [8 empty] | RWB9_Status_2007_2008
910DZRA03 | 2008-05-06 | 15:00 |  | RWB9_Status | BA | NA | 3 | flow too small/shallow for accurate measurement | samplewater |  | -88 | m | Velocity | 0.06 |  | ft/s | NA | NA | [5 empty] | = |  |  | None |  |  |  | None | [8 empty] | RWB9_Status_2007_2008
910DZRA03 | 2008-05-06 | 15:00 |  | RWB9_Status | BA | NA | 4 | flow too small/shallow for accurate measurement | samplewater |  | -88 | m | Velocity | 0.16 |  | ft/s | NA | NA | [5 empty] | = |  |  | None |  |  |  | None | [8 empty] | RWB9_Status_2007_2008
910DZRA03 | 2008-05-06 | 15:00 |  | RWB9_Status | BA | NA | 6 | flow too small/shallow for accurate measurement | samplewater |  | -88 | m | Velocity | 0 |  | ft/s | NA | NA | [5 empty] | = |  |  | None |  |  |  | None | [8 empty] | RWB9_Status_2007_2008
910DZRA03 | 2008-05-06 | 15:00 |  | RWB9_Status | BA | NA | 1 | flow too small/shallow for accurate measurement | samplewater |  | 0.1 | m | Alkalinity as CaCO3 | 288 |  | mg/L | NA | NA | [5 empty] | = |  |  | Total |  |  |  | None | [8 empty] | RWB9_Status_2007_2008
910DZRA03 | 2008-05-06 | 15:00 |  | RWB9_Status | BA | NA | 1 | flow too small/shallow for accurate measurement | samplewater |  | 0.1 | m | Oxygen, Dissolved | 7.85 |  | mg/L | NA | NA | [5 empty] | = |  |  | None |  |  |  | None | [8 empty] | RWB9_Status_2007_2008
910DZRA03 | 2008-05-06 | 15:00 |  | RWB9_Status | BA | NA | 1 | flow too small/shallow for accurate measurement | samplewater |  | 0.1 | m | SpecificConductivity | 1431 |  | uS/cm | NA | NA | [5 empty] | = |  |  | None |  |  |  | None | [8 empty] | RWB9_Status_2007_2008
911TCAM01 | 2008-05-07 | 8:15 |  | RWB9_Status | BA | NA | 1 | Flow minimal, too heavily vegetated to attempt | samplewater |  | 0.1 | m | SpecificConductivity | 1370 |  | uS/cm | NA | NA | [5 empty] | = |  |  | None |  |  |  | None | [8 empty] | RWB9_Status_2007_2008
911TJIND2 | 2008-05-08 | 15:15 |  | RWB9_Status | BA | NA | 2 |  | samplewater |  | -88 | m | Velocity | -0.23 |  | ft/s | NA | NA | [5 empty] | = |  |  | None |  |  |  | None | [8 empty] | RWB9_Status_2007_2008
911TJIND2 | 2008-05-08 | 15:15 |  | RWB9_Status | BA | NA | 3 |  | samplewater |  | -88 | m | Velocity | 0.59 |  | ft/s | NA | NA | [5 empty] | = |  |  | None |  |  |  | None | [8 empty] | RWB9_Status_2007_2008
911TJIND2 | 2008-05-08 | 15:15 |  | RWB9_Status | BA | NA | 5 |  | samplewater |  | -88 | m | Velocity | 0.43 |  | ft/s | NA | NA | [5 empty] | = |  |  | None |  |  |  | None | [8 empty] | RWB9_Status_2007_2008
911TJIND2 | 2008-05-08 | 15:15 |  | RWB9_Status | BA | NA | 1 |  | samplewater |  | 0.1 | m | Oxygen, Dissolved | 8.44 |  | mg/L | NA | NA | [5 empty] | = |  |  | None |  |  |  | None | [8 empty] | RWB9_Status_2007_2008
911TJIND2 | 2008-05-08 | 15:15 |  | RWB9_Status | BA | NA | 1 |  | samplewater |  | 0.1 | m | Temperature | 19.9 |  | Deg C | NA | NA | [5 empty] | = |  |  | None |  |  |  | None | [8 empty] | RWB9_Status_2007_2008
911TJKTC5 | 2008-05-07 | 11:10 |  | RWB9_Status | BA | NA | 1 |  | samplewater |  | -88 | m | Velocity | 0 |  | ft/s | NA | NA | [5 empty] | = |  |  | None |  |  |  | None | [8 empty] | RWB9_Status_2007_2008
911TJKTC5 | 2008-05-07 | 11:10 |  | RWB9_Status | BA | NA | 2 |  | samplewater |  | -88 | m | Velocity | 2.06 |  | ft/s | NA | NA | [5 empty] | = |  |  | None |  |  |  | None | [8 empty] | RWB9_Status_2007_2008
911TJKTC5 | 2008-05-07 | 11:10 |  | RWB9_Status | BA | NA | 5 |  | samplewater |  | -88 | m | Velocity | 1.7 |  | ft/s | NA | NA | [5 empty] | = |  |  | None |  |  |  | None | [8 empty] | RWB9_Status_2007_2008
911TJKTC5 | 2008-05-07 | 11:10 |  | RWB9_Status | BA | NA | 6 |  | samplewater |  | -88 | m | Velocity | 0 |  | ft/s | NA | NA | [5 empty] | = |  |  | None |  |  |  | None | [8 empty] | RWB9_Status_2007_2008
911TJKTC5 | 2008-05-07 | 11:10 |  | RWB9_Status | BA | NA | 1 |  | samplewater |  | 0.1 | m | pH | 8.52 |  | none | NA | NA | [5 empty] | = |  |  | None |  |  |  | None | [8 empty] | RWB9_Status_2007_2008
911TJKTC5 | 2008-05-07 | 11:10 |  | RWB9_Status | BA | NA | 1 |  | samplewater |  | 0.1 | m | Salinity | 0.2 |  | ppt | NA | NA | [5 empty] | = |  |  | None |  |  |  | None | [8 empty] | RWB9_Status_2007_2008
911TJKTC5 | 2008-05-07 | 11:10 |  | RWB9_Status | BA | NA | 1 |  | samplewater |  | 0.1 | m | SpecificConductivity | 446 |  | uS/cm | NA | NA | [5 empty] | = |  |  | None |  |  |  | None | [8 empty] | RWB9_Status_2007_2008
911TJLCC2 | 2008-05-07 | 19:00 |  | RWB9_Status | BA | NA | 2 | slope and bearing segment length F heavy Brush | samplewater |  | -88 | m | Velocity | -0.26 |  | ft/s | NA | NA | [5 empty] | = |  |  | None |  |  |  | None | [8 empty] | RWB9_Status_2007_2008
911TJLCC2 | 2008-05-07 | 19:00 |  | RWB9_Status | BA | NA | 5 | slope and bearing segment length F heavy Brush | samplewater |  | -88 | m | Velocity | 0.73 |  | ft/s | NA | NA | [5 empty] | = |  |  | None |  |  |  | None | [8 empty] | RWB9_Status_2007_2008
911TJLCC2 | 2008-05-07 | 19:00 |  | RWB9_Status | BA | NA | 6 | slope and bearing segment length F heavy Brush | samplewater |  | -88 | m | Velocity | 0 |  | ft/s | NA | NA | [5 empty] | = |  |  | None |  |  |  | None | [8 empty] | RWB9_Status_2007_2008
911TJLCC2 | 2008-05-07 | 19:00 |  | RWB9_Status | BA | NA | 1 | slope and bearing segment length F heavy Brush | samplewater |  | 0.1 | m | Alkalinity as CaCO3 | 112 |  | mg/L | NA | NA | [5 empty] | = |  |  | Total |  |  |  | None | [8 empty] | RWB9_Status_2007_2008
911TJLCC2 | 2008-05-07 | 19:00 |  | RWB9_Status | BA | NA | 1 | slope and bearing segment length F heavy Brush | samplewater |  | 0.1 | m | pH | 8.29 |  | none | NA | NA | [5 empty] | = |  |  | None |  |  |  | None | [8 empty] | RWB9_Status_2007_2008
911TJLCC2 | 2008-05-07 | 19:00 |  | RWB9_Status | BA | NA | 1 | slope and bearing segment length F heavy Brush | samplewater |  | 0.1 | m | SpecificConductivity | 395 |  | uS/cm | NA | NA | [5 empty] | = |  |  | None |  |  |  | None | [8 empty] | RWB9_Status_2007_2008
911TJWIL3 | 2008-05-06 | 11:15 |  | RWB9_Status | BA | NA | 1 | algae dups 50 50 25 25 | samplewater |  | -88 | m | Velocity | 0 |  | ft/s | NA | NA | [5 empty] | = |  |  | None |  |  |  | None | [8 empty] | RWB9_Status_2007_2008
911TJWIL3 | 2008-05-06 | 11:15 |  | RWB9_Status | BA | NA | 2 | algae dups 50 50 25 25 | samplewater |  | -88 | m | Velocity | 0.13 |  | ft/s | NA | NA | [5 empty] | = |  |  | None |  |  |  | None | [8 empty] | RWB9_Status_2007_2008
911TJWIL3 | 2008-05-06 | 11:15 |  | RWB9_Status | BA | NA | 3 | algae dups 50 50 25 25 | samplewater |  | -88 | m | Velocity | 0.29 |  | ft/s | NA | NA | [5 empty] | = |  |  | None |  |  |  | None | [8 empty] | RWB9_Status_2007_2008
911TJWIL3 | 2008-05-06 | 11:15 |  | RWB9_Status | BA | NA | 4 | algae dups 50 50 25 25 | samplewater |  | -88 | m | Velocity | 0.49 |  | ft/s | NA | NA | [5 empty] | = |  |  | None |  |  |  | None | [8 empty] | RWB9_Status_2007_2008
911TJWIL3 | 2008-05-06 | 11:15 |  | RWB9_Status | BA | NA | 5 | algae dups 50 50 25 25 | samplewater |  | -88 | m | Velocity | 0.66 |  | ft/s | NA | NA | [5 empty] | = |  |  | None |  |  |  | None | [8 empty] | RWB9_Status_2007_2008
911TJWIL3 | 2008-05-06 | 11:15 |  | RWB9_Status | BA | NA | 6 | algae dups 50 50 25 25 | samplewater |  | -88 | m | Velocity | 0.52 |  | ft/s | NA | NA | [5 empty] | = |  |  | None |  |  |  | None | [8 empty] | RWB9_Status_2007_2008
911TJWIL3 | 2008-05-06 | 11:15 |  | RWB9_Status | BA | NA | 8 | algae dups 50 50 25 25 | samplewater |  | -88 | m | Velocity | 0.29 |  | ft/s | NA | NA | [5 empty] | = |  |  | None |  |  |  | None | [8 empty] | RWB9_Status_2007_2008
911TJWIL3 | 2008-05-06 | 11:15 |  | RWB9_Status | BA | NA | 1 | algae dups 50 50 25 25 | samplewater |  | 0.1 | m | Oxygen, Dissolved | 7.25 |  | mg/L | NA | NA | [5 empty] | = |  |  | None |  |  |  | None | [8 empty] | RWB9_Status_2007_2008
911TJWIL3 | 2008-05-06 | 11:15 |  | RWB9_Status | BA | NA | 1 | algae dups 50 50 25 25 | samplewater |  | 0.1 | m | SpecificConductivity | 818 |  | uS/cm | NA | NA | [5 empty] | = |  |  | None |  |  |  | None | [8 empty] | RWB9_Status_2007_2008
911TTJR01 | 2008-05-05 | 13:00 |  | RWB9_Status | BA | NA | 2 |  | samplewater |  | -88 | m | Velocity | 0.09 |  | ft/s | NA | NA | [5 empty] | = |  |  | None |  |  |  | None | [8 empty] | RWB9_Status_2007_2008
911TTJR01 | 2008-05-05 | 13:00 |  | RWB9_Status | BA | NA | 3 |  | samplewater |  | -88 | m | Velocity | 0.29 |  | ft/s | NA | NA | [5 empty] | = |  |  | None |  |  |  | None | [8 empty] | RWB9_Status_2007_2008
911TTJR01 | 2008-05-05 | 13:00 |  | RWB9_Status | BA | NA | 6 |  | samplewater |  | -88 | m | Velocity | 0.75 |  | ft/s | NA | NA | [5 empty] | = |  |  | None |  |  |  | None | [8 empty] | RWB9_Status_2007_2008
911TTJR01 | 2008-05-05 | 13:00 |  | RWB9_Status | BA | NA | 7 |  | samplewater |  | -88 | m | Velocity | 0.85 |  | ft/s | NA | NA | [5 empty] | = |  |  | None |  |  |  | None | [8 empty] | RWB9_Status_2007_2008
911TTJR01 | 2008-05-05 | 13:00 |  | RWB9_Status | BA | NA | 10 |  | samplewater |  | -88 | m | Velocity | 1.27 |  | ft/s | NA | NA | [5 empty] | = |  |  | None |  |  |  | None | [8 empty] | RWB9_Status_2007_2008
911TTJR01 | 2008-05-05 | 13:00 |  | RWB9_Status | BA | NA | 11 |  | samplewater |  | -88 | m | Velocity | 1.34 |  | ft/s | NA | NA | [5 empty] | = |  |  | None |  |  |  | None | [8 empty] | RWB9_Status_2007_2008
911TTJR01 | 2008-05-05 | 13:00 |  | RWB9_Status | BA | NA | 14 |  | samplewater |  | -88 | m | Velocity | 1.34 |  | ft/s | NA | NA | [5 empty] | = |  |  | None |  |  |  | None | [8 empty] | RWB9_Status_2007_2008
911TTJR01 | 2008-05-05 | 13:00 |  | RWB9_Status | BA | NA | 18 |  | samplewater |  | -88 | m | Velocity | 0.16 |  | ft/s | NA | NA | [5 empty] | = |  |  | None |  |  |  | None | [8 empty] | RWB9_Status_2007_2008
911TTJR01 | 2008-05-05 | 13:00 |  | RWB9_Status | BA | NA | 19 |  | samplewater |  | -88 | m | Velocity | 0 |  | ft/s | NA | NA | [5 empty] | = |  |  | None |  |  |  | None | [8 empty] | RWB9_Status_2007_2008
911TTJR01 | 2008-05-05 | 13:00 |  | RWB9_Status | BA | NA | 1 |  | samplewater |  | 0.1 | m | Alkalinity as CaCO3 | 504 |  | mg/L | NA | NA | [5 empty] | = |  |  | Total |  |  |  | None | [8 empty] | RWB9_Status_2007_2008
911TTJR01 | 2008-05-05 | 13:00 |  | RWB9_Status | BA | NA | 1 |  | samplewater |  | 0.1 | m | Oxygen, Dissolved | 4.37 |  | mg/L | NA | NA | [5 empty] | = |  |  | None |  |  |  | None | [8 empty] | RWB9_Status_2007_2008
911TTJR01 | 2008-05-05 | 13:00 |  | RWB9_Status | BA | NA | 1 |  | samplewater |  | 0.1 | m | pH | 8 |  | none | NA | NA | [5 empty] | = |  |  | None |  |  |  | None | [8 empty] | RWB9_Status_2007_2008
911TTJR01 | 2008-05-05 | 13:00 |  | RWB9_Status | BA | NA | 1 |  | samplewater |  | 0.1 | m | Salinity | 1.3 |  | ppt | NA | NA | [5 empty] | = |  |  | None |  |  |  | None | [8 empty] | RWB9_Status_2007_2008
902SMADO2 | 2007-06-05 | 8:41 |  | RWB9_Status | BA | NA | 1 | Stream at very low flow. Upper section. Above reach isolated pools. Remaining will go to isolated pools soon. | samplewater |  | 0.1 | m | Alkalinity as CaCO3 | 172 |  | mg/L | NA | NA | [5 empty] | = |  |  | Total |  |  |  | None | [8 empty] | RWB9_Status_2007_2008
902SMADO2 | 2007-06-05 | 8:41 |  | RWB9_Status | BA | NA | 1 | Stream at very low flow. Upper section. Above reach isolated pools. Remaining will go to isolated pools soon. | samplewater |  | 0.1 | m | Temperature | 16.9 |  | Deg C | NA | NA | [5 empty] | = |  |  | None |  |  |  | None | [8 empty] | RWB9_Status_2007_2008
902SMSTN1 | 2007-06-05 | 12:30 |  | RWB9_Status | BA | NA | 1 |  | samplewater |  | 0.1 | m | Alkalinity as CaCO3 | 235 |  | mg/L | NA | NA | [5 empty] | = |  |  | Total |  |  |  | None | [8 empty] | RWB9_Status_2007_2008
902SMSTN1 | 2007-06-05 | 12:30 |  | RWB9_Status | BA | NA | 1 |  | samplewater |  | 0.1 | m | Oxygen, Dissolved | 2.6 |  | mg/L | NA | NA | [5 empty] | = |  |  | None |  |  |  | None | [8 empty] | RWB9_Status_2007_2008
902SMSTN1 | 2007-06-05 | 12:30 |  | RWB9_Status | BA | NA | 1 |  | samplewater |  | 0.1 | m | Temperature | 23.3 |  | Deg C | NA | NA | [5 empty] | = |  |  | None |  |  |  | None | [8 empty] | RWB9_Status_2007_2008
911NCPCRx | 2007-06-05 | 13:20 |  | RWB9_Status | BA | NA | 1 | 2 transects skipped due to being dry. Low, low flows. Riffle habitat here became pools. | samplewater |  | 0.1 | m | Oxygen, Dissolved | 6.3 |  | mg/L | NA | NA | [5 empty] | = |  |  | None |  |  |  | None | [8 empty] | RWB9_Status_2007_2008
911NCPCRx | 2007-06-05 | 13:20 |  | RWB9_Status | BA | NA | 1 | 2 transects skipped due to being dry. Low, low flows. Riffle habitat here became pools. | samplewater |  | 0.1 | m | Salinity | 0.1 |  | ppt | NA | NA | [5 empty] | = |  |  | None |  |  |  | None | [8 empty] | RWB9_Status_2007_2008
911NCPCRx | 2007-06-05 | 13:20 |  | RWB9_Status | BA | NA | 1 | 2 transects skipped due to being dry. Low, low flows. Riffle habitat here became pools. | samplewater |  | 0.1 | m | SpecificConductivity | 104 |  | uS/cm | NA | NA | [5 empty] | = |  |  | None |  |  |  | None | [8 empty] | RWB9_Status_2007_2008
911NCPCRx | 2007-06-05 | 13:20 |  | RWB9_Status | BA | NA | 1 | 2 transects skipped due to being dry. Low, low flows. Riffle habitat here became pools. | samplewater |  | 0.1 | m | Temperature | 19.3 |  | Deg C | NA | NA | [5 empty] | = |  |  | None |  |  |  | None | [8 empty] | RWB9_Status_2007_2008
911TJIND2 | 2007-06-05 | 10:10 |  | RWB9_Status | BA | NA | 1 | Discharge barely flowing. Creek should probably not be sampled as benthics are hard to capture to flow. 7 transects sampled for RW benthics due to dry transects. No targets. | samplewater |  | 0.1 | m | Alkalinity as CaCO3 | 126 |  | mg/L | NA | NA | [5 empty] | = |  |  | Total |  |  |  | None | [8 empty] | RWB9_Status_2007_2008
911TJIND2 | 2007-06-05 | 10:10 |  | RWB9_Status | BA | NA | 1 | Discharge barely flowing. Creek should probably not be sampled as benthics are hard to capture to flow. 7 transects sampled for RW benthics due to dry transects. No targets. | samplewater |  | 0.1 | m | Oxygen, Dissolved | 3.4 |  | mg/L | NA | NA | [5 empty] | = |  |  | None |  |  |  | None | [8 empty] | RWB9_Status_2007_2008
911TJIND2 | 2007-06-05 | 10:10 |  | RWB9_Status | BA | NA | 1 | Discharge barely flowing. Creek should probably not be sampled as benthics are hard to capture to flow. 7 transects sampled for RW benthics due to dry transects. No targets. | samplewater |  | 0.1 | m | Salinity | 0.3 |  | ppt | NA | NA | [5 empty] | = |  |  | None |  |  |  | None | [8 empty] | RWB9_Status_2007_2008
911TJIND2 | 2007-06-05 | 10:10 |  | RWB9_Status | BA | NA | 1 | Discharge barely flowing. Creek should probably not be sampled as benthics are hard to capture to flow. 7 transects sampled for RW benthics due to dry transects. No targets. | samplewater |  | 0.1 | m | SpecificConductivity | 549 |  | uS/cm | NA | NA | [5 empty] | = |  |  | None |  |  |  | None | [8 empty] | RWB9_Status_2007_2008
911TJIND2 | 2007-06-05 | 10:10 |  | RWB9_Status | BA | NA | 1 | Discharge barely flowing. Creek should probably not be sampled as benthics are hard to capture to flow. 7 transects sampled for RW benthics due to dry transects. No targets. | samplewater |  | 0.1 | m | Temperature | 17.1 |  | Deg C | NA | NA | [5 empty] | = |  |  | None |  |  |  | None | [8 empty] | RWB9_Status_2007_2008
911TJLCC2 | 2007-06-06 | 8:20 |  | RWB9_Status | BA | NA | 1 | No appreciable flow. All triplicate taken for RW except transect "b" which was dry. | samplewater |  | 0.1 | m | Alkalinity as CaCO3 | 236 |  | mg/L | NA | NA | [5 empty] | = |  |  | Total |  |  |  | None | [8 empty] | RWB9_Status_2007_2008
911TJLCC2 | 2007-06-06 | 8:20 |  | RWB9_Status | BA | NA | 1 | No appreciable flow. All triplicate taken for RW except transect "b" which was dry. | samplewater |  | 0.1 | m | Salinity | 0.2 |  | ppt | NA | NA | [5 empty] | = |  |  | None |  |  |  | None | [8 empty] | RWB9_Status_2007_2008
911TJLCC2 | 2007-06-06 | 8:20 |  | RWB9_Status | BA | NA | 1 | No appreciable flow. All triplicate taken for RW except transect "b" which was dry. | samplewater |  | 0.1 | m | Temperature | 15.8 |  | Deg C | NA | NA | [5 empty] | = |  |  | None |  |  |  | None | [8 empty] | RWB9_Status_2007_2008
911TCCTCx | 2007-06-06 | 11:00 |  | RWB9_Status | BA | NA | 1 | slid reach lower than GPS coordinates to collect reasonable amts of PHAB and benthic. G 1/2 stopped data collection due to thick wild rose, impassable. | samplewater |  | 0.1 | m | Temperature | 11.6 |  | Deg C | NA | NA | [5 empty] | = |  |  | None |  |  |  | None | [8 empty] | RWB9_Status_2007_2008

## IBIMetrics
ParentProjectCode | ParentProjectName | ELEPProjectID | ProjectCode | ProjectName | ProtocolCode | SampleAgencyCode | StationCode | StationName | Waterbody | LocalWaterbody | NationalHydrographyDataReach | TargetLatitude | TargetLongitude | Datum | SampleDate | CollectionTime | Replicate | CollectionMethodCode | LabSampleID | IBIGroupName | UpstreamArea | UpstreamAreaRecorded | IBI_Score
RWB9_Monitoring | SWAMP RWB9 Monitoring | RWB9_Status | RWB9_Status_2007_2008 | RWB9 Status Sampling 2007 and 2008 | SWAMP_2007_WS | DFG-ABL | 902SMADO2 | Adobe Creek 2 |  |  | (100k) 18070302000584 | 33.5131 | -117.2681 | WGS84 | Jun 5 2007 12:00AM | 8:41 | 1 | BMI_RWB | 14426 | IBI_SoCal_2005 | not applicable | not applicable | 49
RWB9_Monitoring | SWAMP RWB9 Monitoring | RWB9_Status | RWB9_Status_2007_2008 | RWB9 Status Sampling 2007 and 2008 | SWAMP_2007_WS | DFG-ABL | 911TJIND2 | Indian Creek 2 | (100k) Indian Creek, (24k) Indian Creek |  | (100k) 18070305000203, (24k) 18070305000203 | 32.8975 | -116.5043 | WGS84 | Jun 5 2007 12:00AM | 10:10 | 1 | BMI_RWB | 14420 | IBI_SoCal_2005 | not applicable | not applicable | 39
RWB9_Monitoring | SWAMP RWB9 Monitoring | RWB9_Status | RWB9_Status_2007_2008 | RWB9 Status Sampling 2007 and 2008 | SWAMP_2007_WS | DFG-ABL | 911TJNPC2 | North Pine Creek (NPCNC) | (100k) Pine Valley Creek, (24k) Pine Valley Creek |  | (100k) 18070305000051, (24k) 18070305000051 | 32.8653 | -116.5182 | WGS84 | Jun 5 2007 12:00AM | 12:00 | 1 | BMI_RWB | 14418 | IBI_SoCal_2005 | not applicable | not applicable | 62
RWB9_Monitoring | SWAMP RWB9 Monitoring | RWB9_Status | RWB9_Status_2007_2008 | RWB9 Status Sampling 2007 and 2008 | SWAMP_2007_WS | DFG-ABL | 911TJNPC2 | North Pine Creek (NPCNC) | (100k) Pine Valley Creek, (24k) Pine Valley Creek |  | (100k) 18070305000051, (24k) 18070305000051 | 32.8653 | -116.5182 | WGS84 | Jun 5 2007 12:00AM | 12:00 | 1 | BMI_TRC | 14417 | IBI_SoCal_2005 | not applicable | not applicable | 62
RWB9_Monitoring | SWAMP RWB9 Monitoring | RWB9_Status | RWB9_Status_2007_2008 | RWB9 Status Sampling 2007 and 2008 | SWAMP_2007_WS | DFG-ABL | 902SMSTN1 | Stone Creek 1 |  | Stone Creek | (100k) 18070302000174 | 33.4306 | -117.1891 | WGS84 | Jun 5 2007 12:00AM | 12:30 | 1 | BMI_RWB | 14425 | IBI_SoCal_2005 | not applicable | not applicable | 56
RWB9_Monitoring | SWAMP RWB9 Monitoring | RWB9_Status | RWB9_Status_2007_2008 | RWB9 Status Sampling 2007 and 2008 | SWAMP_2007_WS | DFG-ABL | 902SMSTN1 | Stone Creek 1 |  | Stone Creek | (100k) 18070302000174 | 33.4306 | -117.1891 | WGS84 | Jun 5 2007 12:00AM | 12:30 | 1 | BMI_TRC | 14424 | IBI_SoCal_2005 | not applicable | not applicable | 56
RWB9_Monitoring | SWAMP RWB9 Monitoring | RWB9_Status | RWB9_Status_2007_2008 | RWB9 Status Sampling 2007 and 2008 | SWAMP_2007_WS | DFG-ABL | 911NCPCRx | Nobel Creek (NCPCR) | (100k) Noble Canyon |  | (100k) 18070305000181, (24k) 18070305000181 | 32.8641 | -116.5185 | WGS84 | Jun 5 2007 12:00AM | 13:20 | 1 | BMI_RWB | 14419 | IBI_SoCal_2005 | not applicable | not applicable | 39
RWB9_Monitoring | SWAMP RWB9 Monitoring | RWB9_Status | RWB9_Status_2007_2008 | RWB9 Status Sampling 2007 and 2008 | SWAMP_2007_WS | DFG-ABL | 911TJLCC2 | Long Canyon Creek 2 | (100k) Long Canyon |  | (100k) 18070305000031, (24k) 18070305000031 | 32.7784 | -116.4434 | WGS84 | Jun 6 2007 12:00AM | 8:20 | 1 | BMI_RWB | 14421 | IBI_SoCal_2005 | not applicable | not applicable | 42
RWB9_Monitoring | SWAMP RWB9 Monitoring | RWB9_Status | RWB9_Status_2007_2008 | RWB9 Status Sampling 2007 and 2008 | SWAMP_2007_WS | DFG-ABL | 911TJLCC2 | Long Canyon Creek 2 | (100k) Long Canyon |  | (100k) 18070305000031, (24k) 18070305000031 | 32.7784 | -116.4434 | WGS84 | Jun 6 2007 12:00AM | 8:20 | 2 | BMI_RWB | 14422 | IBI_SoCal_2005 | not applicable | not applicable | 52
RWB9_Monitoring | SWAMP RWB9 Monitoring | RWB9_Status | RWB9_Status_2007_2008 | RWB9 Status Sampling 2007 and 2008 | SWAMP_2007_WS | DFG-ABL | 911TJLCC2 | Long Canyon Creek 2 | (100k) Long Canyon |  | (100k) 18070305000031, (24k) 18070305000031 | 32.7784 | -116.4434 | WGS84 | Jun 6 2007 12:00AM | 8:20 | 3 | BMI_RWB | 14423 | IBI_SoCal_2005 | not applicable | not applicable | 50
RWB9_Monitoring | SWAMP RWB9 Monitoring | RWB9_Status | RWB9_Status_2007_2008 | RWB9 Status Sampling 2007 and 2008 | SWAMP_2007_WS | DFG-ABL | 903SLIRS2 | Irons Springs 2 | (100k) Iron Springs Creek, (24k) Iron Springs Creek |  | (100k) 18070303000392, (24k) 18070303000392 | 33.3333 | -116.8727 | WGS84 | Jun 6 2007 12:00AM | 9:00 | 1 | BMI_RWB | 14412 | IBI_SoCal_2005 | not applicable | not applicable | 62
RWB9_Monitoring | SWAMP RWB9 Monitoring | RWB9_Status | RWB9_Status_2007_2008 | RWB9 Status Sampling 2007 and 2008 | SWAMP_2007_WS | DFG-ABL | 903SLIRS2 | Irons Springs 2 | (100k) Iron Springs Creek, (24k) Iron Springs Creek |  | (100k) 18070303000392, (24k) 18070303000392 | 33.3333 | -116.8727 | WGS84 | Jun 6 2007 12:00AM | 9:00 | 1 | BMI_TRC | 14411 | IBI_SoCal_2005 | not applicable | not applicable | 62
RWB9_Monitoring | SWAMP RWB9 Monitoring | RWB9_Status | RWB9_Status_2007_2008 | RWB9 Status Sampling 2007 and 2008 | SWAMP_2007_WS | DFG-ABL | 903SLIRS2 | Irons Springs 2 | (100k) Iron Springs Creek, (24k) Iron Springs Creek |  | (100k) 18070303000392, (24k) 18070303000392 | 33.3333 | -116.8727 | WGS84 | Jun 6 2007 12:00AM | 9:00 | 2 | BMI_RWB | 14413 | IBI_SoCal_2005 | not applicable | not applicable | 24
RWB9_Monitoring | SWAMP RWB9 Monitoring | RWB9_Status | RWB9_Status_2007_2008 | RWB9 Status Sampling 2007 and 2008 | SWAMP_2007_WS | DFG-ABL | 903SLIRS2 | Irons Springs 2 | (100k) Iron Springs Creek, (24k) Iron Springs Creek |  | (100k) 18070303000392, (24k) 18070303000392 | 33.3333 | -116.8727 | WGS84 | Jun 6 2007 12:00AM | 9:00 | 3 | BMI_RWB | 14414 | IBI_SoCal_2005 | not applicable | not applicable | 19
RWB9_Monitoring | SWAMP RWB9 Monitoring | RWB9_Status | RWB9_Status_2007_2008 | RWB9 Status Sampling 2007 and 2008 | SWAMP_2007_WS | DFG-ABL | 911TCCTCx | Troy Canyon Creek (TCC2) | (100k) Troy Canyon |  | (100k) 18070305000258, (24k) 18070305000258 | 32.8078 | -116.44 | WGS84 | Jun 6 2007 12:00AM | 11:00 | 1 | BMI_RWB | 14416 | IBI_SoCal_2005 | not applicable | not applicable | 59
RWB9_Monitoring | SWAMP RWB9 Monitoring | RWB9_Status | RWB9_Status_2007_2008 | RWB9 Status Sampling 2007 and 2008 | SWAMP_2007_WS | DFG-ABL | 911TCCTCx | Troy Canyon Creek (TCC2) | (100k) Troy Canyon |  | (100k) 18070305000258, (24k) 18070305000258 | 32.8078 | -116.44 | WGS84 | Jun 6 2007 12:00AM | 11:00 | 1 | BMI_TRC | 14415 | IBI_SoCal_2005 | not applicable | not applicable | 59
RWB9_Monitoring | SWAMP RWB9 Monitoring | RWB9_Status | RWB9_Status_2007_2008 | RWB9 Status Sampling 2007 and 2008 | SWAMP_2007_WS | DFG-ABL | 909SSWR08 | Sweetwater River 8 | (100k) Sweetwater River |  | (100k) 18070304001598 | 32.659 | -117.0418 | WGS84 | May 5 2008 12:00AM | 8:00 | 1 | BMI_RWB | 15118 | IBI_SoCal_2005 | not applicable | not applicable | 9
RWB9_Monitoring | SWAMP RWB9 Monitoring | RWB9_Status | RWB9_Status_2007_2008 | RWB9 Status Sampling 2007 and 2008 | SWAMP_2007_WS | DFG-ABL | 901SJSJC9 | San Juan Creek 9 | (100k) San Juan Creek, (24k) San Juan Creek |  | (100k) 18070301000073, (24k) 18070301000073 | 33.4844 | -117.6758 | WGS84 | May 5 2008 12:00AM | 8:30 | 1 | BMI_RWB_MCM | 15107 | IBI_SoCal_2005 | not applicable | not applicable | 13
RWB9_Monitoring | SWAMP RWB9 Monitoring | RWB9_Status | RWB9_Status_2007_2008 | RWB9 Status Sampling 2007 and 2008 | SWAMP_2007_WS | DFG-ABL | 907SDFRC2 | Forrester Creek 2 | (100k) Forester Creek, (24k) Forester Creek |  | (100k) 18070304001390, (24k) 18070304001390 | 32.8394 | -117.0011 | WGS84 | May 5 2008 12:00AM | 9:17 | 1 | BMI_RWB | 15109 | IBI_SoCal_2005 | not applicable | not applicable | 16
RWB9_Monitoring | SWAMP RWB9 Monitoring | RWB9_Status | RWB9_Status_2007_2008 | RWB9 Status Sampling 2007 and 2008 | SWAMP_2007_WS | DFG-ABL | 911TTJR01 | Tijuana River 1 | (100k) Tijuana River |  | (100k) 18070305000408 | 32.5656 | -116.7717 | NR | May 5 2008 12:00AM | 13:00 | 1 | BMI_RWB | 15117 | IBI_SoCal_2005 | not applicable | not applicable | 14
RWB9_Monitoring | SWAMP RWB9 Monitoring | RWB9_Status | RWB9_Status_2007_2008 | RWB9 Status Sampling 2007 and 2008 | SWAMP_2007_WS | DFG-ABL | 907SSDR11 | San Diego River 11 | (100k) San Diego River |  | (100k) 18070304000869 | 32.8212 | -117.0627 | NR | May 5 2008 12:00AM | 14:10 | 1 | BMI_RWB | 15106 | IBI_SoCal_2005 | not applicable | not applicable | 6
RWB9_Monitoring | SWAMP RWB9 Monitoring | RWB9_Status | RWB9_Status_2007_2008 | RWB9 Status Sampling 2007 and 2008 | SWAMP_2007_WS | DFG-ABL | 901SJSMT2 | San Mateo Creek 2 | (100k) San Mateo Creek, (24k) San Mateo Creek |  | (100k) 18070301000065, (24k) 18070301000065 | 33.5497 | -117.3962 | WGS84 | May 5 2008 12:00AM | 15:30 | 1 | BMI_RWB_MCM | 15112 | IBI_SoCal_2005 | not applicable | not applicable | 40
RWB9_Monitoring | SWAMP RWB9 Monitoring | RWB9_Status | RWB9_Status_2007_2008 | RWB9 Status Sampling 2007 and 2008 | SWAMP_2007_WS | DFG-ABL | 909SLAW02 | Lawson Valley Creek 2 | (100k) Lawson Creek, (24k) Lawson Creek | Lawson Valley Creek | (100k) 18070304000266, (24k) 18070304000266 | 32.7541 | -116.7789 | WGS84 | May 6 2008 12:00AM | 8:15 | 1 | BMI_RWB | 15116 | IBI_SoCal_2005 | not applicable | not applicable | 16
RWB9_Monitoring | SWAMP RWB9 Monitoring | RWB9_Status | RWB9_Status_2007_2008 | RWB9 Status Sampling 2007 and 2008 | SWAMP_2007_WS | DFG-ABL | 905SDYSA7 | Santa Ysabel Creek 7 | (100k) Santa Ysabel Creek, (24k) Santa Ysabel Creek |  | (100k) 18070304000181, (24k) 18070304000181 | 33.086 | -116.9167 | WGS84 | May 6 2008 12:00AM | 8:30 | 1 | BMI_RWB | 15110 | IBI_SoCal_2005 | not applicable | not applicable | 39
RWB9_Monitoring | SWAMP RWB9 Monitoring | RWB9_Status | RWB9_Status_2007_2008 | RWB9 Status Sampling 2007 and 2008 | SWAMP_2007_WS | DFG-ABL | 902SMSND3 | Sandia Creek 3 | (100k) Sandia Canyon |  | (100k) 18070302000614, (24k) 18070302000614 | 33.4152 | -117.2466 | WGS84 | May 6 2008 12:00AM | 8:30 | 1 | BMI_RWB | 15111 | IBI_SoCal_2005 | not applicable | not applicable | 62
RWB9_Monitoring | SWAMP RWB9 Monitoring | RWB9_Status | RWB9_Status_2007_2008 | RWB9 Status Sampling 2007 and 2008 | SWAMP_2007_WS | DFG-ABL | 911TJWIL3 | Wilson Creek 3 | (100k) Wilson Creek, (24k) Wilson Creek |  | (100k) 18070305000141, (24k) 18070305000141 | 32.6936 | -116.6953 | WGS84 | May 6 2008 12:00AM | 11:15 | 1 | BMI_RWB | 15126 | IBI_SoCal_2005 | not applicable | not applicable | 34
RWB9_Monitoring | SWAMP RWB9 Monitoring | RWB9_Status | RWB9_Status_2007_2008 | RWB9 Status Sampling 2007 and 2008 | SWAMP_2007_WS | DFG-ABL | 904CBAHC6 | Agua Hedionda Creek 6 | (100k) Agua Hedionda Creek, (24k) Agua Hedionda Creek |  | (100k) 18070303000655, (24k) 18070303000655 | 33.1489 | -117.2976 | WGS84 | May 6 2008 12:00AM | 12:05 | 1 | BMI_RWB | 15096 | IBI_SoCal_2005 | not applicable | not applicable | 16
RWB9_Monitoring | SWAMP RWB9 Monitoring | RWB9_Status | RWB9_Status_2007_2008 | RWB9 Status Sampling 2007 and 2008 | SWAMP_2007_WS | DFG-ABL | 902SMSTN1 | Stone Creek 1 |  | Stone Creek | (100k) 18070302000174 | 33.4306 | -117.1891 | WGS84 | May 6 2008 12:00AM | 12:30 | 1 | BMI_RWB | 15127 | IBI_SoCal_2005 | not applicable | not applicable | 49
RWB9_Monitoring | SWAMP RWB9 Monitoring | RWB9_Status | RWB9_Status_2007_2008 | RWB9 Status Sampling 2007 and 2008 | SWAMP_2007_WS | DFG-ABL | 910DZRA03 | Dulzura Creek 3 | (100k) Dulzura Creek, (24k) Dulzura Creek |  | (100k) 18070304000019, (24k) 18070304000019 | 32.6532 | -116.7917 | NR | May 6 2008 12:00AM | 15:00 | 1 | BMI_RWB | 15119 | IBI_SoCal_2005 | not applicable | not applicable | 37
RWB9_Monitoring | SWAMP RWB9 Monitoring | RWB9_Status | RWB9_Status_2007_2008 | RWB9 Status Sampling 2007 and 2008 | SWAMP_2007_WS | DFG-ABL | 911TCAM01 | Campo Creek 1 | (100k) Campo Creek, (24k) Campo Creek |  | (100k) 18070305000394, (24k) 18070305000394 | 32.5893 | -116.518 | NR | May 7 2008 12:00AM | 8:15 | 1 | BMI_RWB | 15115 | IBI_SoCal_2005 | not applicable | not applicable | 32
RWB9_Monitoring | SWAMP RWB9 Monitoring | RWB9_Status | RWB9_Status_2007_2008 | RWB9 Status Sampling 2007 and 2008 | SWAMP_2007_WS | DFG-ABL | 903SLKYS3 | Keys Creek 3 | (100k) Keys Creek, (24k) Keys Creek |  | (100k) 18070303000064, (24k) 18070303000064 | 33.2891 | -117.0714 | WGS84 | May 7 2008 12:00AM | 8:30 | 1 | BMI_RWB | 15114 | IBI_SoCal_2005 | not applicable | not applicable | 30
RWB9_Monitoring | SWAMP RWB9 Monitoring | RWB9_Status | RWB9_Status_2007_2008 | RWB9 Status Sampling 2007 and 2008 | SWAMP_2007_WS | DFG-ABL | 906LPRSC4 | Rose Canyon Creek 4 | (100k) Rose Canyon |  | (100k) 18070304000705 | 32.837 | -117.2318 | WGS84 | May 7 2008 12:00AM | 9:19 | 1 | BMI_RWB | 15113 | IBI_SoCal_2005 | not applicable | not applicable | 1
RWB9_Monitoring | SWAMP RWB9 Monitoring | RWB9_Status | RWB9_Status_2007_2008 | RWB9 Status Sampling 2007 and 2008 | SWAMP_2007_WS | DFG-ABL | 911TJKTC5 | Kitchen Creek 5 | (100k) Kitchen Creek, (24k) Kitchen Creek |  | (100k) 18070305000029, (24k) 18070305000029 | 32.7529 | -116.452 | WGS84 | May 7 2008 12:00AM | 11:10 | 1 | BMI_RWB | 15121 | IBI_SoCal_2005 | not applicable | not applicable | 59
RWB9_Monitoring | SWAMP RWB9 Monitoring | RWB9_Status | RWB9_Status_2007_2008 | RWB9 Status Sampling 2007 and 2008 | SWAMP_2007_WS | DFG-ABL | 911TJKTC5 | Kitchen Creek 5 | (100k) Kitchen Creek, (24k) Kitchen Creek |  | (100k) 18070305000029, (24k) 18070305000029 | 32.7529 | -116.452 | WGS84 | May 7 2008 12:00AM | 11:10 | 2 | BMI_RWB | 15122 | IBI_SoCal_2005 | not applicable | not applicable | 59
RWB9_Monitoring | SWAMP RWB9 Monitoring | RWB9_Status | RWB9_Status_2007_2008 | RWB9 Status Sampling 2007 and 2008 | SWAMP_2007_WS | DFG-ABL | 903SLFRCx | Fry Creek (FRC) | (100k) Fry Creek, (24k) Fry Creek |  | (100k) 18070303000200, (24k) 18070303000200 | 33.344 | -116.8817 | WGS84 | May 7 2008 12:00AM | 13:00 | 1 | BMI_RWB | 15104 | IBI_SoCal_2005 | not applicable | not applicable | 53
RWB9_Monitoring | SWAMP RWB9 Monitoring | RWB9_Status | RWB9_Status_2007_2008 | RWB9 Status Sampling 2007 and 2008 | SWAMP_2007_WS | DFG-ABL | 906LPLPC6 | Los Penasquitos Creek 6 | (100k) Poway Creek, (24k) Penasquitos Creek, Los | Los Penasquitos Creek | (100k) 18070304000138, (24k) 18070304000138 | 32.9059 | -117.227 | WGS84 | May 7 2008 12:00AM | 13:30 | 1 | BMI_RWB | 15105 | IBI_SoCal_2005 | not applicable | not applicable | 9
RWB9_Monitoring | SWAMP RWB9 Monitoring | RWB9_Status | RWB9_Status_2007_2008 | RWB9 Status Sampling 2007 and 2008 | SWAMP_2007_WS | DFG-ABL | 911TJLCC2 | Long Canyon Creek 2 | (100k) Long Canyon |  | (100k) 18070305000031, (24k) 18070305000031 | 32.7784 | -116.4434 | WGS84 | May 7 2008 12:00AM | 19:00 | 1 | BMI_RWB | 15120 | IBI_SoCal_2005 | not applicable | not applicable | 43
RWB9_Monitoring | SWAMP RWB9 Monitoring | RWB9_Status | RWB9_Status_2007_2008 | RWB9 Status Sampling 2007 and 2008 | SWAMP_2007_WS | DFG-ABL | 909SHAR02 | Harbison Canyon Creek 2 | (100k) Harbison Canyon |  | (100k) 18070304001294, (24k) 18070304001294 | 32.8103 | -116.8428 | NR | May 8 2008 12:00AM | 8:20 | 1 | BMI_RWB | 15124 | IBI_SoCal_2005 | not applicable | not applicable | 27
RWB9_Monitoring | SWAMP RWB9 Monitoring | RWB9_Status | RWB9_Status_2007_2008 | RWB9 Status Sampling 2007 and 2008 | SWAMP_2007_WS | DFG-ABL | 905SDISS2 | Ironside Creek |  |  |  | 33.1343 | -116.5971 | WGS84 | May 8 2008 12:00AM | 10:15 | 1 | BMI_RWB | 15108 | IBI_SoCal_2005 | not applicable | not applicable | 43
RWB9_Monitoring | SWAMP RWB9 Monitoring | RWB9_Status | RWB9_Status_2007_2008 | RWB9 Status Sampling 2007 and 2008 | SWAMP_2007_WS | DFG-ABL | 901SJSMT3 | San Mateo Creek 3 | (100k) San Mateo Creek, (24k) San Mateo Creek |  | (100k) 18070301000055, (24k) 18070301000055 | 33.4706 | -117.4707 | NR | May 8 2008 12:00AM | 10:30 | 1 | BMI_RWB | 15100 | IBI_SoCal_2005 | not applicable | not applicable | 37
RWB9_Monitoring | SWAMP RWB9 Monitoring | RWB9_Status | RWB9_Status_2007_2008 | RWB9 Status Sampling 2007 and 2008 | SWAMP_2007_WS | DFG-ABL | 901SJSMT3 | San Mateo Creek 3 | (100k) San Mateo Creek, (24k) San Mateo Creek |  | (100k) 18070301000055, (24k) 18070301000055 | 33.4706 | -117.4707 | NR | May 8 2008 12:00AM | 10:30 | 2 | BMI_RWB | 15101 | IBI_SoCal_2005 | not applicable | not applicable | 29
RWB9_Monitoring | SWAMP RWB9 Monitoring | RWB9_Status | RWB9_Status_2007_2008 | RWB9 Status Sampling 2007 and 2008 | SWAMP_2007_WS | DFG-ABL | 907CCCR02 | Cedar Creek 2 | (100k) Cedar Creek, (24k) Cedar Creek |  | (100k) 18070304000242, (24k) 18070304000242 | 33.0022 | -116.7089 | NAD83 | May 8 2008 12:00AM | 15:00 | 1 | BMI_RWB | 15097 | IBI_SoCal_2005 | not applicable | not applicable | 30
RWB9_Monitoring | SWAMP RWB9 Monitoring | RWB9_Status | RWB9_Status_2007_2008 | RWB9 Status Sampling 2007 and 2008 | SWAMP_2007_WS | DFG-ABL | 907CCCR02 | Cedar Creek 2 | (100k) Cedar Creek, (24k) Cedar Creek |  | (100k) 18070304000242, (24k) 18070304000242 | 33.0022 | -116.7089 | NAD83 | May 8 2008 12:00AM | 15:00 | 2 | BMI_RWB | 15098 | IBI_SoCal_2005 | not applicable | not applicable | 43
RWB9_Monitoring | SWAMP RWB9 Monitoring | RWB9_Status | RWB9_Status_2007_2008 | RWB9 Status Sampling 2007 and 2008 | SWAMP_2007_WS | DFG-ABL | 911TJIND2 | Indian Creek 2 | (100k) Indian Creek, (24k) Indian Creek |  | (100k) 18070305000203, (24k) 18070305000203 | 32.8975 | -116.5043 | WGS84 | May 8 2008 12:00AM | 15:15 | 1 | BMI_RWB | 15125 | IBI_SoCal_2005 | not applicable | not applicable | 47
RWB9_Monitoring | SWAMP RWB9 Monitoring | RWB9_Status | RWB9_Status_2007_2008 | RWB9 Status Sampling 2007 and 2008 | SWAMP_2007_WS | DFG-ABL | 907SDCHC3 | Chocolate Creek 3 | (100k) Chocolate Canyon, (24k) Chocolate Creek |  | (100k) 18070304001079, (24k) 18070304001079 | 32.8472 | -116.8069 | WGS84 | May 8 2008 12:00AM | 19:00 | 1 | BMI_RWB | 15123 | IBI_SoCal_2005 | not applicable | not applicable | 20
RWB9_Monitoring | SWAMP RWB9 Monitoring | RWB9_Status | RWB9_Status_2007_2008 | RWB9 Status Sampling 2007 and 2008 | SWAMP_2007_WS | DFG-ABL | 904CBESC8 | Escondido Creek 8 | (100k) Escondido Creek |  | (100k) 18070303000283 | 33.0339 | -117.2357 | WGS84 | May 9 2008 12:00AM | 8:00 | 1 | BMI_RWB | 15099 | IBI_SoCal_2005 | not applicable | not applicable | 10
RWB9_Monitoring | SWAMP RWB9 Monitoring | RWB9_Status | RWB9_Status_2007_2008 | RWB9 Status Sampling 2007 and 2008 | SWAMP_2007_WS | DFG-ABL | 903SLGRD2 | Gird Creek 2 at Oak Cliff Drive |  | Gird Creek | (100k) 18070303000160, (24k) 18070303000160 | 33.3355 | -117.1885 | WGS84 | May 9 2008 12:00AM | 9:30 | 1 | BMI_RWB | 15102 | IBI_SoCal_2005 | not applicable | not applicable | 26
RWB9_Monitoring | SWAMP RWB9 Monitoring | RWB9_Status | RWB9_Status_2007_2008 | RWB9 Status Sampling 2007 and 2008 | SWAMP_2007_WS | DFG-ABL | 903SLMSA2 | Moosa Creek 2 | (100k) Moosa Canyon |  | (100k) 18070303000033 | 33.2856 | -117.2087 | WGS84 | May 9 2008 12:00AM | 12:30 | 1 | BMI_RWB | 15103 | IBI_SoCal_2005 | not applicable | not applicable | 13