## Field Data 07-09
Sandia Creek, Santa Margarita River Watershed | [5 empty] | Camp Pendleton
| Sampling Date |  | Dissolved Oxygen | pH | Specific Conductance | Temperature | Turbidity (Lab)
|  | Sampling Time | (mg/L) |  | (uS/cm) | (ºC) | (NTU)
| 2007-11-14 | 1145 | - | 8.06 | 1490 | 16.5 | 0.65
| 2008-01-21 | 945 | 10.33 | 8.31 | 1869 | 11.34 | -
| 2008-01-23 | 1320 | 10.04 | 8.37 | 1768 | 11.71 | 2.11
| 2008-01-30 | 1055 | 10.75 | 8.25 | 1616 | 11.49 | -
| 2008-02-05 | 1210 | 9.56 | 8.33 | 979 | 10.94 | -
| 2008-02-06 | 1215 | 7.63 | 8.44 | 1287 | 11.29 | -
| 2008-04-17 | 1020 | 9.57 | 9.14 | 1684 | 14.02 | 0.84
| 2008-07-21 | 1245 | 8.7 | 8.4 | 1670 | 22.8 | -
| 2008-07-22 | 1335 | 8.79 | 8.46 | 1683 | 24.1 | 2.1
| 2008-07-23 | 1130 | 9.2 | 8.4 | 1671 | 20.7 | -
| 2008-07-24 | 955 | 8.75 | 8.12 | 1657 | 18.6 | -
| 2008-07-25 | 940 | 8.99 | 8.18 | 1643 | 18.76 | -
| 2008-10-23 | 1320 | 8.9 | 8.4 | 1524 | 18.2 | 0.33
| 2009-02-03 | - | 9.82 | 8.63 | 1792 | 10.98 | -
| 2009-02-04 | 1030 | 10.6 | 8.2 | 1622 | 10.8 | 0.38
| 2009-02-05 | - | 10.9 | 8.4 | 1589 | 10.83 | -
| 2009-02-09 | 1225 | 10.3 | 8.8 | 1156 | 11.9 | -
| 2009-02-11 | - | 11.15 | 8.49 | 1467 | 9.4 | -
| 2009-04-23 | 1215 | 9.3 | 8.4 | 1603 | 16.2 | 0.5
| 2009-07-20 | - | 8.85 | 8.26 | 1614 | 19.76 | -
| 2009-07-21 | 945 | 8.88 | 8.32 | 1613 | 19.44 | 0.38
| 2009-07-23 | 1055 | 8.98 | 8.33 | 1603 | 20.59 | -
| 2009-07-27 | - | 8.83 | 8.12 | 1610 | 20.39 | -
| 2009-07-28 | - | 8.37 | 8.08 | 1608 | 20.38 | -

## Pivot_1
Average of Result_ND=-RL |  | Constituent-New
Location-New | Sample Date | 1,2-Diphenylhydrazine | 2,4'-DDD | 2,4'-DDE | 2,4'-DDT | 3-Hydroxycarbofuran | 4,4'-DDD | 4,4'-DDE | 4,4'-DDT | Aldicarb | Aldicarb sulfone | Aldicarb sulfoxide | Aldrin | Allethrin | Ametryn | Atraton | Atrazine | Azinphos Methyl | Azinphos methyl (Guthion) | BHC-alpha | BHC-beta | BHC-delta | BHC-gamma | Bifenthrin | Bolstar | Bolstar (Sulprofos) | Carbaryl | Carbofuran | Chlordane, -alpha | Chlordane, -gamma | Chloropyrifos | cis-Nonachlor | Coumaphos | Cyanazine | Cyanide | Cyfluthrin | Cyhalothrin | Cypermethrin | Danitol | DCPA (Dacthal) | Deltamethrin | Demeton | Demeton-o | Demeton-s | Diazinon | Dichloran | Dichlorvos | Dicofol | Dieldrin | Dimethoate | Disulfoton | Endosulfan I | Endosulfan II | Endosulfan Sulfate | Endrin | Endrin Aldehyde | Endrin Ketone | Esfenvalerate | Ethoprop | Ethoprop (Ethoprofos) | Ethyl Parathion | Fenchlorphos (Ronnel) | Fenitrothion | Fensulfothion | Fenthion | Fenvalerate | Fluvalinate | Heptachlor | Heptachlor Epoxide | Kepone | L-Cyhalothrin | Malathion | Manganese | Merphos | Methamidophos (Monitor) | Methidathion | Methiocarb | Methomyl | Methoxychlor | Methyl Parathion | Methylene Blue Active Substance (MBAS) | Mevinphos | Mevinphos (Phosdrin) | Mirex | Naled | Nickel | Oil and Grease | Oxamyl | Oxychlordane | Pendimethalin | Permethrin | Perthane | Phorate | Phosmet | Prallethrin | Prometon | Prometryne | Propazine | Propoxur (Baygon) | Resmethrin | Ronnel | Secbumeton | Simazine | Simetryn | Stirophos | Sumithrin | Tefluthrin | Terbuthylazine | Terbutryn | Tetrachlorvinphos (Stirofos) | Tokuthion | Tokuthion (Prothiofos) | Toxaphene | trans-Nonachlor | Trichloronate | Grand Total
Sandia Creek near Fallbrook | 2007-11-14 | -50 | -1 | -1 | -1 |  | -1 | -1 | -1 |  |  |  | -1 | -0.5 | -5 | -5 | -5 |  |  | -1 | -1 | -1 | -1 | -0.5 |  | -2 |  |  | -1 | -1 | -1 | -1 |  | -5 | 0.005 | -0.5 |  | -0.5 | -0.5 | -5 | -0.5 | -1 |  |  | -2 |  | -3 | -50 | -1 | -3 | -1 | -1 | -1 | -1 | -1 | -1 | -1 | -0.5 |  | -1 |  | -2 |  | -1 | -2 | -0.5 | -0.5 | -1 | -1 | -1 | -0.5 | -3 | 0.016 | -1 |  |  |  |  | -1 | -1 | 0.03 |  | -8 | -1 |  | 0.0037 | -1.7 |  | -1 |  | -5 | -5 | -6 |  | -0.5 | -5 | -5 | -5 |  |  |  | -5 | 27 | -5 |  |  |  | -5 | -5 | -2 | -3 |  | -10 | -1 | -1 | -2.3848
| 2008-01-23 | [33 empty] | -0.001 | [37 empty] | 0.02 | [7 empty] | -0.02 |  |  |  |  | 0.004 | -1.7 | [28 empty] | -0.239
| 2008-04-17 | [33 empty] | -0.01 | [37 empty] | 0.011 | [7 empty] | -0.04 |  |  |  |  | -0.005 | -5 | [28 empty] | -0.83883
| 2008-07-21 | -50 | -1 | -1 | -1 |  | -1 | -1 | -1 |  |  |  | -1 | -0.5 | -5 | -5 | -5 |  |  | -1 | -1 | -1 | -1 | -0.5 |  | -2 |  |  | -1 | -1 | -1 | -1 |  | -5 |  | -0.5 |  | -0.5 | -0.5 | -5 | -0.5 | -1 |  |  | -2 |  | -3 | -50 | -1 | -3 | -1 | -1 | -1 | -1 | -1 | -1 | -1 | -0.5 |  | -1 |  | -2 |  | -1 | -2 | -0.5 | -0.5 | -1 | -1 |  | -0.5 | -3 |  | -1 |  |  |  |  | -1 | -1 |  |  | -8 | -1 |  |  |  |  | -1 |  | -5 | -5 | -6 |  | -0.5 | -5 | -5 | -5 |  | -5 |  | -5 | 27.4 | -5 |  |  |  | -5 | -5 | -2 | -3 |  | -10 | -1 | -1 | -2.6844
| 2008-07-22 | [33 empty] | -0.01 | [37 empty] | 0.012 | [7 empty] | -0.04 |  |  |  |  | 0.004 | 9 | [28 empty] | 2.2477
| 2008-10-23 | -50 | -1 | -1 | -1 | -0.43 | -1 | -1 | -1 | -0.7 | -0.36 | -0.33 | -1 | -0.5 | -5 | -5 | -5 |  |  | -1 | -1 | -1 | -1 | -0.5 |  | -2 | -0.97 | -0.63 | -1 | -1 | -1 | -1 |  | -5 | -0.001 | -0.5 |  | -0.5 | -0.5 | -5 | -0.5 | -1 |  |  | -2 |  | -3 | -50 | -1 | -3 | -1 | -1 | -1 | -1 | -1 | -1 | -1 | -0.5 |  | -1 |  | -2 |  | -1 | -2 | -0.5 | -0.5 | -1 | -1 |  | -0.5 | -3 | 0.005 | -1 |  |  | -1.4 | -0.34 | -1 | -1 | -0.02 |  | -8 | -1 |  | 0.0053 | -1.7 | -0.57 | -1 |  | -5 | -5 | -6 |  | -0.5 | -5 | -5 | -5 | -0.43 | -5 |  | -5 | 19.3 | -5 |  |  |  | -5 | -5 | -2 | -3 |  | -10 | -1 | -1 | -2.4549
| 2009-02-04 |  |  |  |  | -0.43 |  |  |  | -0.7 | -0.36 | -0.33 | [14 empty] | -0.97 | -0.63 | [6 empty] | -0.001 | [37 empty] | 0.009 |  |  |  | -1.4 | -0.34 |  |  | -0.02 |  |  |  |  | 0.005 | -1.7 | -0.57 | [10 empty] | -0.43 | [16 empty] | -0.46194
| 2009-02-09 | -50 | -1 | -1 | -1 |  | -1 | -1 | -1 |  |  |  | -1 | -0.5 | -5 | -5 | -5 | -10 |  | -1 | -1 | -1 | -1 | -0.5 |  | -2 |  |  | -1 | -1 | -1 | -1 |  | -5 |  | -0.5 |  | -0.5 | -0.5 | -5 | -0.5 | -1 |  |  | -2 |  | -3 | -50 | -1 | -3 | -1 | -1 | -1 | -1 | -1 | -1 | -1 | -0.5 |  | -1 | -10 | -2 | -10 | -1 | -2 | -0.5 | -0.5 | -1 | -1 |  | -0.5 | -3 |  | -1 | -50 | -10 |  |  | -1 | -1 |  |  | -8 | -1 |  |  |  |  | -1 |  | -5 | -5 | -6 | -50 | -0.5 | -5 | -5 | -5 |  | -5 |  | -5 | 1568.2 | -5 |  |  |  | -5 | -5 | -2 | -3 |  | -10 | -1 | -1 | 32.9506
| 2009-04-23 | -50 | -1 | -1 | -1 | -0.43 | -1 | -1 | -1 | -0.7 | -0.36 | -0.33 | -1 | -0.5 | -5 | -5 | -5 | -10 |  | -1 | -1 | -1 | -1 | -0.5 |  | -2 | -0.97 | -0.63 | -1 | -1 | -1 | -1 |  | -5 | -0.001 | -0.5 |  | -0.5 | -0.5 | -5 | -0.5 | -1 |  |  | -2 |  | -3 | -50 | -1 | -3 | -1 | -1 | -1 | -1 | -1 | -1 | -1 | -0.5 |  | -1 | -10 | -2 | -10 | -1 | -2 | 1.5 | -0.5 | -1 | -1 |  | -0.5 | -3 | 0.006 | -1 | -50 | -10 | -1.4 | -0.34 | -1 | -1 | -0.02 |  | -8 | -1 |  | 0.007 | -1.7 | -0.57 | -1 |  | -5 | -5 | -6 | -50 | -0.5 | -5 | -5 | -5 | -0.43 | -5 |  | -5 | 37.4 | -5 |  |  |  | -5 | -5 | -2 | -3 |  | -10 | -1 | -1 | -3.2778
| 2009-07-21 | -50 | -1 | -1 | -1 |  | -1 | -1 | -1 |  |  |  | -1 | -0.5 | -5 | -5 | -5 | -10 |  | -1 | -1 | -1 | -1 | -0.5 |  | -2 |  |  | -1 | -1 | -1 | -1 |  | -5 | -0.01 | -0.5 |  | -0.5 | -0.5 | -5 | -0.5 | -1 |  |  | -2 |  | -3 | -50 | -1 | -3 | -1 | -1 | -1 | -1 | -1 | -1 | -1 | -0.5 |  | -1 | -10 | -2 | -10 | -1 | -2 | -0.5 | -0.5 | -1 | -1 |  | -0.5 | -3 | 0.01 | -1 | -50 | -10 |  |  | -1 | -1 | -0.04 |  | -8 | -1 |  | 0.0025 | -5 |  | -1 |  | -5 | -5 | -6 | -50 | -0.5 | -5 | -5 | -5 |  | -5 |  | -5 | 11.1333 | -5 |  |  |  | -5 | -5 | -2 | -3 |  | -10 | -1 | -1 | -4.1973
| 2009-07-23 |  |  |  |  | -0.34 |  |  |  | -0.43 | -1.4 | -10 |  | -10 |  |  |  |  | -0.97 |  |  |  |  | -10 | -0.04 |  | -0.63 | #VALUE! |  |  | -0.064 |  | -0.09 |  |  | -10 | -10 | -10 |  |  | -10 |  | -0.037 | -0.088 | -0.049 | -0.068 | -0.063 |  |  |  | -0.33 | [7 empty] | -1.4 |  |  |  |  | -0.11 | -0.057 | -10 | [7 empty] | -0.33 |  |  | -0.058 | -0.57 |  | -0.06 |  | -1.4 |  |  | -0.06 |  |  | -0.36 |  | -10 | -10 |  | -0.06 |  | -10 |  |  |  | -0.7 |  | -0.1 |  |  |  | -0.089 | -10 | -10 |  |  |  |  | -0.027 |  |  | -0.34 | #VALUE!
Sandia Creek near Fallbrook Total |  | -50 | -1 | -1 | -1 | -0.4075 | -1 | -1 | -1 | -0.6325 | -0.62 | -2.7475 | -1 | -1.8571 | -5 | -5 | -5 | -10 | -0.97 | -1 | -1 | -1 | -1 | -1.8571 | -0.04 | -2 | -0.885 | #VALUE! | -1 | -1 | -0.86629 | -1 | -0.09 | -5 | -0.0026667 | -1.8571 | -10 | -1.8571 | -0.5 | -5 | -1.8571 | -1 | -0.037 | -0.088 | -1.7213 | -0.068 | -2.5804 | -50 | -1 | -3 | -0.90429 | -1 | -1 | -1 | -1 | -1 | -1 | -0.5 | -1.4 | -1 | -10 | -2 | -10 | -0.87286 | -1.7224 | -1.1875 | -0.5 | -1 | -1 | -1 | -0.5 | -3 | 0.011125 | -0.90429 | -50 | -10 | -1.0645 | -0.3975 | -1 | -0.86571 | -0.015556 | -1.4 | -8 | -1 | -0.06 | 0.0038667 | -0.055556 | -0.5175 | -1 | -10 | -5.7143 | -5 | -5.1514 | -50 | -1.8571 | -5 | -5 | -5 | -0.4975 | -5 | -0.1 | -5 | 260.9231 | -5 | -0.089 | -10 | -10 | -5 | -5 | -2 | -3 | -0.027 | -10 | -1 | -0.90571 | #VALUE!
Grand Total |  | -50 | -1 | -1 | -1 | -0.4075 | -1 | -1 | -1 | -0.6325 | -0.62 | -2.7475 | -1 | -1.8571 | -5 | -5 | -5 | -10 | -0.97 | -1 | -1 | -1 | -1 | -1.8571 | -0.04 | -2 | -0.885 | #VALUE! | -1 | -1 | -0.86629 | -1 | -0.09 | -5 | -0.0026667 | -1.8571 | -10 | -1.8571 | -0.5 | -5 | -1.8571 | -1 | -0.037 | -0.088 | -1.7213 | -0.068 | -2.5804 | -50 | -1 | -3 | -0.90429 | -1 | -1 | -1 | -1 | -1 | -1 | -0.5 | -1.4 | -1 | -10 | -2 | -10 | -0.87286 | -1.7224 | -1.1875 | -0.5 | -1 | -1 | -1 | -0.5 | -3 | 0.011125 | -0.90429 | -50 | -10 | -1.0645 | -0.3975 | -1 | -0.86571 | -0.015556 | -1.4 | -8 | -1 | -0.06 | 0.0038667 | -0.055556 | -0.5175 | -1 | -10 | -5.7143 | -5 | -5.1514 | -50 | -1.8571 | -5 | -5 | -5 | -0.4975 | -5 | -0.1 | -5 | 260.9231 | -5 | -0.089 | -10 | -10 | -5 | -5 | -2 | -3 | -0.027 | -10 | -1 | -0.90571 | #VALUE!

## Sandia Creek_EDD
Location-New | USGS Gage | Sample Date | Constituent Group-New | Constituent-New | Result(number)-New | Result_ND=-RL | Result Qualifier | Units-New | Method-Recieved | MDL | DLR/RL | Source | LabID/LR | Order No
Sandia Creek near Fallbrook | 11044350 | 2007-11-14 | Volatile Organic Compounds (VOCs) | 1,2-Diphenylhydrazine |  | -50 | ND | ng/L | EPA 625m | 50 |  | Stetson
Sandia Creek near Fallbrook | 11044350 | 2007-11-14 | Chlorinated Pesticides | Dicofol |  | -50 | ND | ng/L | EPA 625m | 50 |  | Stetson
Sandia Creek near Fallbrook | 11044350 | 2008-07-21 | Chlorinated Pesticides | Dicofol |  | -50 | ND | ng/L | EPA 625m | 50 |  | Stetson
Sandia Creek near Fallbrook | 11044350 | 2008-07-21 | Volatile Organic Compounds (VOCs) | 1,2-Diphenylhydrazine |  | -50 | ND | ng/L | EPA 625m | 50 |  | Stetson
Sandia Creek near Fallbrook | 11044350 | 2008-10-23 | Volatile Organic Compounds (VOCs) | 1,2-Diphenylhydrazine |  | -50 | ND | ng/L | EPA 625m | 50 |  | Stetson
Sandia Creek near Fallbrook | 11044350 | 2008-10-23 | Chlorinated Pesticides | Dicofol |  | -50 | ND | ng/L | EPA 625m | 50 |  | Stetson
Sandia Creek near Fallbrook | 11044350 | 2009-02-09 | Volatile Organic Compounds (VOCs) | 1,2-Diphenylhydrazine |  | -50 | ND | ng/L | EPA 625m | 50 |  | Stetson
Sandia Creek near Fallbrook | 11044350 | 2009-02-09 | Chlorinated Pesticides | Dicofol |  | -50 | ND | ng/L | EPA 625m | 50 |  | Stetson
Sandia Creek near Fallbrook | 11044350 | 2009-02-09 | Organophosphorus Pesticides | Methamidophos (Monitor) |  | -50 | ND | ng/L | EPA 625m | 50 |  | Stetson
Sandia Creek near Fallbrook | 11044350 | 2009-02-09 | Organophosphorus Pesticides | Phosmet |  | -50 | ND | ng/L | EPA 625m | 50 |  | Stetson
Sandia Creek near Fallbrook | 11044350 | 2009-04-23 | Organophosphorus Pesticides | Methamidophos (Monitor) |  | -50 | ND | ng/L | EPA 625m | 50 |  | Stetson
Sandia Creek near Fallbrook | 11044350 | 2009-04-23 | Organophosphorus Pesticides | Phosmet |  | -50 | ND | ng/L | EPA 625m | 50 |  | Stetson
Sandia Creek near Fallbrook | 11044350 | 2009-04-23 | Volatile Organic Compounds (VOCs) | 1,2-Diphenylhydrazine |  | -50 | ND | ng/L | EPA 625m | 50 |  | Stetson
Sandia Creek near Fallbrook | 11044350 | 2009-04-23 | Chlorinated Pesticides | Dicofol |  | -50 | ND | ng/L | EPA 625m | 50 |  | Stetson
Sandia Creek near Fallbrook | 11044350 | 2009-07-21 | Volatile Organic Compounds (VOCs) | 1,2-Diphenylhydrazine |  | -50 | ND | ng/L | EPA 625m | 50 |  | Stetson
Sandia Creek near Fallbrook | 11044350 | 2009-07-21 | Chlorinated Pesticides | Dicofol |  | -50 | ND | ng/L | EPA 625m | 50 |  | Stetson
Sandia Creek near Fallbrook | 11044350 | 2009-07-21 | Organophosphorus Pesticides | Methamidophos (Monitor) |  | -50 | ND | ng/L | EPA 625m | 50 |  | Stetson
Sandia Creek near Fallbrook | 11044350 | 2009-07-21 | Organophosphorus Pesticides | Phosmet |  | -50 | ND | ng/L | EPA 625m | 50 |  | Stetson
Sandia Creek near Fallbrook | 11044350 | 2007-11-14 | Chlorinated Pesticides | Toxaphene |  | -10 | ND | ng/L | EPA 625m | 10 |  | Stetson
Sandia Creek near Fallbrook | 11044350 | 2008-07-21 | Chlorinated Pesticides | Toxaphene |  | -10 | ND | ng/L | EPA 625m | 10 |  | Stetson
Sandia Creek near Fallbrook | 11044350 | 2008-10-23 | Chlorinated Pesticides | Toxaphene |  | -10 | ND | ng/L | EPA 625m | 10 |  | Stetson
Sandia Creek near Fallbrook | 11044350 | 2009-02-09 | Organophosphorus Pesticides | Azinphos Methyl |  | -10 | ND | ng/L | EPA 625m | 10 |  | Stetson
Sandia Creek near Fallbrook | 11044350 | 2009-02-09 | Organophosphorus Pesticides | Ethyl Parathion |  | -10 | ND | ng/L | EPA 625m | 10 |  | Stetson
Sandia Creek near Fallbrook | 11044350 | 2009-02-09 | Organophosphorus Pesticides | Fenitrothion |  | -10 | ND | ng/L | EPA 625m | 10 |  | Stetson
Sandia Creek near Fallbrook | 11044350 | 2009-02-09 | Organophosphorus Pesticides | Methidathion |  | -10 | ND | ng/L | EPA 625m | 10 |  | Stetson
Sandia Creek near Fallbrook | 11044350 | 2009-02-09 | Chlorinated Pesticides | Toxaphene |  | -10 | ND | ng/L | EPA 625m | 10 |  | Stetson
Sandia Creek near Fallbrook | 11044350 | 2009-04-23 | Organophosphorus Pesticides | Methidathion |  | -10 | ND | ng/L | EPA 625m | 10 |  | Stetson
Sandia Creek near Fallbrook | 11044350 | 2009-04-23 | Chlorinated Pesticides | Toxaphene |  | -10 | ND | ng/L | EPA 625m | 10 |  | Stetson
Sandia Creek near Fallbrook | 11044350 | 2009-04-23 | Organophosphorus Pesticides | Azinphos Methyl |  | -10 | ND | ng/L | EPA 625m | 10 |  | Stetson
Sandia Creek near Fallbrook | 11044350 | 2009-04-23 | Organophosphorus Pesticides | Ethyl Parathion |  | -10 | ND | ng/L | EPA 625m | 10 |  | Stetson
Sandia Creek near Fallbrook | 11044350 | 2009-04-23 | Organophosphorus Pesticides | Fenitrothion |  | -10 | ND | ng/L | EPA 625m | 10 |  | Stetson
Sandia Creek near Fallbrook | 11044350 | 2009-07-21 | Organophosphorus Pesticides | Azinphos Methyl |  | -10 | ND | ng/L | EPA 625m | 10 |  | Stetson
Sandia Creek near Fallbrook | 11044350 | 2009-07-21 | Organophosphorus Pesticides | Methidathion |  | -10 | ND | ng/L | EPA 625m | 10 |  | Stetson
Sandia Creek near Fallbrook | 11044350 | 2009-07-21 | Organophosphorus Pesticides | Ethyl Parathion |  | -10 | ND | ng/L | EPA 625m | 10 |  | Stetson
Sandia Creek near Fallbrook | 11044350 | 2009-07-21 | Organophosphorus Pesticides | Fenitrothion |  | -10 | ND | ng/L | EPA 625m | 10 |  | Stetson
Sandia Creek near Fallbrook | 11044350 | 2009-07-21 | Chlorinated Pesticides | Toxaphene |  | -10 | ND | ng/L | EPA 625m | 10 |  | Stetson
Sandia Creek near Fallbrook | 11044350 | 2009-07-23 | Pyrethroid Pesticides | Cyfluthrin |  | -10 | ND | ng/l | GC/MS NCI-SIM |  | 10 | Stetson
Sandia Creek near Fallbrook | 11044350 | 2009-07-23 | Pyrethroid Pesticides | Cypermethrin |  | -10 | ND | ng/l | GC/MS NCI-SIM |  | 10 | Stetson
Sandia Creek near Fallbrook | 11044350 | 2009-07-23 | Pyrethroid Pesticides | Fenvalerate |  | -10 | ND | ng/l | GC/MS NCI-SIM |  | 10 | Stetson
Sandia Creek near Fallbrook | 11044350 | 2009-07-23 | Pyrethroid Pesticides | Deltamethrin |  | -10 | ND | ng/l | GC/MS NCI-SIM |  | 10 | Stetson
Sandia Creek near Fallbrook | 11044350 | 2009-07-23 | Pyrethroid Pesticides | Tefluthrin |  | -10 | ND | ng/l | GC/MS NCI-SIM |  | 10 | Stetson
Sandia Creek near Fallbrook | 11044350 | 2009-07-23 | Pyrethroid Pesticides | Pendimethalin |  | -10 | ND | ng/l | GC/MS NCI-SIM |  | 10 | Stetson
Sandia Creek near Fallbrook | 11044350 | 2009-07-23 | Pyrethroid Pesticides | Allethrin |  | -10 | ND | ng/l | GC/MS NCI-SIM |  | 10 | Stetson
Sandia Creek near Fallbrook | 11044350 | 2009-07-23 | Pyrethroid Pesticides | Prallethrin |  | -10 | ND | ng/l | GC/MS NCI-SIM |  | 10 | Stetson
Sandia Creek near Fallbrook | 11044350 | 2009-07-23 | Pyrethroid Pesticides | Bifenthrin |  | -10 | ND | ng/l | GC/MS NCI-SIM |  | 10 | Stetson
Sandia Creek near Fallbrook | 11044350 | 2009-07-23 | Pyrethroid Pesticides | Sumithrin |  | -10 | ND | ng/l | GC/MS NCI-SIM |  | 10 | Stetson
Sandia Creek near Fallbrook | 11044350 | 2009-07-23 | Pyrethroid Pesticides | Cyhalothrin |  | -10 | ND | ng/l | GC/MS NCI-SIM |  | 10 | Stetson
Sandia Creek near Fallbrook | 11044350 | 2009-07-23 | Pyrethroid Pesticides | Permethrin |  | -10 | ND | ng/l | GC/MS NCI-SIM |  | 10 | Stetson
Sandia Creek near Fallbrook | 11044350 | 2009-07-23 | Carbamates | Aldicarb sulfoxide |  | -10 | ND | ug/l | EPA 531.1 |  | 0.33 | Stetson
Sandia Creek near Fallbrook | 11044350 | 2009-07-23 | Organophosphorus Pesticides | Merphos |  | -0.33 | ND | ug/l | EPA 8141A |  | 0.062 | Stetson
Sandia Creek near Fallbrook | 11044350 | 2007-11-14 | Organophosphorus Pesticides | Mevinphos (Phosdrin) |  | -8 | ND | ng/L | EPA 625m | 8 |  | Stetson
Sandia Creek near Fallbrook | 11044350 | 2008-07-21 | Organophosphorus Pesticides | Mevinphos (Phosdrin) |  | -8 | ND | ng/L | EPA 625m | 8 |  | Stetson
Sandia Creek near Fallbrook | 11044350 | 2008-10-23 | Organophosphorus Pesticides | Mevinphos (Phosdrin) |  | -8 | ND | ng/L | EPA 625m | 8 |  | Stetson
Sandia Creek near Fallbrook | 11044350 | 2009-02-09 | Organophosphorus Pesticides | Mevinphos (Phosdrin) |  | -8 | ND | ng/L | EPA 625m | 8 |  | Stetson
Sandia Creek near Fallbrook | 11044350 | 2009-04-23 | Organophosphorus Pesticides | Mevinphos (Phosdrin) |  | -8 | ND | ng/L | EPA 625m | 8 |  | Stetson
Sandia Creek near Fallbrook | 11044350 | 2009-07-21 | Organophosphorus Pesticides | Mevinphos (Phosdrin) |  | -8 | ND | ng/L | EPA 625m | 8 |  | Stetson
Sandia Creek near Fallbrook | 11044350 | 2007-11-14 | Organophosphorus Pesticides | Phorate |  | -6 | ND | ng/L | EPA 625m | 6 |  | Stetson
Sandia Creek near Fallbrook | 11044350 | 2008-07-21 | Organophosphorus Pesticides | Phorate |  | -6 | ND | ng/L | EPA 625m | 6 |  | Stetson
Sandia Creek near Fallbrook | 11044350 | 2008-10-23 | Organophosphorus Pesticides | Phorate |  | -6 | ND | ng/L | EPA 625m | 6 |  | Stetson
Sandia Creek near Fallbrook | 11044350 | 2009-02-09 | Organophosphorus Pesticides | Phorate |  | -6 | ND | ng/L | EPA 625m | 6 |  | Stetson
Sandia Creek near Fallbrook | 11044350 | 2009-04-23 | Organophosphorus Pesticides | Phorate |  | -6 | ND | ng/L | EPA 625m | 6 |  | Stetson
Sandia Creek near Fallbrook | 11044350 | 2009-07-21 | Organophosphorus Pesticides | Phorate |  | -6 | ND | ng/L | EPA 625m | 6 |  | Stetson
Sandia Creek near Fallbrook | 11044350 | 2007-11-14 | Triazines | Ametryn |  | -5 | ND | ng/L | EPA 625m | 5 |  | Stetson
Sandia Creek near Fallbrook | 11044350 | 2007-11-14 | Triazines | Atraton |  | -5 | ND | ng/L | EPA 625m | 5 |  | Stetson
Sandia Creek near Fallbrook | 11044350 | 2007-11-14 | Triazines | Atrazine |  | -5 | ND | ng/L | EPA 625m | 5 |  | Stetson
Sandia Creek near Fallbrook | 11044350 | 2007-11-14 | Triazines | Cyanazine |  | -5 | ND | ng/L | EPA 625m | 5 |  | Stetson
Sandia Creek near Fallbrook | 11044350 | 2007-11-14 | Chlorinated Pesticides | DCPA (Dacthal) |  | -5 | ND | ng/L | EPA 625m | 5 |  | Stetson
Sandia Creek near Fallbrook | 11044350 | 2007-11-14 | Pyrethroid Pesticides | Permethrin |  | -5 | ND | ng/L | EPA 625mNCI | 5 |  | Stetson
Sandia Creek near Fallbrook | 11044350 | 2007-11-14 | Chlorinated Pesticides | Perthane |  | -5 | ND | ng/L | EPA 625m | 5 |  | Stetson
Sandia Creek near Fallbrook | 11044350 | 2007-11-14 | Triazines | Prometon |  | -5 | ND | ng/L | EPA 625m | 5 |  | Stetson
Sandia Creek near Fallbrook | 11044350 | 2007-11-14 | Triazines | Prometryne |  | -5 | ND | ng/L | EPA 625m | 5 |  | Stetson
Sandia Creek near Fallbrook | 11044350 | 2007-11-14 | Triazines | Propazine |  | -5 | ND | ng/L | EPA 625m | 5 |  | Stetson
Sandia Creek near Fallbrook | 11044350 | 2007-11-14 | Triazines | Secbumeton |  | -5 | ND | ng/L | EPA 625m | 5 |  | Stetson
Sandia Creek near Fallbrook | 11044350 | 2007-11-14 | Triazines | Simetryn |  | -5 | ND | ng/L | EPA 625m | 5 |  | Stetson
Sandia Creek near Fallbrook | 11044350 | 2007-11-14 | Triazines | Terbuthylazine |  | -5 | ND | ng/L | EPA 625m | 5 |  | Stetson
Sandia Creek near Fallbrook | 11044350 | 2007-11-14 | Triazines | Terbutryn |  | -5 | ND | ng/L | EPA 625m | 5 |  | Stetson
Sandia Creek near Fallbrook | 11044350 | 2008-07-21 | Triazines | Cyanazine |  | -5 | ND | ng/L | EPA 625m | 5 |  | Stetson
Sandia Creek near Fallbrook | 11044350 | 2008-07-21 | Chlorinated Pesticides | DCPA (Dacthal) |  | -5 | ND | ng/L | EPA 625m | 5 |  | Stetson
Sandia Creek near Fallbrook | 11044350 | 2008-07-21 | Pyrethroid Pesticides | Permethrin |  | -5 | ND | ng/L | EPA 625mNCI | 5 |  | Stetson
Sandia Creek near Fallbrook | 11044350 | 2008-07-21 | Chlorinated Pesticides | Perthane |  | -5 | ND | ng/L | EPA 625m | 5 |  | Stetson
Sandia Creek near Fallbrook | 11044350 | 2008-07-21 | Triazines | Prometon |  | -5 | ND | ng/L | EPA 625m | 5 |  | Stetson
Sandia Creek near Fallbrook | 11044350 | 2008-07-21 | Triazines | Prometryne |  | -5 | ND | ng/L | EPA 625m | 5 |  | Stetson
Sandia Creek near Fallbrook | 11044350 | 2008-07-21 | Triazines | Propazine |  | -5 | ND | ng/L | EPA 625m | 5 |  | Stetson
Sandia Creek near Fallbrook | 11044350 | 2008-07-21 | Pyrethroid Pesticides | Resmethrin |  | -5 | ND | ng/L | EPA 625mNCI | 5 |  | Stetson
Sandia Creek near Fallbrook | 11044350 | 2008-07-21 | Triazines | Secbumeton |  | -5 | ND | ng/L | EPA 625m | 5 |  | Stetson
Sandia Creek near Fallbrook | 11044350 | 2008-07-21 | Triazines | Simetryn |  | -5 | ND | ng/L | EPA 625m | 5 |  | Stetson
Sandia Creek near Fallbrook | 11044350 | 2008-07-21 | Triazines | Terbuthylazine |  | -5 | ND | ng/L | EPA 625m | 5 |  | Stetson
Sandia Creek near Fallbrook | 11044350 | 2008-07-21 | Triazines | Terbutryn |  | -5 | ND | ng/L | EPA 625m | 5 |  | Stetson
Sandia Creek near Fallbrook | 11044350 | 2008-07-21 | Triazines | Ametryn |  | -5 | ND | ng/L | EPA 625m | 5 |  | Stetson
Sandia Creek near Fallbrook | 11044350 | 2008-07-21 | Triazines | Atraton |  | -5 | ND | ng/L | EPA 625m | 5 |  | Stetson
Sandia Creek near Fallbrook | 11044350 | 2008-07-21 | Triazines | Atrazine |  | -5 | ND | ng/L | EPA 625m | 5 |  | Stetson
Sandia Creek near Fallbrook | 11044350 | 2008-10-23 | Chlorinated Pesticides | Perthane |  | -5 | ND | ng/L | EPA 625m | 5 |  | Stetson
Sandia Creek near Fallbrook | 11044350 | 2008-10-23 | Chlorinated Pesticides | DCPA (Dacthal) |  | -5 | ND | ng/L | EPA 625m | 5 |  | Stetson
Sandia Creek near Fallbrook | 11044350 | 2008-10-23 | Triazines | Prometon |  | -5 | ND | ng/L | EPA 625m | 5 |  | Stetson
Sandia Creek near Fallbrook | 11044350 | 2008-10-23 | Pyrethroid Pesticides | Permethrin |  | -5 | ND | ng/L | EPA 625mNCI | 5 |  | Stetson
Sandia Creek near Fallbrook | 11044350 | 2008-10-23 | Triazines | Prometryne |  | -5 | ND | ng/L | EPA 625m | 5 |  | Stetson
Sandia Creek near Fallbrook | 11044350 | 2008-10-23 | Triazines | Propazine |  | -5 | ND | ng/L | EPA 625m | 5 |  | Stetson
Sandia Creek near Fallbrook | 11044350 | 2008-10-23 | Triazines | Simetryn |  | -5 | ND | ng/L | EPA 625m | 5 |  | Stetson
Sandia Creek near Fallbrook | 11044350 | 2008-10-23 | Triazines | Terbuthylazine |  | -5 | ND | ng/L | EPA 625m | 5 |  | Stetson
Sandia Creek near Fallbrook | 11044350 | 2008-10-23 | Triazines | Terbutryn |  | -5 | ND | ng/L | EPA 625m | 5 |  | Stetson
Sandia Creek near Fallbrook | 11044350 | 2008-10-23 | Triazines | Atraton |  | -5 | ND | ng/L | EPA 625m | 5 |  | Stetson
Sandia Creek near Fallbrook | 11044350 | 2008-10-23 | Triazines | Atrazine |  | -5 | ND | ng/L | EPA 625m | 5 |  | Stetson
Sandia Creek near Fallbrook | 11044350 | 2008-10-23 | Pyrethroid Pesticides | Resmethrin |  | -5 | ND | ng/L | EPA 625mNCI | 5 |  | Stetson
Sandia Creek near Fallbrook | 11044350 | 2008-10-23 | Triazines | Secbumeton |  | -5 | ND | ng/L | EPA 625m | 5 |  | Stetson
Sandia Creek near Fallbrook | 11044350 | 2008-10-23 | Triazines | Cyanazine |  | -5 | ND | ng/L | EPA 625m | 5 |  | Stetson
Sandia Creek near Fallbrook | 11044350 | 2008-10-23 | Triazines | Ametryn |  | -5 | ND | ng/L | EPA 625m | 5 |  | Stetson
Sandia Creek near Fallbrook | 11044350 | 2009-02-09 | Triazines | Ametryn |  | -5 | ND | ng/L | EPA 625m | 5 |  | Stetson
Sandia Creek near Fallbrook | 11044350 | 2009-02-09 | Triazines | Atraton |  | -5 | ND | ng/L | EPA 625m | 5 |  | Stetson
Sandia Creek near Fallbrook | 11044350 | 2009-02-09 | Triazines | Atrazine |  | -5 | ND | ng/L | EPA 625m | 5 |  | Stetson
Sandia Creek near Fallbrook | 11044350 | 2009-02-09 | Triazines | Cyanazine |  | -5 | ND | ng/L | EPA 625m | 5 |  | Stetson
Sandia Creek near Fallbrook | 11044350 | 2009-02-09 | Chlorinated Pesticides | DCPA (Dacthal) |  | -5 | ND | ng/L | EPA 625m | 5 |  | Stetson
Sandia Creek near Fallbrook | 11044350 | 2009-02-09 | Pyrethroid Pesticides | Permethrin |  | -5 | ND | ng/L | EPA 625mNCI | 5 |  | Stetson
Sandia Creek near Fallbrook | 11044350 | 2009-02-09 | Chlorinated Pesticides | Perthane |  | -5 | ND | ng/L | EPA 625m | 5 |  | Stetson
Sandia Creek near Fallbrook | 11044350 | 2009-02-09 | Triazines | Prometon |  | -5 | ND | ng/L | EPA 625m | 5 |  | Stetson
Sandia Creek near Fallbrook | 11044350 | 2009-02-09 | Triazines | Prometryne |  | -5 | ND | ng/L | EPA 625m | 5 |  | Stetson
Sandia Creek near Fallbrook | 11044350 | 2009-02-09 | Triazines | Propazine |  | -5 | ND | ng/L | EPA 625m | 5 |  | Stetson
Sandia Creek near Fallbrook | 11044350 | 2009-02-09 | Pyrethroid Pesticides | Resmethrin |  | -5 | ND | ng/L | EPA 625mNCI | 5 |  | Stetson
Sandia Creek near Fallbrook | 11044350 | 2009-02-09 | Triazines | Secbumeton |  | -5 | ND | ng/L | EPA 625m | 5 |  | Stetson
Sandia Creek near Fallbrook | 11044350 | 2009-02-09 | Triazines | Simetryn |  | -5 | ND | ng/L | EPA 625m | 5 |  | Stetson
Sandia Creek near Fallbrook | 11044350 | 2009-02-09 | Triazines | Terbuthylazine |  | -5 | ND | ng/L | EPA 625m | 5 |  | Stetson
Sandia Creek near Fallbrook | 11044350 | 2009-02-09 | Triazines | Terbutryn |  | -5 | ND | ng/L | EPA 625m | 5 |  | Stetson
Sandia Creek near Fallbrook | 11044350 | 2009-04-23 | Pyrethroid Pesticides | Permethrin |  | -5 | ND | ng/L | EPA 625mNCI | 5 |  | Stetson
Sandia Creek near Fallbrook | 11044350 | 2009-04-23 | Chlorinated Pesticides | Perthane |  | -5 | ND | ng/L | EPA 625m | 5 |  | Stetson
Sandia Creek near Fallbrook | 11044350 | 2009-04-23 | Triazines | Prometon |  | -5 | ND | ng/L | EPA 625m | 5 |  | Stetson
Sandia Creek near Fallbrook | 11044350 | 2009-04-23 | Triazines | Prometryne |  | -5 | ND | ng/L | EPA 625m | 5 |  | Stetson
Sandia Creek near Fallbrook | 11044350 | 2009-04-23 | Triazines | Propazine |  | -5 | ND | ng/L | EPA 625m | 5 |  | Stetson
Sandia Creek near Fallbrook | 11044350 | 2009-04-23 | Pyrethroid Pesticides | Resmethrin |  | -5 | ND | ng/L | EPA 625mNCI | 5 |  | Stetson
Sandia Creek near Fallbrook | 11044350 | 2009-04-23 | Triazines | Secbumeton |  | -5 | ND | ng/L | EPA 625m | 5 |  | Stetson
Sandia Creek near Fallbrook | 11044350 | 2009-04-23 | Triazines | Simetryn |  | -5 | ND | ng/L | EPA 625m | 5 |  | Stetson
Sandia Creek near Fallbrook | 11044350 | 2009-04-23 | Triazines | Terbuthylazine |  | -5 | ND | ng/L | EPA 625m | 5 |  | Stetson
Sandia Creek near Fallbrook | 11044350 | 2009-04-23 | Triazines | Terbutryn |  | -5 | ND | ng/L | EPA 625m | 5 |  | Stetson
Sandia Creek near Fallbrook | 11044350 | 2009-04-23 | Triazines | Cyanazine |  | -5 | ND | ng/L | EPA 625m | 5 |  | Stetson
Sandia Creek near Fallbrook | 11044350 | 2009-04-23 | Chlorinated Pesticides | DCPA (Dacthal) |  | -5 | ND | ng/L | EPA 625m | 5 |  | Stetson
Sandia Creek near Fallbrook | 11044350 | 2009-04-23 | Triazines | Ametryn |  | -5 | ND | ng/L | EPA 625m | 5 |  | Stetson
Sandia Creek near Fallbrook | 11044350 | 2009-04-23 | Triazines | Atraton |  | -5 | ND | ng/L | EPA 625m | 5 |  | Stetson
Sandia Creek near Fallbrook | 11044350 | 2009-04-23 | Triazines | Atrazine |  | -5 | ND | ng/L | EPA 625m | 5 |  | Stetson
Sandia Creek near Fallbrook | 11044350 | 2009-07-21 | Triazines | Ametryn |  | -5 | ND | ng/L | EPA 625m | 5 |  | Stetson
Sandia Creek near Fallbrook | 11044350 | 2009-07-21 | Triazines | Atraton |  | -5 | ND | ng/L | EPA 625m | 5 |  | Stetson
Sandia Creek near Fallbrook | 11044350 | 2009-07-21 | Triazines | Atrazine |  | -5 | ND | ng/L | EPA 625m | 5 |  | Stetson
Sandia Creek near Fallbrook | 11044350 | 2009-07-21 | Triazines | Prometryne |  | -5 | ND | ng/L | EPA 625m | 5 |  | Stetson
Sandia Creek near Fallbrook | 11044350 | 2009-07-21 | Triazines | Cyanazine |  | -5 | ND | ng/L | EPA 625m | 5 |  | Stetson
Sandia Creek near Fallbrook | 11044350 | 2009-07-21 | Triazines | Prometon |  | -5 | ND | ng/L | EPA 625m | 5 |  | Stetson
Sandia Creek near Fallbrook | 11044350 | 2009-07-21 | Triazines | Propazine |  | -5 | ND | ng/L | EPA 625m | 5 |  | Stetson
Sandia Creek near Fallbrook | 11044350 | 2009-07-21 | Triazines | Secbumeton |  | -5 | ND | ng/L | EPA 625m | 5 |  | Stetson
Sandia Creek near Fallbrook | 11044350 | 2009-07-21 | Triazines | Simetryn |  | -5 | ND | ng/L | EPA 625m | 5 |  | Stetson
Sandia Creek near Fallbrook | 11044350 | 2009-07-21 | Triazines | Terbuthylazine |  | -5 | ND | ng/L | EPA 625m | 5 |  | Stetson
Sandia Creek near Fallbrook | 11044350 | 2009-07-21 | Triazines | Cyanazine |  | -5 | ND | ng/L | EPA 625m | 5 |  | Stetson
Sandia Creek near Fallbrook | 11044350 | 2009-07-21 | Chlorinated Pesticides | DCPA (Dacthal) |  | -5 | ND | ng/L | EPA 625m | 5 |  | Stetson
Sandia Creek near Fallbrook | 11044350 | 2009-07-21 | Triazines | Ametryn |  | -5 | ND | ng/L | EPA 625m | 5 |  | Stetson
Sandia Creek near Fallbrook | 11044350 | 2009-07-21 | Triazines | Atraton |  | -5 | ND | ng/L | EPA 625m | 5 |  | Stetson
Sandia Creek near Fallbrook | 11044350 | 2009-07-21 | Triazines | Atrazine |  | -5 | ND | ng/L | EPA 625m | 5 |  | Stetson
Sandia Creek near Fallbrook | 11044350 | 2009-07-21 | Triazines | Terbutryn |  | -5 | ND | ng/L | EPA 625m | 5 |  | Stetson
Sandia Creek near Fallbrook | 11044350 | 2009-07-21 | Triazines | Prometon |  | -5 | ND | ng/L | EPA 625m | 5 |  | Stetson
Sandia Creek near Fallbrook | 11044350 | 2009-07-21 | Triazines | Prometryne |  | -5 | ND | ng/L | EPA 625m | 5 |  | Stetson
Sandia Creek near Fallbrook | 11044350 | 2009-07-21 | Triazines | Propazine |  | -5 | ND | ng/L | EPA 625m | 5 |  | Stetson
Sandia Creek near Fallbrook | 11044350 | 2009-07-21 | Pyrethroid Pesticides | Permethrin |  | -5 | ND | ng/L | EPA 625mNCI | 5 |  | Stetson
Sandia Creek near Fallbrook | 11044350 | 2009-07-21 | Chlorinated Pesticides | Perthane |  | -5 | ND | ng/L | EPA 625m | 5 |  | Stetson
Sandia Creek near Fallbrook | 11044350 | 2009-07-21 | Pyrethroid Pesticides | Resmethrin |  | -5 | ND | ng/L | EPA 625mNCI | 5 |  | Stetson
Sandia Creek near Fallbrook | 11044350 | 2009-07-21 | Triazines | Secbumeton |  | -5 | ND | ng/L | EPA 625m | 5 |  | Stetson
Sandia Creek near Fallbrook | 11044350 | 2009-07-21 | Triazines | Simazine |  | -5 | ND | ng/L | EPA 625m | 5 |  | Stetson
Sandia Creek near Fallbrook | 11044350 | 2009-07-21 | Triazines | Simetryn |  | -5 | ND | ng/L | EPA 625m | 5 |  | Stetson
Sandia Creek near Fallbrook | 11044350 | 2009-07-21 | Triazines | Terbuthylazine |  | -5 | ND | ng/L | EPA 625m | 5 |  | Stetson
Sandia Creek near Fallbrook | 11044350 | 2009-07-21 | Triazines | Terbutryn |  | -5 | ND | ng/L | EPA 625m | 5 |  | Stetson
Sandia Creek near Fallbrook | 11044350 | 2008-04-17 | Physical Parameters & Field Measurements | Oil and Grease |  | -5 | ND | mg/L | 1664 |  | 5 | Stetson | 210889 | 890735
Sandia Creek near Fallbrook | 11044350 | 2009-07-21 | Physical Parameters & Field Measurements | Oil and Grease |  | -5 | ND | mg/L | 1664 |  | 5 | Stetson | 237900 | 1009734
Sandia Creek near Fallbrook | 11044350 | 2007-11-14 | Organophosphorus Pesticides | Dichlorvos |  | -3 | ND | ng/L | EPA 625m | 3 |  | Stetson
Sandia Creek near Fallbrook | 11044350 | 2007-11-14 | Organophosphorus Pesticides | Dimethoate |  | -3 | ND | ng/L | EPA 625m | 3 |  | Stetson
Sandia Creek near Fallbrook | 11044350 | 2007-11-14 | Organophosphorus Pesticides | Malathion |  | -3 | ND | ng/L | EPA 625m | 3 |  | Stetson
Sandia Creek near Fallbrook | 11044350 | 2007-11-14 | Organophosphorus Pesticides | Tokuthion |  | -3 | ND | ng/L | EPA 625m | 3 |  | Stetson
Sandia Creek near Fallbrook | 11044350 | 2008-07-21 | Organophosphorus Pesticides | Dichlorvos |  | -3 | ND | ng/L | EPA 625m | 3 |  | Stetson
Sandia Creek near Fallbrook | 11044350 | 2008-07-21 | Organophosphorus Pesticides | Malathion |  | -3 | ND | ng/L | EPA 625m | 3 |  | Stetson
Sandia Creek near Fallbrook | 11044350 | 2008-07-21 | Organophosphorus Pesticides | Tokuthion |  | -3 | ND | ng/L | EPA 625m | 3 |  | Stetson
Sandia Creek near Fallbrook | 11044350 | 2008-07-21 | Organophosphorus Pesticides | Dimethoate |  | -3 | ND | ng/L | EPA 625m | 3 |  | Stetson
Sandia Creek near Fallbrook | 11044350 | 2008-10-23 | Organophosphorus Pesticides | Tokuthion |  | -3 | ND | ng/L | EPA 625m | 3 |  | Stetson
Sandia Creek near Fallbrook | 11044350 | 2008-10-23 | Organophosphorus Pesticides | Malathion |  | -3 | ND | ng/L | EPA 625m | 3 |  | Stetson
Sandia Creek near Fallbrook | 11044350 | 2008-10-23 | Organophosphorus Pesticides | Dichlorvos |  | -3 | ND | ng/L | EPA 625m | 3 |  | Stetson
Sandia Creek near Fallbrook | 11044350 | 2008-10-23 | Organophosphorus Pesticides | Dimethoate |  | -3 | ND | ng/L | EPA 625m | 3 |  | Stetson
Sandia Creek near Fallbrook | 11044350 | 2009-02-09 | Organophosphorus Pesticides | Dichlorvos |  | -3 | ND | ng/L | EPA 625m | 3 |  | Stetson
Sandia Creek near Fallbrook | 11044350 | 2009-02-09 | Organophosphorus Pesticides | Dimethoate |  | -3 | ND | ng/L | EPA 625m | 3 |  | Stetson
Sandia Creek near Fallbrook | 11044350 | 2009-02-09 | Organophosphorus Pesticides | Malathion |  | -3 | ND | ng/L | EPA 625m | 3 |  | Stetson
Sandia Creek near Fallbrook | 11044350 | 2009-02-09 | Organophosphorus Pesticides | Tokuthion |  | -3 | ND | ng/L | EPA 625m | 3 |  | Stetson
Sandia Creek near Fallbrook | 11044350 | 2009-04-23 | Organophosphorus Pesticides | Malathion |  | -3 | ND | ng/L | EPA 625m | 3 |  | Stetson
Sandia Creek near Fallbrook | 11044350 | 2009-04-23 | Organophosphorus Pesticides | Tokuthion |  | -3 | ND | ng/L | EPA 625m | 3 |  | Stetson
Sandia Creek near Fallbrook | 11044350 | 2009-04-23 | Organophosphorus Pesticides | Dichlorvos |  | -3 | ND | ng/L | EPA 625m | 3 |  | Stetson
Sandia Creek near Fallbrook | 11044350 | 2009-04-23 | Organophosphorus Pesticides | Dimethoate |  | -3 | ND | ng/L | EPA 625m | 3 |  | Stetson
Sandia Creek near Fallbrook | 11044350 | 2009-07-20 | Biological Constituents | Biological Oxygen Demand |  | -3 | ND | mg/L | 5210B | 3.0 | 1.5 | Stetson | 237842 | 1009417
Sandia Creek near Fallbrook | 11044350 | 2009-07-21 | Organophosphorus Pesticides | Dichlorvos |  | -3 | ND | ng/L | EPA 625m | 3 |  | Stetson
Sandia Creek near Fallbrook | 11044350 | 2009-07-21 | Organophosphorus Pesticides | Dimethoate |  | -3 | ND | ng/L | EPA 625m | 3 |  | Stetson
Sandia Creek near Fallbrook | 11044350 | 2009-07-21 | Organophosphorus Pesticides | Malathion |  | -3 | ND | ng/L | EPA 625m | 3 |  | Stetson
Sandia Creek near Fallbrook | 11044350 | 2009-07-21 | Organophosphorus Pesticides | Tokuthion |  | -3 | ND | ng/L | EPA 625m | 3 |  | Stetson
Sandia Creek near Fallbrook | 11044350 | 2009-07-23 | Biological Constituents | Biological Oxygen Demand |  | -3 | ND | mg/L | 5210B | 3.0 | 1.5 | Stetson | 238048 | 1010440
Sandia Creek near Fallbrook | 11044350 | 2009-07-27 | Biological Constituents | Biological Oxygen Demand |  | -3 | ND | mg/L | 5210B | 3.0 | 1.5 | Stetson | 238199 | 1011040
Sandia Creek near Fallbrook | 11044350 | 2009-07-28 | Biological Constituents | Biological Oxygen Demand |  | -3 | ND | mg/L | 5210B | 3.0 | 1.5 | Stetson | 238227 | 1011215
Sandia Creek near Fallbrook | 11044350 | 2008-04-17 | Biological Constituents | Biological Oxygen Demand |  | -3 | ND | mg/L | 5210B |  | 3.0 | Stetson | 210889 | 890735
Sandia Creek near Fallbrook | 11044350 | 2008-07-21 | Biological Constituents | Biological Oxygen Demand |  | -3 | ND | mg/L | 5210B |  | 3.0 | Stetson | 216582 | 916760
Sandia Creek near Fallbrook | 11044350 | 2008-07-22 | Biological Constituents | Biological Oxygen Demand |  | -3 | ND | mg/L | 5210B |  | 3.0 | Stetson | 216682 | 917435
Sandia Creek near Fallbrook | 11044350 | 2008-07-23 | Biological Constituents | Biological Oxygen Demand |  | -3 | ND | mg/L | 5210B |  | 3.0 | Stetson | 216725 | 917645
Sandia Creek near Fallbrook | 11044350 | 2008-07-24 | Biological Constituents | Biological Oxygen Demand |  | -3 | ND | mg/L | 5210B |  | 3.0 | Stetson | 216840 | 918073
Sandia Creek near Fallbrook | 11044350 | 2008-07-25 | Biological Constituents | Biological Oxygen Demand |  | -3 | ND | mg/L | 5210B |  | 3.0 | Stetson | 216928 | 918310
Sandia Creek near Fallbrook | 11044350 | 2009-07-21 | Biological Constituents | Biological Oxygen Demand |  | -3 | ND | mg/L | 5210B |  | 3.0 | Stetson | 237900 | 1009734
Sandia Creek near Fallbrook | 11044350 | 2007-11-14 | Organophosphorus Pesticides | Bolstar (Sulprofos) |  | -2 | ND | ng/L | EPA 625m | 2 |  | Stetson
Sandia Creek near Fallbrook | 11044350 | 2007-11-14 | Organophosphorus Pesticides | Diazinon |  | -2 | ND | ng/L | EPA 625m | 2 |  | Stetson
Sandia Creek near Fallbrook | 11044350 | 2007-11-14 | Organophosphorus Pesticides | Fenchlorphos (Ronnel) |  | -2 | ND | ng/L | EPA 625m | 2 |  | Stetson
Sandia Creek near Fallbrook | 11044350 | 2007-11-14 | Organophosphorus Pesticides | Fenthion |  | -2 | ND | ng/L | EPA 625m | 2 |  | Stetson
Sandia Creek near Fallbrook | 11044350 | 2007-11-14 | Organophosphorus Pesticides | Tetrachlorvinphos (Stirofos) |  | -2 | ND | ng/L | EPA 625m | 2 |  | Stetson
Sandia Creek near Fallbrook | 11044350 | 2008-07-21 | Organophosphorus Pesticides | Diazinon |  | -2 | ND | ng/L | EPA 625m | 2 |  | Stetson
Sandia Creek near Fallbrook | 11044350 | 2008-07-21 | Organophosphorus Pesticides | Fenchlorphos (Ronnel) |  | -2 | ND | ng/L | EPA 625m | 2 |  | Stetson
Sandia Creek near Fallbrook | 11044350 | 2008-07-21 | Organophosphorus Pesticides | Fenthion |  | -2 | ND | ng/L | EPA 625m | 2 |  | Stetson
Sandia Creek near Fallbrook | 11044350 | 2008-07-21 | Organophosphorus Pesticides | Tetrachlorvinphos (Stirofos) |  | -2 | ND | ng/L | EPA 625m | 2 |  | Stetson
Sandia Creek near Fallbrook | 11044350 | 2008-07-21 | Organophosphorus Pesticides | Bolstar (Sulprofos) |  | -2 | ND | ng/L | EPA 625m | 2 |  | Stetson
Sandia Creek near Fallbrook | 11044350 | 2008-10-23 | Organophosphorus Pesticides | Tetrachlorvinphos (Stirofos) |  | -2 | ND | ng/L | EPA 625m | 2 |  | Stetson
Sandia Creek near Fallbrook | 11044350 | 2008-10-23 | Organophosphorus Pesticides | Bolstar (Sulprofos) |  | -2 | ND | ng/L | EPA 625m | 2 |  | Stetson
Sandia Creek near Fallbrook | 11044350 | 2008-10-23 | Organophosphorus Pesticides | Diazinon |  | -2 | ND | ng/L | EPA 625m | 2 |  | Stetson
Sandia Creek near Fallbrook | 11044350 | 2008-10-23 | Organophosphorus Pesticides | Fenchlorphos (Ronnel) |  | -2 | ND | ng/L | EPA 625m | 2 |  | Stetson
Sandia Creek near Fallbrook | 11044350 | 2008-10-23 | Organophosphorus Pesticides | Fenthion |  | -2 | ND | ng/L | EPA 625m | 2 |  | Stetson
Sandia Creek near Fallbrook | 11044350 | 2009-02-09 | Organophosphorus Pesticides | Bolstar (Sulprofos) |  | -2 | ND | ng/L | EPA 625m | 2 |  | Stetson
Sandia Creek near Fallbrook | 11044350 | 2009-02-09 | Organophosphorus Pesticides | Diazinon |  | -2 | ND | ng/L | EPA 625m | 2 |  | Stetson
Sandia Creek near Fallbrook | 11044350 | 2009-02-09 | Organophosphorus Pesticides | Fenchlorphos (Ronnel) |  | -2 | ND | ng/L | EPA 625m | 2 |  | Stetson
Sandia Creek near Fallbrook | 11044350 | 2009-02-09 | Organophosphorus Pesticides | Fenthion |  | -2 | ND | ng/L | EPA 625m | 2 |  | Stetson
Sandia Creek near Fallbrook | 11044350 | 2009-02-09 | Organophosphorus Pesticides | Tetrachlorvinphos (Stirofos) |  | -2 | ND | ng/L | EPA 625m | 2 |  | Stetson
Sandia Creek near Fallbrook | 11044350 | 2009-04-23 | Organophosphorus Pesticides | Tetrachlorvinphos (Stirofos) |  | -2 | ND | ng/L | EPA 625m | 2 |  | Stetson
Sandia Creek near Fallbrook | 11044350 | 2009-04-23 | Organophosphorus Pesticides | Bolstar (Sulprofos) |  | -2 | ND | ng/L | EPA 625m | 2 |  | Stetson
Sandia Creek near Fallbrook | 11044350 | 2009-04-23 | Organophosphorus Pesticides | Diazinon |  | -2 | ND | ng/L | EPA 625m | 2 |  | Stetson
Sandia Creek near Fallbrook | 11044350 | 2009-04-23 | Organophosphorus Pesticides | Fenchlorphos (Ronnel) |  | -2 | ND | ng/L | EPA 625m | 2 |  | Stetson
Sandia Creek near Fallbrook | 11044350 | 2009-04-23 | Organophosphorus Pesticides | Fenthion |  | -2 | ND | ng/L | EPA 625m | 2 |  | Stetson
Sandia Creek near Fallbrook | 11044350 | 2009-07-21 | Organophosphorus Pesticides | Bolstar (Sulprofos) |  | -2 | ND | ng/L | EPA 625m | 2 |  | Stetson
Sandia Creek near Fallbrook | 11044350 | 2009-07-21 | Organophosphorus Pesticides | Diazinon |  | -2 | ND | ng/L | EPA 625m | 2 |  | Stetson
Sandia Creek near Fallbrook | 11044350 | 2009-07-21 | Organophosphorus Pesticides | Fenchlorphos (Ronnel) |  | -2 | ND | ng/L | EPA 625m | 2 |  | Stetson
Sandia Creek near Fallbrook | 11044350 | 2009-07-21 | Organophosphorus Pesticides | Fenthion |  | -2 | ND | ng/L | EPA 625m | 2 |  | Stetson
Sandia Creek near Fallbrook | 11044350 | 2009-07-21 | Organophosphorus Pesticides | Tetrachlorvinphos (Stirofos) |  | -2 | ND | ng/L | EPA 625m | 2 |  | Stetson
Sandia Creek near Fallbrook | 11044350 | 2007-11-14 | Physical Parameters & Field Measurements | Oil and Grease |  | -1.7 | ND | mg/L | 1664 | 1.7 | 5 | Stetson | 201131 | 848616
Sandia Creek near Fallbrook | 11044350 | 2008-01-23 | Physical Parameters & Field Measurements | Oil and Grease |  | -1.7 | ND | mg/L | 1664 | 1.7 | 5 | Stetson | 205489 | 867403
Sandia Creek near Fallbrook | 11044350 | 2008-10-23 | Physical Parameters & Field Measurements | Oil and Grease |  | -1.7 | ND | mg/L | 1664 | 1.7 | 5 | Stetson | 222156 | 940665
Sandia Creek near Fallbrook | 11044350 | 2009-02-04 | Physical Parameters & Field Measurements | Oil and Grease |  | -1.7 | ND | mg/L | 1664 | 1.7 | 5 | Stetson | 228389 | 968016
Sandia Creek near Fallbrook | 11044350 | 2009-04-23 | Physical Parameters & Field Measurements | Oil and Grease |  | -1.7 | ND | mg/L | 1664 | 1.7 | 5 | Stetson | 233265 | 989243
Sandia Creek near Fallbrook | 11044350 | 2007-11-14 | Biological Constituents | Biological Oxygen Demand |  | -1.5 | ND | mg/L | 5210B | 1.5 | 3.0 | Stetson | 201131 | 848616
Sandia Creek near Fallbrook | 11044350 | 2008-01-21 | Biological Constituents | Biological Oxygen Demand |  | -1.5 | ND | mg/L | 5210B | 1.5 | 3.0 | Stetson | 205314 | 866684
Sandia Creek near Fallbrook | 11044350 | 2008-01-23 | Biological Constituents | Biological Oxygen Demand |  | -1.5 | ND | mg/L | 5210B | 1.5 | 3.0 | Stetson | 205489 | 867403
Sandia Creek near Fallbrook | 11044350 | 2008-01-30 | Biological Constituents | Biological Oxygen Demand |  | -1.5 | ND | mg/L | 5210B | 1.5 | 3.0 | Stetson | 205995 | 869463
Sandia Creek near Fallbrook | 11044350 | 2008-02-05 | Biological Constituents | Biological Oxygen Demand |  | -1.5 | ND | mg/L | 5210B | 1.5 | 3.0 | Stetson | 206340 | 870919
Sandia Creek near Fallbrook | 11044350 | 2008-02-06 | Biological Constituents | Biological Oxygen Demand |  | -1.5 | ND | mg/L | 5210B | 1.5 | 3.0 | Stetson | 206432 | 871247
Sandia Creek near Fallbrook | 11044350 | 2008-10-23 | Biological Constituents | Biological Oxygen Demand |  | -1.5 | ND | mg/L | 5210B | 1.5 | 3.0 | Stetson | 222156 | 940665
Sandia Creek near Fallbrook | 11044350 | 2009-02-03 | Biological Constituents | Biological Oxygen Demand |  | -1.5 | ND | mg/L | 5210B | 1.5 | 3.0 | Stetson | 228258 | 967398
Sandia Creek near Fallbrook | 11044350 | 2009-02-04 | Biological Constituents | Biological Oxygen Demand |  | -1.5 | ND | mg/L | 5210B | 1.5 | 3.0 | Stetson | 228389 | 968016
Sandia Creek near Fallbrook | 11044350 | 2009-02-05 | Biological Constituents | Biological Oxygen Demand |  | -1.5 | ND | mg/L | 5210B | 1.5 | 3.0 | Stetson | 228457 | 968259
Sandia Creek near Fallbrook | 11044350 | 2009-02-11 | Biological Constituents | Biological Oxygen Demand |  | -1.5 | ND | mg/L | 5210B | 1.5 | 3.0 | Stetson | 229026 | 970628
Sandia Creek near Fallbrook | 11044350 | 2009-04-23 | Biological Constituents | Biological Oxygen Demand |  | -1.5 | ND | mg/L | 5210B | 1.5 | 3.0 | Stetson | 233265 | 989243
Sandia Creek near Fallbrook | 11044350 | 2009-04-23 | Carbamates | Methiocarb |  | -1.4 | ND | ug/l | Carbamates and Urea Pesticides |  | 1.4 | Stetson
Sandia Creek near Fallbrook | 11044350 | 2009-07-23 | Carbamates | Aldicarb sulfone |  | -1.4 | ND | ug/l | EPA 531.1 |  | 0.36 | Stetson
Sandia Creek near Fallbrook | 11044350 | 2008-10-23 | Carbamates | Methiocarb |  | -1.4 | ND | ug/l | Carbamates and Urea Pesticides |  | 1.4 | Stetson
Sandia Creek near Fallbrook | 11044350 | 2009-02-04 | Carbamates | Methiocarb |  | -1.4 | ND | ug/l | Carbamates and Urea Pesticides |  | 1.4 | Stetson
Sandia Creek near Fallbrook | 11044350 | 2009-07-23 | Organophosphorus Pesticides | Ethoprop |  | -1.4 | ND | ug/l | EPA 8141A |  | 0.11 | Stetson
Sandia Creek near Fallbrook | 11044350 | 2007-11-14 | Chlorinated Pesticides | 2,4'-DDD |  | -1 | ND | ng/L | EPA 625m | 1 |  | Stetson
Sandia Creek near Fallbrook | 11044350 | 2007-11-14 | Chlorinated Pesticides | 2,4'-DDE |  | -1 | ND | ng/L | EPA 625m | 1 |  | Stetson
Sandia Creek near Fallbrook | 11044350 | 2007-11-14 | Chlorinated Pesticides | 2,4'-DDT |  | -1 | ND | ng/L | EPA 625m | 1 |  | Stetson
Sandia Creek near Fallbrook | 11044350 | 2007-11-14 | Chlorinated Pesticides | 4,4'-DDD |  | -1 | ND | ng/L | EPA 625m | 1 |  | Stetson
Sandia Creek near Fallbrook | 11044350 | 2007-11-14 | Chlorinated Pesticides | 4,4'-DDE |  | -1 | ND | ng/L | EPA 625m | 1 |  | Stetson
Sandia Creek near Fallbrook | 11044350 | 2007-11-14 | Chlorinated Pesticides | 4,4'-DDT |  | -1 | ND | ng/L | EPA 625m | 1 |  | Stetson
Sandia Creek near Fallbrook | 11044350 | 2007-11-14 | Chlorinated Pesticides | Aldrin |  | -1 | ND | ng/L | EPA 625m | 1 |  | Stetson
Sandia Creek near Fallbrook | 11044350 | 2007-11-14 | Chlorinated Pesticides | BHC-alpha |  | -1 | ND | ng/L | EPA 625m | 1 |  | Stetson
Sandia Creek near Fallbrook | 11044350 | 2007-11-14 | Chlorinated Pesticides | BHC-beta |  | -1 | ND | ng/L | EPA 625m | 1 |  | Stetson
Sandia Creek near Fallbrook | 11044350 | 2007-11-14 | Chlorinated Pesticides | BHC-delta |  | -1 | ND | ng/L | EPA 625m | 1 |  | Stetson
Sandia Creek near Fallbrook | 11044350 | 2007-11-14 | Chlorinated Pesticides | BHC-gamma |  | -1 | ND | ng/L | EPA 625m | 1 |  | Stetson
Sandia Creek near Fallbrook | 11044350 | 2007-11-14 | Chlorinated Pesticides | Chlordane, -alpha |  | -1 | ND | ng/L | EPA 625m | 1 |  | Stetson
Sandia Creek near Fallbrook | 11044350 | 2007-11-14 | Chlorinated Pesticides | Chlordane, -gamma |  | -1 | ND | ng/L | EPA 625m | 1 |  | Stetson
Sandia Creek near Fallbrook | 11044350 | 2007-11-14 | Organophosphorus Pesticides | Chloropyrifos |  | -1 | ND | ng/L | EPA 625m | 1 |  | Stetson
Sandia Creek near Fallbrook | 11044350 | 2007-11-14 | Chlorinated Pesticides | cis-Nonachlor |  | -1 | ND | ng/L | EPA 625m | 1 |  | Stetson
Sandia Creek near Fallbrook | 11044350 | 2007-11-14 | Organophosphorus Pesticides | Demeton |  | -1 | ND | ng/L | EPA 625m | 1 |  | Stetson
Sandia Creek near Fallbrook | 11044350 | 2007-11-14 | Chlorinated Pesticides | Dieldrin |  | -1 | ND | ng/L | EPA 625m | 1 |  | Stetson
Sandia Creek near Fallbrook | 11044350 | 2007-11-14 | Organophosphorus Pesticides | Disulfoton |  | -1 | ND | ng/L | EPA 625m | 1 |  | Stetson
Sandia Creek near Fallbrook | 11044350 | 2007-11-14 | Chlorinated Pesticides | Endosulfan Sulfate |  | -1 | ND | ng/L | EPA 625m | 1 |  | Stetson
Sandia Creek near Fallbrook | 11044350 | 2007-11-14 | Chlorinated Pesticides | Endosulfan I |  | -1 | ND | ng/L | EPA 625m | 1 |  | Stetson
Sandia Creek near Fallbrook | 11044350 | 2007-11-14 | Chlorinated Pesticides | Endosulfan II |  | -1 | ND | ng/L | EPA 625m | 1 |  | Stetson
Sandia Creek near Fallbrook | 11044350 | 2007-11-14 | Chlorinated Pesticides | Endrin |  | -1 | ND | ng/L | EPA 625m | 1 |  | Stetson
Sandia Creek near Fallbrook | 11044350 | 2007-11-14 | Chlorinated Pesticides | Endrin Aldehyde |  | -1 | ND | ng/L | EPA 625m | 1 |  | Stetson
Sandia Creek near Fallbrook | 11044350 | 2007-11-14 | Chlorinated Pesticides | Endrin Ketone |  | -1 | ND | ng/L | EPA 625m | 1 |  | Stetson
Sandia Creek near Fallbrook | 11044350 | 2007-11-14 | Organophosphorus Pesticides | Ethoprop (Ethoprofos) |  | -1 | ND | ng/L | EPA 625m | 1 |  | Stetson
Sandia Creek near Fallbrook | 11044350 | 2007-11-14 | Organophosphorus Pesticides | Fensulfothion |  | -1 | ND | ng/L | EPA 625m | 1 |  | Stetson
Sandia Creek near Fallbrook | 11044350 | 2007-11-14 | Chlorinated Pesticides | Heptachlor |  | -1 | ND | ng/L | EPA 625m | 1 |  | Stetson
Sandia Creek near Fallbrook | 11044350 | 2007-11-14 | Chlorinated Pesticides | Heptachlor Epoxide |  | -1 | ND | ng/L | EPA 625m | 1 |  | Stetson
Sandia Creek near Fallbrook | 11044350 | 2007-11-14 | Chlorinated Pesticides | Kepone |  | -1 | ND | ng/L | EPA 625m | 1 |  | Stetson
Sandia Creek near Fallbrook | 11044350 | 2007-11-14 | Organophosphorus Pesticides | Merphos |  | -1 | ND | ng/L | EPA 625m | 1 |  | Stetson
Sandia Creek near Fallbrook | 11044350 | 2007-11-14 | Chlorinated Pesticides | Methoxychlor |  | -1 | ND | ng/L | EPA 625m | 1 |  | Stetson
Sandia Creek near Fallbrook | 11044350 | 2007-11-14 | Organophosphorus Pesticides | Methyl Parathion |  | -1 | ND | ng/L | EPA 625m | 1 |  | Stetson
Sandia Creek near Fallbrook | 11044350 | 2007-11-14 | Chlorinated Pesticides | Mirex |  | -1 | ND | ng/L | EPA 625m | 1 |  | Stetson
Sandia Creek near Fallbrook | 11044350 | 2007-11-14 | Chlorinated Pesticides | Oxychlordane |  | -1 | ND | ng/L | EPA 625m | 1 |  | Stetson
Sandia Creek near Fallbrook | 11044350 | 2007-11-14 | Chlorinated Pesticides | trans-Nonachlor |  | -1 | ND | ng/L | EPA 625m | 1 |  | Stetson
Sandia Creek near Fallbrook | 11044350 | 2007-11-14 | Organophosphorus Pesticides | Trichloronate |  | -1 | ND | ng/L | EPA 625m | 1 |  | Stetson
Sandia Creek near Fallbrook | 11044350 | 2008-07-21 | Organophosphorus Pesticides | Chloropyrifos |  | -1 | ND | ng/L | EPA 625m | 1 |  | Stetson
Sandia Creek near Fallbrook | 11044350 | 2008-07-21 | Chlorinated Pesticides | cis-Nonachlor |  | -1 | ND | ng/L | EPA 625m | 1 |  | Stetson
Sandia Creek near Fallbrook | 11044350 | 2008-07-21 | Organophosphorus Pesticides | Demeton |  | -1 | ND | ng/L | EPA 625m | 1 |  | Stetson
Sandia Creek near Fallbrook | 11044350 | 2008-07-21 | Organophosphorus Pesticides | Disulfoton |  | -1 | ND | ng/L | EPA 625m | 1 |  | Stetson
Sandia Creek near Fallbrook | 11044350 | 2008-07-21 | Chlorinated Pesticides | Endosulfan Sulfate |  | -1 | ND | ng/L | EPA 625m | 1 |  | Stetson
Sandia Creek near Fallbrook | 11044350 | 2008-07-21 | Chlorinated Pesticides | Endosulfan I |  | -1 | ND | ng/L | EPA 625m | 1 |  | Stetson
Sandia Creek near Fallbrook | 11044350 | 2008-07-21 | Chlorinated Pesticides | Endosulfan II |  | -1 | ND | ng/L | EPA 625m | 1 |  | Stetson
Sandia Creek near Fallbrook | 11044350 | 2008-07-21 | Chlorinated Pesticides | Endrin |  | -1 | ND | ng/L | EPA 625m | 1 |  | Stetson
Sandia Creek near Fallbrook | 11044350 | 2008-07-21 | Chlorinated Pesticides | Endrin Aldehyde |  | -1 | ND | ng/L | EPA 625m | 1 |  | Stetson
Sandia Creek near Fallbrook | 11044350 | 2008-07-21 | Chlorinated Pesticides | Endrin Ketone |  | -1 | ND | ng/L | EPA 625m | 1 |  | Stetson
Sandia Creek near Fallbrook | 11044350 | 2008-07-21 | Organophosphorus Pesticides | Ethoprop (Ethoprofos) |  | -1 | ND | ng/L | EPA 625m | 1 |  | Stetson
Sandia Creek near Fallbrook | 11044350 | 2008-07-21 | Organophosphorus Pesticides | Fensulfothion |  | -1 | ND | ng/L | EPA 625m | 1 |  | Stetson
Sandia Creek near Fallbrook | 11044350 | 2008-07-21 | Chlorinated Pesticides | Heptachlor |  | -1 | ND | ng/L | EPA 625m | 1 |  | Stetson
Sandia Creek near Fallbrook | 11044350 | 2008-07-21 | Chlorinated Pesticides | Heptachlor Epoxide |  | -1 | ND | ng/L | EPA 625m | 1 |  | Stetson
Sandia Creek near Fallbrook | 11044350 | 2008-07-21 | Organophosphorus Pesticides | Merphos |  | -1 | ND | ng/L | EPA 625m | 1 |  | Stetson
Sandia Creek near Fallbrook | 11044350 | 2008-07-21 | Chlorinated Pesticides | Methoxychlor |  | -1 | ND | ng/L | EPA 625m | 1 |  | Stetson
Sandia Creek near Fallbrook | 11044350 | 2008-07-21 | Organophosphorus Pesticides | Methyl Parathion |  | -1 | ND | ng/L | EPA 625m | 1 |  | Stetson
Sandia Creek near Fallbrook | 11044350 | 2008-07-21 | Chlorinated Pesticides | Mirex |  | -1 | ND | ng/L | EPA 625m | 1 |  | Stetson
Sandia Creek near Fallbrook | 11044350 | 2008-07-21 | Chlorinated Pesticides | Oxychlordane |  | -1 | ND | ng/L | EPA 625m | 1 |  | Stetson
Sandia Creek near Fallbrook | 11044350 | 2008-07-21 | Chlorinated Pesticides | trans-Nonachlor |  | -1 | ND | ng/L | EPA 625m | 1 |  | Stetson
Sandia Creek near Fallbrook | 11044350 | 2008-07-21 | Organophosphorus Pesticides | Trichloronate |  | -1 | ND | ng/L | EPA 625m | 1 |  | Stetson
Sandia Creek near Fallbrook | 11044350 | 2008-07-21 | Chlorinated Pesticides | Chlordane, -alpha |  | -1 | ND | ng/L | EPA 625m | 1 |  | Stetson
Sandia Creek near Fallbrook | 11044350 | 2008-07-21 | Chlorinated Pesticides | Chlordane, -gamma |  | -1 | ND | ng/L | EPA 625m | 1 |  | Stetson
Sandia Creek near Fallbrook | 11044350 | 2008-07-21 | Chlorinated Pesticides | Dieldrin |  | -1 | ND | ng/L | EPA 625m | 1 |  | Stetson
Sandia Creek near Fallbrook | 11044350 | 2008-07-21 | Chlorinated Pesticides | 2,4'-DDD |  | -1 | ND | ng/L | EPA 625m | 1 |  | Stetson
Sandia Creek near Fallbrook | 11044350 | 2008-07-21 | Chlorinated Pesticides | 2,4'-DDE |  | -1 | ND | ng/L | EPA 625m | 1 |  | Stetson
Sandia Creek near Fallbrook | 11044350 | 2008-07-21 | Chlorinated Pesticides | 2,4'-DDT |  | -1 | ND | ng/L | EPA 625m | 1 |  | Stetson
Sandia Creek near Fallbrook | 11044350 | 2008-07-21 | Chlorinated Pesticides | 4,4'-DDD |  | -1 | ND | ng/L | EPA 625m | 1 |  | Stetson
Sandia Creek near Fallbrook | 11044350 | 2008-07-21 | Chlorinated Pesticides | 4,4'-DDE |  | -1 | ND | ng/L | EPA 625m | 1 |  | Stetson
Sandia Creek near Fallbrook | 11044350 | 2008-07-21 | Chlorinated Pesticides | 4,4'-DDT |  | -1 | ND | ng/L | EPA 625m | 1 |  | Stetson
Sandia Creek near Fallbrook | 11044350 | 2008-07-21 | Chlorinated Pesticides | Aldrin |  | -1 | ND | ng/L | EPA 625m | 1 |  | Stetson
Sandia Creek near Fallbrook | 11044350 | 2008-07-21 | Chlorinated Pesticides | BHC-alpha |  | -1 | ND | ng/L | EPA 625m | 1 |  | Stetson
Sandia Creek near Fallbrook | 11044350 | 2008-07-21 | Chlorinated Pesticides | BHC-beta |  | -1 | ND | ng/L | EPA 625m | 1 |  | Stetson
Sandia Creek near Fallbrook | 11044350 | 2008-07-21 | Chlorinated Pesticides | BHC-delta |  | -1 | ND | ng/L | EPA 625m | 1 |  | Stetson
Sandia Creek near Fallbrook | 11044350 | 2008-07-21 | Chlorinated Pesticides | BHC-gamma |  | -1 | ND | ng/L | EPA 625m | 1 |  | Stetson
Sandia Creek near Fallbrook | 11044350 | 2008-10-23 | Chlorinated Pesticides | 2,4'-DDE |  | -1 | ND | ng/L | EPA 625m | 1 |  | Stetson
Sandia Creek near Fallbrook | 11044350 | 2008-10-23 | Chlorinated Pesticides | 2,4'-DDT |  | -1 | ND | ng/L | EPA 625m | 1 |  | Stetson
Sandia Creek near Fallbrook | 11044350 | 2008-10-23 | Chlorinated Pesticides | Heptachlor Epoxide |  | -1 | ND | ng/L | EPA 625m | 1 |  | Stetson
Sandia Creek near Fallbrook | 11044350 | 2008-10-23 | Chlorinated Pesticides | BHC-beta |  | -1 | ND | ng/L | EPA 625m | 1 |  | Stetson
Sandia Creek near Fallbrook | 11044350 | 2008-10-23 | Chlorinated Pesticides | BHC-delta |  | -1 | ND | ng/L | EPA 625m | 1 |  | Stetson
Sandia Creek near Fallbrook | 11044350 | 2008-10-23 | Chlorinated Pesticides | 2,4'-DDD |  | -1 | ND | ng/L | EPA 625m | 1 |  | Stetson
Sandia Creek near Fallbrook | 11044350 | 2008-10-23 | Chlorinated Pesticides | Endrin Ketone |  | -1 | ND | ng/L | EPA 625m | 1 |  | Stetson
Sandia Creek near Fallbrook | 11044350 | 2008-10-23 | Organophosphorus Pesticides | Demeton |  | -1 | ND | ng/L | EPA 625m | 1 |  | Stetson
Sandia Creek near Fallbrook | 11044350 | 2008-10-23 | Chlorinated Pesticides | Heptachlor |  | -1 | ND | ng/L | EPA 625m | 1 |  | Stetson
Sandia Creek near Fallbrook | 11044350 | 2008-10-23 | Chlorinated Pesticides | trans-Nonachlor |  | -1 | ND | ng/L | EPA 625m | 1 |  | Stetson
Sandia Creek near Fallbrook | 11044350 | 2008-10-23 | Organophosphorus Pesticides | Merphos |  | -1 | ND | ng/L | EPA 625m | 1 |  | Stetson
Sandia Creek near Fallbrook | 11044350 | 2008-10-23 | Chlorinated Pesticides | Mirex |  | -1 | ND | ng/L | EPA 625m | 1 |  | Stetson
Sandia Creek near Fallbrook | 11044350 | 2008-10-23 | Chlorinated Pesticides | Oxychlordane |  | -1 | ND | ng/L | EPA 625m | 1 |  | Stetson
Sandia Creek near Fallbrook | 11044350 | 2008-10-23 | Chlorinated Pesticides | BHC-alpha |  | -1 | ND | ng/L | EPA 625m | 1 |  | Stetson
Sandia Creek near Fallbrook | 11044350 | 2008-10-23 | Chlorinated Pesticides | Chlordane, -alpha |  | -1 | ND | ng/L | EPA 625m | 1 |  | Stetson
Sandia Creek near Fallbrook | 11044350 | 2008-10-23 | Chlorinated Pesticides | Chlordane, -gamma |  | -1 | ND | ng/L | EPA 625m | 1 |  | Stetson
Sandia Creek near Fallbrook | 11044350 | 2008-10-23 | Chlorinated Pesticides | 4,4'-DDD |  | -1 | ND | ng/L | EPA 625m | 1 |  | Stetson
Sandia Creek near Fallbrook | 11044350 | 2008-10-23 | Chlorinated Pesticides | 4,4'-DDE |  | -1 | ND | ng/L | EPA 625m | 1 |  | Stetson
Sandia Creek near Fallbrook | 11044350 | 2008-10-23 | Organophosphorus Pesticides | Trichloronate |  | -1 | ND | ng/L | EPA 625m | 1 |  | Stetson
Sandia Creek near Fallbrook | 11044350 | 2008-10-23 | Chlorinated Pesticides | Dieldrin |  | -1 | ND | ng/L | EPA 625m | 1 |  | Stetson
Sandia Creek near Fallbrook | 11044350 | 2008-10-23 | Chlorinated Pesticides | 4,4'-DDT |  | -1 | ND | ng/L | EPA 625m | 1 |  | Stetson
Sandia Creek near Fallbrook | 11044350 | 2008-10-23 | Chlorinated Pesticides | Aldrin |  | -1 | ND | ng/L | EPA 625m | 1 |  | Stetson
Sandia Creek near Fallbrook | 11044350 | 2008-10-23 | Organophosphorus Pesticides | Chloropyrifos |  | -1 | ND | ng/L | EPA 625m | 1 |  | Stetson
Sandia Creek near Fallbrook | 11044350 | 2008-10-23 | Chlorinated Pesticides | cis-Nonachlor |  | -1 | ND | ng/L | EPA 625m | 1 |  | Stetson
Sandia Creek near Fallbrook | 11044350 | 2008-10-23 | Organophosphorus Pesticides | Disulfoton |  | -1 | ND | ng/L | EPA 625m | 1 |  | Stetson
Sandia Creek near Fallbrook | 11044350 | 2008-10-23 | Chlorinated Pesticides | Endosulfan Sulfate |  | -1 | ND | ng/L | EPA 625m | 1 |  | Stetson
Sandia Creek near Fallbrook | 11044350 | 2008-10-23 | Organophosphorus Pesticides | Ethoprop (Ethoprofos) |  | -1 | ND | ng/L | EPA 625m | 1 |  | Stetson
Sandia Creek near Fallbrook | 11044350 | 2008-10-23 | Chlorinated Pesticides | Methoxychlor |  | -1 | ND | ng/L | EPA 625m | 1 |  | Stetson
Sandia Creek near Fallbrook | 11044350 | 2008-10-23 | Organophosphorus Pesticides | Methyl Parathion |  | -1 | ND | ng/L | EPA 625m | 1 |  | Stetson
Sandia Creek near Fallbrook | 11044350 | 2008-10-23 | Chlorinated Pesticides | Endrin |  | -1 | ND | ng/L | EPA 625m | 1 |  | Stetson
Sandia Creek near Fallbrook | 11044350 | 2008-10-23 | Chlorinated Pesticides | Endrin Aldehyde |  | -1 | ND | ng/L | EPA 625m | 1 |  | Stetson
Sandia Creek near Fallbrook | 11044350 | 2008-10-23 | Organophosphorus Pesticides | Fensulfothion |  | -1 | ND | ng/L | EPA 625m | 1 |  | Stetson
Sandia Creek near Fallbrook | 11044350 | 2008-10-23 | Chlorinated Pesticides | Endosulfan I |  | -1 | ND | ng/L | EPA 625m | 1 |  | Stetson
Sandia Creek near Fallbrook | 11044350 | 2008-10-23 | Chlorinated Pesticides | Endosulfan II |  | -1 | ND | ng/L | EPA 625m | 1 |  | Stetson
Sandia Creek near Fallbrook | 11044350 | 2008-10-23 | Chlorinated Pesticides | BHC-gamma |  | -1 | ND | ng/L | EPA 625m | 1 |  | Stetson
Sandia Creek near Fallbrook | 11044350 | 2009-02-09 | Chlorinated Pesticides | 4,4'-DDT |  | -1 | ND | ng/L | EPA 625m | 1 |  | Stetson
Sandia Creek near Fallbrook | 11044350 | 2009-02-09 | Chlorinated Pesticides | Aldrin |  | -1 | ND | ng/L | EPA 625m | 1 |  | Stetson
Sandia Creek near Fallbrook | 11044350 | 2009-02-09 | Chlorinated Pesticides | BHC-alpha |  | -1 | ND | ng/L | EPA 625m | 1 |  | Stetson
Sandia Creek near Fallbrook | 11044350 | 2009-02-09 | Chlorinated Pesticides | BHC-beta |  | -1 | ND | ng/L | EPA 625m | 1 |  | Stetson
Sandia Creek near Fallbrook | 11044350 | 2009-02-09 | Chlorinated Pesticides | BHC-delta |  | -1 | ND | ng/L | EPA 625m | 1 |  | Stetson
Sandia Creek near Fallbrook | 11044350 | 2009-02-09 | Chlorinated Pesticides | BHC-gamma |  | -1 | ND | ng/L | EPA 625m | 1 |  | Stetson
Sandia Creek near Fallbrook | 11044350 | 2009-02-09 | Chlorinated Pesticides | 2,4'-DDD |  | -1 | ND | ng/L | EPA 625m | 1 |  | Stetson
Sandia Creek near Fallbrook | 11044350 | 2009-02-09 | Chlorinated Pesticides | 2,4'-DDE |  | -1 | ND | ng/L | EPA 625m | 1 |  | Stetson
Sandia Creek near Fallbrook | 11044350 | 2009-02-09 | Chlorinated Pesticides | 2,4'-DDT |  | -1 | ND | ng/L | EPA 625m | 1 |  | Stetson
Sandia Creek near Fallbrook | 11044350 | 2009-02-09 | Chlorinated Pesticides | 4,4'-DDD |  | -1 | ND | ng/L | EPA 625m | 1 |  | Stetson
Sandia Creek near Fallbrook | 11044350 | 2009-02-09 | Chlorinated Pesticides | 4,4'-DDE |  | -1 | ND | ng/L | EPA 625m | 1 |  | Stetson
Sandia Creek near Fallbrook | 11044350 | 2009-02-09 | Chlorinated Pesticides | Chlordane, -alpha |  | -1 | ND | ng/L | EPA 625m | 1 |  | Stetson
Sandia Creek near Fallbrook | 11044350 | 2009-02-09 | Chlorinated Pesticides | Chlordane, -gamma |  | -1 | ND | ng/L | EPA 625m | 1 |  | Stetson
Sandia Creek near Fallbrook | 11044350 | 2009-02-09 | Organophosphorus Pesticides | Chloropyrifos |  | -1 | ND | ng/L | EPA 625m | 1 |  | Stetson
Sandia Creek near Fallbrook | 11044350 | 2009-02-09 | Chlorinated Pesticides | cis-Nonachlor |  | -1 | ND | ng/L | EPA 625m | 1 |  | Stetson
Sandia Creek near Fallbrook | 11044350 | 2009-02-09 | Organophosphorus Pesticides | Demeton |  | -1 | ND | ng/L | EPA 625m | 1 |  | Stetson
Sandia Creek near Fallbrook | 11044350 | 2009-02-09 | Chlorinated Pesticides | Dieldrin |  | -1 | ND | ng/L | EPA 625m | 1 |  | Stetson
Sandia Creek near Fallbrook | 11044350 | 2009-02-09 | Organophosphorus Pesticides | Disulfoton |  | -1 | ND | ng/L | EPA 625m | 1 |  | Stetson
Sandia Creek near Fallbrook | 11044350 | 2009-02-09 | Chlorinated Pesticides | Endosulfan Sulfate |  | -1 | ND | ng/L | EPA 625m | 1 |  | Stetson
Sandia Creek near Fallbrook | 11044350 | 2009-02-09 | Chlorinated Pesticides | Endosulfan I |  | -1 | ND | ng/L | EPA 625m | 1 |  | Stetson
Sandia Creek near Fallbrook | 11044350 | 2009-02-09 | Chlorinated Pesticides | Endosulfan II |  | -1 | ND | ng/L | EPA 625m | 1 |  | Stetson
Sandia Creek near Fallbrook | 11044350 | 2009-02-09 | Chlorinated Pesticides | Endrin |  | -1 | ND | ng/L | EPA 625m | 1 |  | Stetson
Sandia Creek near Fallbrook | 11044350 | 2009-02-09 | Chlorinated Pesticides | Endrin Aldehyde |  | -1 | ND | ng/L | EPA 625m | 1 |  | Stetson
Sandia Creek near Fallbrook | 11044350 | 2009-02-09 | Chlorinated Pesticides | Endrin Ketone |  | -1 | ND | ng/L | EPA 625m | 1 |  | Stetson
Sandia Creek near Fallbrook | 11044350 | 2009-02-09 | Organophosphorus Pesticides | Ethoprop (Ethoprofos) |  | -1 | ND | ng/L | EPA 625m | 1 |  | Stetson
Sandia Creek near Fallbrook | 11044350 | 2009-02-09 | Organophosphorus Pesticides | Fensulfothion |  | -1 | ND | ng/L | EPA 625m | 1 |  | Stetson
Sandia Creek near Fallbrook | 11044350 | 2009-02-09 | Chlorinated Pesticides | Heptachlor |  | -1 | ND | ng/L | EPA 625m | 1 |  | Stetson
Sandia Creek near Fallbrook | 11044350 | 2009-02-09 | Chlorinated Pesticides | Heptachlor Epoxide |  | -1 | ND | ng/L | EPA 625m | 1 |  | Stetson
Sandia Creek near Fallbrook | 11044350 | 2009-02-09 | Organophosphorus Pesticides | Merphos |  | -1 | ND | ng/L | EPA 625m | 1 |  | Stetson
Sandia Creek near Fallbrook | 11044350 | 2009-02-09 | Chlorinated Pesticides | Methoxychlor |  | -1 | ND | ng/L | EPA 625m | 1 |  | Stetson
Sandia Creek near Fallbrook | 11044350 | 2009-02-09 | Organophosphorus Pesticides | Methyl Parathion |  | -1 | ND | ng/L | EPA 625m | 1 |  | Stetson
Sandia Creek near Fallbrook | 11044350 | 2009-02-09 | Chlorinated Pesticides | Mirex |  | -1 | ND | ng/L | EPA 625m | 1 |  | Stetson
Sandia Creek near Fallbrook | 11044350 | 2009-02-09 | Chlorinated Pesticides | Oxychlordane |  | -1 | ND | ng/L | EPA 625m | 1 |  | Stetson
Sandia Creek near Fallbrook | 11044350 | 2009-02-09 | Chlorinated Pesticides | trans-Nonachlor |  | -1 | ND | ng/L | EPA 625m | 1 |  | Stetson
Sandia Creek near Fallbrook | 11044350 | 2009-02-09 | Organophosphorus Pesticides | Trichloronate |  | -1 | ND | ng/L | EPA 625m | 1 |  | Stetson
Sandia Creek near Fallbrook | 11044350 | 2009-04-23 | Chlorinated Pesticides | Heptachlor Epoxide |  | -1 | ND | ng/L | EPA 625m | 1 |  | Stetson
Sandia Creek near Fallbrook | 11044350 | 2009-04-23 | Organophosphorus Pesticides | Merphos |  | -1 | ND | ng/L | EPA 625m | 1 |  | Stetson
Sandia Creek near Fallbrook | 11044350 | 2009-04-23 | Chlorinated Pesticides | Methoxychlor |  | -1 | ND | ng/L | EPA 625m | 1 |  | Stetson
Sandia Creek near Fallbrook | 11044350 | 2009-04-23 | Organophosphorus Pesticides | Methyl Parathion |  | -1 | ND | ng/L | EPA 625m | 1 |  | Stetson
Sandia Creek near Fallbrook | 11044350 | 2009-04-23 | Chlorinated Pesticides | Mirex |  | -1 | ND | ng/L | EPA 625m | 1 |  | Stetson
Sandia Creek near Fallbrook | 11044350 | 2009-04-23 | Chlorinated Pesticides | Oxychlordane |  | -1 | ND | ng/L | EPA 625m | 1 |  | Stetson
Sandia Creek near Fallbrook | 11044350 | 2009-04-23 | Chlorinated Pesticides | trans-Nonachlor |  | -1 | ND | ng/L | EPA 625m | 1 |  | Stetson
Sandia Creek near Fallbrook | 11044350 | 2009-04-23 | Organophosphorus Pesticides | Trichloronate |  | -1 | ND | ng/L | EPA 625m | 1 |  | Stetson
Sandia Creek near Fallbrook | 11044350 | 2009-04-23 | Chlorinated Pesticides | Chlordane, -alpha |  | -1 | ND | ng/L | EPA 625m | 1 |  | Stetson
Sandia Creek near Fallbrook | 11044350 | 2009-04-23 | Chlorinated Pesticides | Chlordane, -gamma |  | -1 | ND | ng/L | EPA 625m | 1 |  | Stetson
Sandia Creek near Fallbrook | 11044350 | 2009-04-23 | Organophosphorus Pesticides | Chloropyrifos |  | -1 | ND | ng/L | EPA 625m | 1 |  | Stetson
Sandia Creek near Fallbrook | 11044350 | 2009-04-23 | Chlorinated Pesticides | cis-Nonachlor |  | -1 | ND | ng/L | EPA 625m | 1 |  | Stetson
Sandia Creek near Fallbrook | 11044350 | 2009-04-23 | Chlorinated Pesticides | 2,4'-DDD |  | -1 | ND | ng/L | EPA 625m | 1 |  | Stetson
Sandia Creek near Fallbrook | 11044350 | 2009-04-23 | Chlorinated Pesticides | 2,4'-DDE |  | -1 | ND | ng/L | EPA 625m | 1 |  | Stetson
Sandia Creek near Fallbrook | 11044350 | 2009-04-23 | Chlorinated Pesticides | 2,4'-DDT |  | -1 | ND | ng/L | EPA 625m | 1 |  | Stetson
Sandia Creek near Fallbrook | 11044350 | 2009-04-23 | Chlorinated Pesticides | 4,4'-DDD |  | -1 | ND | ng/L | EPA 625m | 1 |  | Stetson
Sandia Creek near Fallbrook | 11044350 | 2009-04-23 | Chlorinated Pesticides | 4,4'-DDE |  | -1 | ND | ng/L | EPA 625m | 1 |  | Stetson
Sandia Creek near Fallbrook | 11044350 | 2009-04-23 | Chlorinated Pesticides | 4,4'-DDT |  | -1 | ND | ng/L | EPA 625m | 1 |  | Stetson
Sandia Creek near Fallbrook | 11044350 | 2009-04-23 | Chlorinated Pesticides | Aldrin |  | -1 | ND | ng/L | EPA 625m | 1 |  | Stetson
Sandia Creek near Fallbrook | 11044350 | 2009-04-23 | Chlorinated Pesticides | BHC-alpha |  | -1 | ND | ng/L | EPA 625m | 1 |  | Stetson
Sandia Creek near Fallbrook | 11044350 | 2009-04-23 | Chlorinated Pesticides | BHC-beta |  | -1 | ND | ng/L | EPA 625m | 1 |  | Stetson
Sandia Creek near Fallbrook | 11044350 | 2009-04-23 | Chlorinated Pesticides | BHC-delta |  | -1 | ND | ng/L | EPA 625m | 1 |  | Stetson
Sandia Creek near Fallbrook | 11044350 | 2009-04-23 | Chlorinated Pesticides | BHC-gamma |  | -1 | ND | ng/L | EPA 625m | 1 |  | Stetson
Sandia Creek near Fallbrook | 11044350 | 2009-04-23 | Organophosphorus Pesticides | Demeton |  | -1 | ND | ng/L | EPA 625m | 1 |  | Stetson
Sandia Creek near Fallbrook | 11044350 | 2009-04-23 | Chlorinated Pesticides | Dieldrin |  | -1 | ND | ng/L | EPA 625m | 1 |  | Stetson
Sandia Creek near Fallbrook | 11044350 | 2009-04-23 | Organophosphorus Pesticides | Disulfoton |  | -1 | ND | ng/L | EPA 625m | 1 |  | Stetson
Sandia Creek near Fallbrook | 11044350 | 2009-04-23 | Chlorinated Pesticides | Endosulfan Sulfate |  | -1 | ND | ng/L | EPA 625m | 1 |  | Stetson
Sandia Creek near Fallbrook | 11044350 | 2009-04-23 | Chlorinated Pesticides | Endosulfan I |  | -1 | ND | ng/L | EPA 625m | 1 |  | Stetson
Sandia Creek near Fallbrook | 11044350 | 2009-04-23 | Chlorinated Pesticides | Endosulfan II |  | -1 | ND | ng/L | EPA 625m | 1 |  | Stetson
Sandia Creek near Fallbrook | 11044350 | 2009-04-23 | Chlorinated Pesticides | Endrin |  | -1 | ND | ng/L | EPA 625m | 1 |  | Stetson
Sandia Creek near Fallbrook | 11044350 | 2009-04-23 | Chlorinated Pesticides | Endrin Aldehyde |  | -1 | ND | ng/L | EPA 625m | 1 |  | Stetson
Sandia Creek near Fallbrook | 11044350 | 2009-04-23 | Chlorinated Pesticides | Endrin Ketone |  | -1 | ND | ng/L | EPA 625m | 1 |  | Stetson
Sandia Creek near Fallbrook | 11044350 | 2009-04-23 | Organophosphorus Pesticides | Ethoprop (Ethoprofos) |  | -1 | ND | ng/L | EPA 625m | 1 |  | Stetson
Sandia Creek near Fallbrook | 11044350 | 2009-04-23 | Organophosphorus Pesticides | Fensulfothion |  | -1 | ND | ng/L | EPA 625m | 1 |  | Stetson
Sandia Creek near Fallbrook | 11044350 | 2009-04-23 | Chlorinated Pesticides | Heptachlor |  | -1 | ND | ng/L | EPA 625m | 1 |  | Stetson
Sandia Creek near Fallbrook | 11044350 | 2009-07-20 | Biological Constituents | Chlorophyll |  | -1 | ND | mg/M3 | 10200H | 1.0 |  | Stetson | 237842 | 1009417
Sandia Creek near Fallbrook | 11044350 | 2009-07-21 | Chlorinated Pesticides | 2,4'-DDD |  | -1 | ND | ng/L | EPA 625m | 1 |  | Stetson
Sandia Creek near Fallbrook | 11044350 | 2009-07-21 | Chlorinated Pesticides | 2,4'-DDE |  | -1 | ND | ng/L | EPA 625m | 1 |  | Stetson
Sandia Creek near Fallbrook | 11044350 | 2009-07-21 | Chlorinated Pesticides | 2,4'-DDT |  | -1 | ND | ng/L | EPA 625m | 1 |  | Stetson
Sandia Creek near Fallbrook | 11044350 | 2009-07-21 | Chlorinated Pesticides | 4,4'-DDD |  | -1 | ND | ng/L | EPA 625m | 1 |  | Stetson
Sandia Creek near Fallbrook | 11044350 | 2009-07-21 | Chlorinated Pesticides | 4,4'-DDE |  | -1 | ND | ng/L | EPA 625m | 1 |  | Stetson
Sandia Creek near Fallbrook | 11044350 | 2009-07-21 | Chlorinated Pesticides | 4,4'-DDT |  | -1 | ND | ng/L | EPA 625m | 1 |  | Stetson
Sandia Creek near Fallbrook | 11044350 | 2009-07-21 | Chlorinated Pesticides | Aldrin |  | -1 | ND | ng/L | EPA 625m | 1 |  | Stetson
Sandia Creek near Fallbrook | 11044350 | 2009-07-21 | Chlorinated Pesticides | BHC-alpha |  | -1 | ND | ng/L | EPA 625m | 1 |  | Stetson
Sandia Creek near Fallbrook | 11044350 | 2009-07-21 | Chlorinated Pesticides | BHC-beta |  | -1 | ND | ng/L | EPA 625m | 1 |  | Stetson
Sandia Creek near Fallbrook | 11044350 | 2009-07-21 | Chlorinated Pesticides | BHC-delta |  | -1 | ND | ng/L | EPA 625m | 1 |  | Stetson
Sandia Creek near Fallbrook | 11044350 | 2009-07-21 | Chlorinated Pesticides | BHC-gamma |  | -1 | ND | ng/L | EPA 625m | 1 |  | Stetson
Sandia Creek near Fallbrook | 11044350 | 2009-07-21 | Chlorinated Pesticides | Chlordane, -alpha |  | -1 | ND | ng/L | EPA 625m | 1 |  | Stetson
Sandia Creek near Fallbrook | 11044350 | 2009-07-21 | Chlorinated Pesticides | Chlordane, -gamma |  | -1 | ND | ng/L | EPA 625m | 1 |  | Stetson
Sandia Creek near Fallbrook | 11044350 | 2009-07-21 | Organophosphorus Pesticides | Chloropyrifos |  | -1 | ND | ng/L | EPA 625m | 1 |  | Stetson
Sandia Creek near Fallbrook | 11044350 | 2009-07-21 | Chlorinated Pesticides | cis-Nonachlor |  | -1 | ND | ng/L | EPA 625m | 1 |  | Stetson
Sandia Creek near Fallbrook | 11044350 | 2009-07-21 | Organophosphorus Pesticides | Demeton |  | -1 | ND | ng/L | EPA 625m | 1 |  | Stetson
Sandia Creek near Fallbrook | 11044350 | 2009-07-21 | Chlorinated Pesticides | Dieldrin |  | -1 | ND | ng/L | EPA 625m | 1 |  | Stetson
Sandia Creek near Fallbrook | 11044350 | 2009-07-21 | Organophosphorus Pesticides | Disulfoton |  | -1 | ND | ng/L | EPA 625m | 1 |  | Stetson
Sandia Creek near Fallbrook | 11044350 | 2009-07-21 | Chlorinated Pesticides | Endosulfan Sulfate |  | -1 | ND | ng/L | EPA 625m | 1 |  | Stetson
Sandia Creek near Fallbrook | 11044350 | 2009-07-21 | Chlorinated Pesticides | Endosulfan I |  | -1 | ND | ng/L | EPA 625m | 1 |  | Stetson
Sandia Creek near Fallbrook | 11044350 | 2009-07-21 | Chlorinated Pesticides | Endosulfan II |  | -1 | ND | ng/L | EPA 625m | 1 |  | Stetson
Sandia Creek near Fallbrook | 11044350 | 2009-07-21 | Chlorinated Pesticides | Endrin |  | -1 | ND | ng/L | EPA 625m | 1 |  | Stetson
Sandia Creek near Fallbrook | 11044350 | 2009-07-21 | Organophosphorus Pesticides | Merphos |  | -1 | ND | ng/L | EPA 625m | 1 |  | Stetson
Sandia Creek near Fallbrook | 11044350 | 2009-07-21 | Chlorinated Pesticides | Methoxychlor |  | -1 | ND | ng/L | EPA 625m | 1 |  | Stetson
Sandia Creek near Fallbrook | 11044350 | 2009-07-21 | Organophosphorus Pesticides | Methyl Parathion |  | -1 | ND | ng/L | EPA 625m | 1 |  | Stetson
Sandia Creek near Fallbrook | 11044350 | 2009-07-21 | Chlorinated Pesticides | Endrin Aldehyde |  | -1 | ND | ng/L | EPA 625m | 1 |  | Stetson
Sandia Creek near Fallbrook | 11044350 | 2009-07-21 | Chlorinated Pesticides | Endrin Ketone |  | -1 | ND | ng/L | EPA 625m | 1 |  | Stetson
Sandia Creek near Fallbrook | 11044350 | 2009-07-21 | Organophosphorus Pesticides | Ethoprop (Ethoprofos) |  | -1 | ND | ng/L | EPA 625m | 1 |  | Stetson
Sandia Creek near Fallbrook | 11044350 | 2009-07-21 | Organophosphorus Pesticides | Fensulfothion |  | -1 | ND | ng/L | EPA 625m | 1 |  | Stetson
Sandia Creek near Fallbrook | 11044350 | 2009-07-21 | Chlorinated Pesticides | Heptachlor |  | -1 | ND | ng/L | EPA 625m | 1 |  | Stetson
Sandia Creek near Fallbrook | 11044350 | 2009-07-21 | Chlorinated Pesticides | Heptachlor Epoxide |  | -1 | ND | ng/L | EPA 625m | 1 |  | Stetson
Sandia Creek near Fallbrook | 11044350 | 2009-07-21 | Chlorinated Pesticides | Mirex |  | -1 | ND | ng/L | EPA 625m | 1 |  | Stetson
Sandia Creek near Fallbrook | 11044350 | 2009-07-21 | Chlorinated Pesticides | Oxychlordane |  | -1 | ND | ng/L | EPA 625m | 1 |  | Stetson
Sandia Creek near Fallbrook | 11044350 | 2009-07-21 | Chlorinated Pesticides | trans-Nonachlor |  | -1 | ND | ng/L | EPA 625m | 1 |  | Stetson
Sandia Creek near Fallbrook | 11044350 | 2009-07-21 | Organophosphorus Pesticides | Trichloronate |  | -1 | ND | ng/L | EPA 625m | 1 |  | Stetson
Sandia Creek near Fallbrook | 11044350 | 2009-07-23 | Biological Constituents | Chlorophyll |  | -1 | ND | mg/M3 | 10200H | 1.0 |  | Stetson | 238048 | 1010440
Sandia Creek near Fallbrook | 11044350 | 2009-07-28 | Biological Constituents | Chlorophyll |  | -1 | ND | mg/M3 | 10200H | 1.0 |  | Stetson | 238227 | 1011215
Sandia Creek near Fallbrook | 11044350 | 2008-01-21 | Biological Constituents | Chlorophyll |  | -1 | ND | mg/M3 | 10200H |  | 1.0 | Stetson | 205314 | 866684
Sandia Creek near Fallbrook | 11044350 | 2008-01-23 | Biological Constituents | Chlorophyll |  | -1 | ND | mg/M3 | 10200H |  | 1.0 | Stetson | 205489 | 867403
Sandia Creek near Fallbrook | 11044350 | 2008-01-30 | Biological Constituents | Chlorophyll |  | -1 | ND | mg/M3 | 10200H |  | 1.0 | Stetson | 205995 | 869463
Sandia Creek near Fallbrook | 11044350 | 2008-02-05 | Biological Constituents | Chlorophyll |  | -1 | ND | mg/M3 | 10200H |  | 1.0 | Stetson | 206340 | 870919
Sandia Creek near Fallbrook | 11044350 | 2008-02-06 | Biological Constituents | Chlorophyll |  | -1 | ND | mg/M3 | 10200H |  | 1.0 | Stetson | 206432 | 871247
Sandia Creek near Fallbrook | 11044350 | 2008-07-25 | Biological Constituents | Chlorophyll |  | -1 | ND | mg/M3 | 10200H |  | 1.0 | Stetson | 216928 | 918310
Sandia Creek near Fallbrook | 11044350 | 2009-02-04 | Biological Constituents | Chlorophyll |  | -1 | ND | mg/M3 | 10200H |  | 1.0 | Stetson | 228389 | 968016
Sandia Creek near Fallbrook | 11044350 | 2009-02-11 | Biological Constituents | Chlorophyll |  | -1 | ND | mg/M3 | 10200H |  | 1.0 | Stetson | 229026 | 970628
Sandia Creek near Fallbrook | 11044350 | 2009-07-21 | Biological Constituents | Chlorophyll |  | -1 | ND | mg/M3 | 10200H |  | 1.0 | Stetson | 237900 | 1009734
Sandia Creek near Fallbrook | 11044350 | 2009-04-23 | Carbamates | Carbaryl |  | -0.97 | ND | ug/l | Carbamates and Urea Pesticides |  | 0.97 | Stetson
Sandia Creek near Fallbrook | 11044350 | 2009-07-23 | Organophosphorus Pesticides | Azinphos methyl (Guthion) |  | -0.97 | ND | ug/l | EPA 8141A |  | 0.12 | Stetson
Sandia Creek near Fallbrook | 11044350 | 2008-10-23 | Carbamates | Carbaryl |  | -0.97 | ND | ug/l | Carbamates and Urea Pesticides |  | 0.97 | Stetson
Sandia Creek near Fallbrook | 11044350 | 2009-02-04 | Carbamates | Carbaryl |  | -0.97 | ND | ug/l | Carbamates and Urea Pesticides |  | 0.97 | Stetson
Sandia Creek near Fallbrook | 11044350 | 2009-04-23 | Carbamates | Aldicarb |  | -0.7 | ND | ug/l | Carbamates and Urea Pesticides |  | 0.70 | Stetson
Sandia Creek near Fallbrook | 11044350 | 2009-07-23 | Carbamates | Propoxur (Baygon) |  | -0.7 | ND | ug/l | EPA 531.1 |  | 0.43 | Stetson
Sandia Creek near Fallbrook | 11044350 | 2008-10-23 | Carbamates | Aldicarb |  | -0.7 | ND | ug/l | Carbamates and Urea Pesticides |  | 0.70 | Stetson
Sandia Creek near Fallbrook | 11044350 | 2009-02-04 | Carbamates | Aldicarb |  | -0.7 | ND | ug/l | Carbamates and Urea Pesticides |  | 0.70 | Stetson
Sandia Creek near Fallbrook | 11044350 | 2009-04-23 | Carbamates | Carbofuran |  | -0.63 | ND | ug/l | Carbamates and Urea Pesticides |  | 0.63 | Stetson
Sandia Creek near Fallbrook | 11044350 | 2009-07-23 | Carbamates | Carbaryl |  | -0.63 | ND | ug/l | EPA 531.1 |  | 0.97 | Stetson
Sandia Creek near Fallbrook | 11044350 | 2008-10-23 | Carbamates | Carbofuran |  | -0.63 | ND | ug/l | Carbamates and Urea Pesticides |  | 0.63 | Stetson
Sandia Creek near Fallbrook | 11044350 | 2009-02-04 | Carbamates | Carbofuran |  | -0.63 | ND | ug/l | Carbamates and Urea Pesticides |  | 0.63 | Stetson
Sandia Creek near Fallbrook | 11044350 | 2009-04-23 | Carbamates | Oxamyl |  | -0.57 | ND | ug/l | Carbamates and Urea Pesticides |  | 0.57 | Stetson
Sandia Creek near Fallbrook | 11044350 | 2009-07-23 | Carbamates | Methomyl |  | -0.57 | ND | ug/l | EPA 531.1 |  | 0.34 | Stetson
Sandia Creek near Fallbrook | 11044350 | 2008-10-23 | Carbamates | Oxamyl |  | -0.57 | ND | ug/l | Carbamates and Urea Pesticides |  | 0.57 | Stetson
Sandia Creek near Fallbrook | 11044350 | 2009-02-04 | Carbamates | Oxamyl |  | -0.57 | ND | ug/l | Carbamates and Urea Pesticides |  | 0.57 | Stetson
Sandia Creek near Fallbrook | 11044350 | 2007-11-14 | Pyrethroid Pesticides | Allethrin |  | -0.5 | ND | ng/L | EPA 625mNCI | 0.5 |  | Stetson
Sandia Creek near Fallbrook | 11044350 | 2007-11-14 | Pyrethroid Pesticides | Bifenthrin |  | -0.5 | ND | ng/L | EPA 625mNCI | 0.5 |  | Stetson
Sandia Creek near Fallbrook | 11044350 | 2007-11-14 | Pyrethroid Pesticides | Cyfluthrin |  | -0.5 | ND | ng/L | EPA 625mNCI | 0.5 |  | Stetson
Sandia Creek near Fallbrook | 11044350 | 2007-11-14 | Pyrethroid Pesticides | Cypermethrin |  | -0.5 | ND | ng/L | EPA 625mNCI | 0.5 |  | Stetson
Sandia Creek near Fallbrook | 11044350 | 2007-11-14 | Pyrethroid Pesticides | Danitol |  | -0.5 | ND | ng/L | EPA 625mNCI | 0.5 |  | Stetson
Sandia Creek near Fallbrook | 11044350 | 2007-11-14 | Pyrethroid Pesticides | Deltamethrin |  | -0.5 | ND | ng/L | EPA 625mNCI | 0.5 |  | Stetson
Sandia Creek near Fallbrook | 11044350 | 2007-11-14 | Pyrethroid Pesticides | Esfenvalerate |  | -0.5 | ND | ng/L | EPA 625mNCI | 0.5 |  | Stetson
Sandia Creek near Fallbrook | 11044350 | 2007-11-14 | Pyrethroid Pesticides | Fenvalerate |  | -0.5 | ND | ng/L | EPA 625mNCI | 0.5 |  | Stetson
Sandia Creek near Fallbrook | 11044350 | 2007-11-14 | Pyrethroid Pesticides | Fluvalinate |  | -0.5 | ND | ng/L | EPA 625mNCI | 0.5 |  | Stetson
Sandia Creek near Fallbrook | 11044350 | 2007-11-14 | Pyrethroid Pesticides | L-Cyhalothrin |  | -0.5 | ND | ng/L | EPA 625mNCI | 0.5 |  | Stetson
Sandia Creek near Fallbrook | 11044350 | 2007-11-14 | Pyrethroid Pesticides | Prallethrin |  | -0.5 | ND | ng/L | EPA 625mNCI | 0.5 |  | Stetson
Sandia Creek near Fallbrook | 11044350 | 2008-07-21 | Pyrethroid Pesticides | Cyfluthrin |  | -0.5 | ND | ng/L | EPA 625mNCI | 0.5 |  | Stetson
Sandia Creek near Fallbrook | 11044350 | 2008-07-21 | Pyrethroid Pesticides | Cypermethrin |  | -0.5 | ND | ng/L | EPA 625mNCI | 0.5 |  | Stetson
Sandia Creek near Fallbrook | 11044350 | 2008-07-21 | Pyrethroid Pesticides | Danitol |  | -0.5 | ND | ng/L | EPA 625mNCI | 0.5 |  | Stetson
Sandia Creek near Fallbrook | 11044350 | 2008-07-21 | Pyrethroid Pesticides | Deltamethrin |  | -0.5 | ND | ng/L | EPA 625mNCI | 0.5 |  | Stetson
Sandia Creek near Fallbrook | 11044350 | 2008-07-21 | Pyrethroid Pesticides | Esfenvalerate |  | -0.5 | ND | ng/L | EPA 625mNCI | 0.5 |  | Stetson
Sandia Creek near Fallbrook | 11044350 | 2008-07-21 | Pyrethroid Pesticides | Fluvalinate |  | -0.5 | ND | ng/L | EPA 625mNCI | 0.5 |  | Stetson
Sandia Creek near Fallbrook | 11044350 | 2008-07-21 | Pyrethroid Pesticides | L-Cyhalothrin |  | -0.5 | ND | ng/L | EPA 625mNCI | 0.5 |  | Stetson
Sandia Creek near Fallbrook | 11044350 | 2008-07-21 | Pyrethroid Pesticides | Prallethrin |  | -0.5 | ND | ng/L | EPA 625mNCI | 0.5 |  | Stetson
Sandia Creek near Fallbrook | 11044350 | 2008-07-21 | Pyrethroid Pesticides | Fenvalerate |  | -0.5 | ND | ng/L | EPA 625mNCI | 0.5 |  | Stetson
Sandia Creek near Fallbrook | 11044350 | 2008-07-21 | Pyrethroid Pesticides | Allethrin |  | -0.5 | ND | ng/L | EPA 625mNCI | 0.5 |  | Stetson
Sandia Creek near Fallbrook | 11044350 | 2008-07-21 | Pyrethroid Pesticides | Bifenthrin |  | -0.5 | ND | ng/L | EPA 625mNCI | 0.5 |  | Stetson
Sandia Creek near Fallbrook | 11044350 | 2008-10-23 | Pyrethroid Pesticides | Bifenthrin |  | -0.5 | ND | ng/L | EPA 625mNCI | 0.5 |  | Stetson
Sandia Creek near Fallbrook | 11044350 | 2008-10-23 | Pyrethroid Pesticides | L-Cyhalothrin |  | -0.5 | ND | ng/L | EPA 625mNCI | 0.5 |  | Stetson
Sandia Creek near Fallbrook | 11044350 | 2008-10-23 | Pyrethroid Pesticides | Deltamethrin |  | -0.5 | ND | ng/L | EPA 625mNCI | 0.5 |  | Stetson
Sandia Creek near Fallbrook | 11044350 | 2008-10-23 | Pyrethroid Pesticides | Esfenvalerate |  | -0.5 | ND | ng/L | EPA 625mNCI | 0.5 |  | Stetson
Sandia Creek near Fallbrook | 11044350 | 2008-10-23 | Pyrethroid Pesticides | Fluvalinate |  | -0.5 | ND | ng/L | EPA 625mNCI | 0.5 |  | Stetson
Sandia Creek near Fallbrook | 11044350 | 2008-10-23 | Pyrethroid Pesticides | Prallethrin |  | -0.5 | ND | ng/L | EPA 625mNCI | 0.5 |  | Stetson
Sandia Creek near Fallbrook | 11044350 | 2008-10-23 | Pyrethroid Pesticides | Cypermethrin |  | -0.5 | ND | ng/L | EPA 625mNCI | 0.5 |  | Stetson
Sandia Creek near Fallbrook | 11044350 | 2008-10-23 | Pyrethroid Pesticides | Danitol |  | -0.5 | ND | ng/L | EPA 625mNCI | 0.5 |  | Stetson
Sandia Creek near Fallbrook | 11044350 | 2008-10-23 | Pyrethroid Pesticides | Fenvalerate |  | -0.5 | ND | ng/L | EPA 625mNCI | 0.5 |  | Stetson
Sandia Creek near Fallbrook | 11044350 | 2008-10-23 | Pyrethroid Pesticides | Cyfluthrin |  | -0.5 | ND | ng/L | EPA 625mNCI | 0.5 |  | Stetson
Sandia Creek near Fallbrook | 11044350 | 2008-10-23 | Pyrethroid Pesticides | Allethrin |  | -0.5 | ND | ng/L | EPA 625mNCI | 0.5 |  | Stetson
Sandia Creek near Fallbrook | 11044350 | 2009-02-09 | Pyrethroid Pesticides | Allethrin |  | -0.5 | ND | ng/L | EPA 625mNCI | 0.5 |  | Stetson
Sandia Creek near Fallbrook | 11044350 | 2009-02-09 | Pyrethroid Pesticides | Bifenthrin |  | -0.5 | ND | ng/L | EPA 625mNCI | 0.5 |  | Stetson
Sandia Creek near Fallbrook | 11044350 | 2009-02-09 | Pyrethroid Pesticides | Cyfluthrin |  | -0.5 | ND | ng/L | EPA 625mNCI | 0.5 |  | Stetson
Sandia Creek near Fallbrook | 11044350 | 2009-02-09 | Pyrethroid Pesticides | Cypermethrin |  | -0.5 | ND | ng/L | EPA 625mNCI | 0.5 |  | Stetson
Sandia Creek near Fallbrook | 11044350 | 2009-02-09 | Pyrethroid Pesticides | Danitol |  | -0.5 | ND | ng/L | EPA 625mNCI | 0.5 |  | Stetson
Sandia Creek near Fallbrook | 11044350 | 2009-02-09 | Pyrethroid Pesticides | Deltamethrin |  | -0.5 | ND | ng/L | EPA 625mNCI | 0.5 |  | Stetson
Sandia Creek near Fallbrook | 11044350 | 2009-02-09 | Pyrethroid Pesticides | Esfenvalerate |  | -0.5 | ND | ng/L | EPA 625mNCI | 0.5 |  | Stetson
Sandia Creek near Fallbrook | 11044350 | 2009-02-09 | Pyrethroid Pesticides | Fenvalerate |  | -0.5 | ND | ng/L | EPA 625mNCI | 0.5 |  | Stetson
Sandia Creek near Fallbrook | 11044350 | 2009-02-09 | Pyrethroid Pesticides | Fluvalinate |  | -0.5 | ND | ng/L | EPA 625mNCI | 0.5 |  | Stetson
Sandia Creek near Fallbrook | 11044350 | 2009-02-09 | Pyrethroid Pesticides | L-Cyhalothrin |  | -0.5 | ND | ng/L | EPA 625mNCI | 0.5 |  | Stetson
Sandia Creek near Fallbrook | 11044350 | 2009-02-09 | Pyrethroid Pesticides | Prallethrin |  | -0.5 | ND | ng/L | EPA 625mNCI | 0.5 |  | Stetson
Sandia Creek near Fallbrook | 11044350 | 2009-04-23 | Pyrethroid Pesticides | L-Cyhalothrin |  | -0.5 | ND | ng/L | EPA 625mNCI | 0.5 |  | Stetson
Sandia Creek near Fallbrook | 11044350 | 2009-04-23 | Pyrethroid Pesticides | Prallethrin |  | -0.5 | ND | ng/L | EPA 625mNCI | 0.5 |  | Stetson
Sandia Creek near Fallbrook | 11044350 | 2009-04-23 | Pyrethroid Pesticides | Bifenthrin |  | -0.5 | ND | ng/L | EPA 625mNCI | 0.5 |  | Stetson
Sandia Creek near Fallbrook | 11044350 | 2009-04-23 | Pyrethroid Pesticides | Cyfluthrin |  | -0.5 | ND | ng/L | EPA 625mNCI | 0.5 |  | Stetson
Sandia Creek near Fallbrook | 11044350 | 2009-04-23 | Pyrethroid Pesticides | Cypermethrin |  | -0.5 | ND | ng/L | EPA 625mNCI | 0.5 |  | Stetson
Sandia Creek near Fallbrook | 11044350 | 2009-04-23 | Pyrethroid Pesticides | Danitol |  | -0.5 | ND | ng/L | EPA 625mNCI | 0.5 |  | Stetson
Sandia Creek near Fallbrook | 11044350 | 2009-04-23 | Pyrethroid Pesticides | Allethrin |  | -0.5 | ND | ng/L | EPA 625mNCI | 0.5 |  | Stetson
Sandia Creek near Fallbrook | 11044350 | 2009-04-23 | Pyrethroid Pesticides | Deltamethrin |  | -0.5 | ND | ng/L | EPA 625mNCI | 0.5 |  | Stetson
Sandia Creek near Fallbrook | 11044350 | 2009-04-23 | Pyrethroid Pesticides | Esfenvalerate |  | -0.5 | ND | ng/L | EPA 625mNCI | 0.5 |  | Stetson
Sandia Creek near Fallbrook | 11044350 | 2009-04-23 | Pyrethroid Pesticides | Fluvalinate |  | -0.5 | ND | ng/L | EPA 625mNCI | 0.5 |  | Stetson
Sandia Creek near Fallbrook | 11044350 | 2009-07-21 | Pyrethroid Pesticides | Allethrin |  | -0.5 | ND | ng/L | EPA 625mNCI | 0.5 |  | Stetson
Sandia Creek near Fallbrook | 11044350 | 2009-07-21 | Pyrethroid Pesticides | Cyfluthrin |  | -0.5 | ND | ng/L | EPA 625mNCI | 0.5 |  | Stetson
Sandia Creek near Fallbrook | 11044350 | 2009-07-21 | Pyrethroid Pesticides | Cypermethrin |  | -0.5 | ND | ng/L | EPA 625mNCI | 0.5 |  | Stetson
Sandia Creek near Fallbrook | 11044350 | 2009-07-21 | Pyrethroid Pesticides | Danitol |  | -0.5 | ND | ng/L | EPA 625mNCI | 0.5 |  | Stetson
Sandia Creek near Fallbrook | 11044350 | 2009-07-21 | Pyrethroid Pesticides | Deltamethrin |  | -0.5 | ND | ng/L | EPA 625mNCI | 0.5 |  | Stetson
Sandia Creek near Fallbrook | 11044350 | 2009-07-21 | Pyrethroid Pesticides | Bifenthrin |  | -0.5 | ND | ng/L | EPA 625mNCI | 0.5 |  | Stetson
Sandia Creek near Fallbrook | 11044350 | 2009-07-21 | Pyrethroid Pesticides | Esfenvalerate |  | -0.5 | ND | ng/L | EPA 625mNCI | 0.5 |  | Stetson
Sandia Creek near Fallbrook | 11044350 | 2009-07-21 | Pyrethroid Pesticides | Fenvalerate |  | -0.5 | ND | ng/L | EPA 625mNCI | 0.5 |  | Stetson
Sandia Creek near Fallbrook | 11044350 | 2009-07-21 | Pyrethroid Pesticides | Fluvalinate |  | -0.5 | ND | ng/L | EPA 625mNCI | 0.5 |  | Stetson
Sandia Creek near Fallbrook | 11044350 | 2009-07-21 | Pyrethroid Pesticides | L-Cyhalothrin |  | -0.5 | ND | ng/L | EPA 625mNCI | 0.5 |  | Stetson
Sandia Creek near Fallbrook | 11044350 | 2009-07-21 | Pyrethroid Pesticides | Prallethrin |  | -0.5 | ND | ng/L | EPA 625mNCI | 0.5 |  | Stetson
Sandia Creek near Fallbrook | 11044350 | 2009-07-23 | Carbamates | Carbofuran |  | 0 | ND | ug/l | EPA 531.1 |  | 0.63 | Stetson
Sandia Creek near Fallbrook | 11044350 | 2009-04-23 | Carbamates | 3-Hydroxycarbofuran |  | -0.43 | ND | ug/l | Carbamates and Urea Pesticides |  | 0.43 | Stetson
Sandia Creek near Fallbrook | 11044350 | 2009-04-23 | Carbamates | Propoxur (Baygon) |  | -0.43 | ND | ug/l | Carbamates and Urea Pesticides |  | 0.43 | Stetson
Sandia Creek near Fallbrook | 11044350 | 2009-07-23 | Carbamates | Aldicarb |  | -0.43 | ND | ug/l | EPA 531.1 |  | 0.70 | Stetson
Sandia Creek near Fallbrook | 11044350 | 2008-10-23 | Carbamates | 3-Hydroxycarbofuran |  | -0.43 | ND | ug/l | Carbamates and Urea Pesticides |  | 0.43 | Stetson
Sandia Creek near Fallbrook | 11044350 | 2008-10-23 | Carbamates | Propoxur (Baygon) |  | -0.43 | ND | ug/l | Carbamates and Urea Pesticides |  | 0.43 | Stetson
Sandia Creek near Fallbrook | 11044350 | 2009-02-04 | Carbamates | 3-Hydroxycarbofuran |  | -0.43 | ND | ug/l | Carbamates and Urea Pesticides |  | 0.43 | Stetson
Sandia Creek near Fallbrook | 11044350 | 2009-02-04 | Carbamates | Propoxur (Baygon) |  | -0.43 | ND | ug/l | Carbamates and Urea Pesticides |  | 0.43 | Stetson
Sandia Creek near Fallbrook | 11044350 | 2009-05-27 | Nutrients & Carbon | Total Kjeldahl Nitrogen |  | -0.4 | ND | mg/L | 351.2 |  | 0.4 | Stetson | 234988 | 996880
Sandia Creek near Fallbrook | 11044350 | 2010-05-19 17:39 | Nutrients & Carbon | Total Kjeldahl Nitrogen |  | -0.4 |  | mg/L | 351.2 |  | 0.4 | Stetson | 255113 | 1081233
Sandia Creek near Fallbrook | 11044350 | 2009-04-23 | Carbamates | Aldicarb sulfone |  | -0.36 | ND | ug/l | Carbamates and Urea Pesticides |  | 0.36 | Stetson
Sandia Creek near Fallbrook | 11044350 | 2009-07-23 | Carbamates | Oxamyl |  | -0.36 | ND | ug/l | EPA 531.1 |  | 0.57 | Stetson
Sandia Creek near Fallbrook | 11044350 | 2008-10-23 | Carbamates | Aldicarb sulfone |  | -0.36 | ND | ug/l | Carbamates and Urea Pesticides |  | 0.36 | Stetson
Sandia Creek near Fallbrook | 11044350 | 2009-02-04 | Carbamates | Aldicarb sulfone |  | -0.36 | ND | ug/l | Carbamates and Urea Pesticides |  | 0.36 | Stetson
Sandia Creek near Fallbrook | 11044350 | 2009-04-23 | Carbamates | Methomyl |  | -0.34 | ND | ug/l | Carbamates and Urea Pesticides |  | 0.34 | Stetson
Sandia Creek near Fallbrook | 11044350 | 2009-07-23 | Carbamates | 3-Hydroxycarbofuran |  | -0.34 | ND | ug/l | EPA 531.1 |  | 0.43 | Stetson
Sandia Creek near Fallbrook | 11044350 | 2008-10-23 | Carbamates | Methomyl |  | -0.34 | ND | ug/l | Carbamates and Urea Pesticides |  | 0.34 | Stetson
Sandia Creek near Fallbrook | 11044350 | 2009-02-04 | Carbamates | Methomyl |  | -0.34 | ND | ug/l | Carbamates and Urea Pesticides |  | 0.34 | Stetson
Sandia Creek near Fallbrook | 11044350 | 2009-07-23 | Organophosphorus Pesticides | Trichloronate |  | -0.34 | ND | ug/l | EPA 8141A |  | 0.031 | Stetson
Sandia Creek near Fallbrook | 11044350 | 2009-04-23 | Carbamates | Aldicarb sulfoxide |  | -0.33 | ND | ug/l | Carbamates and Urea Pesticides |  | 0.33 | Stetson
Sandia Creek near Fallbrook | 11044350 | 2009-05-27 | Nutrients & Carbon | Nitrite as N |  | -0.33 | ND | mg/L | 300.0 |  | 0.33 | Stetson | 234988 | 996880
Sandia Creek near Fallbrook | 11044350 | 2009-07-20 | Nutrients & Carbon | Nitrite as N |  | -0.33 | ND | mg/L | 300.0 | 0.33 | 0.06 | Stetson | 237842 | 1009417
Sandia Creek near Fallbrook | 11044350 | 2009-07-23 | Nutrients & Carbon | Nitrite as N |  | -0.33 | ND | mg/L | 300.0 | 0.33 | 0.06 | Stetson | 238048 | 1010440
Sandia Creek near Fallbrook | 11044350 | 2009-07-27 | Nutrients & Carbon | Nitrite as N |  | -0.33 | ND | mg/L | 300.0 | 0.33 | 0.06 | Stetson | 238199 | 1011040
Sandia Creek near Fallbrook | 11044350 | 2009-07-28 | Nutrients & Carbon | Nitrite as N |  | -0.33 | ND | mg/L | 300.0 | 0.33 | 0.06 | Stetson | 238227 | 1011215
Sandia Creek near Fallbrook | 11044350 | 2008-04-17 | Nutrients & Carbon | Nitrite as N |  | -0.33 | ND | mg/L | 300.0 |  | 0.33 | Stetson | 210889 | 890735
Sandia Creek near Fallbrook | 11044350 | 2008-07-21 | Nutrients & Carbon | Nitrite as N |  | -0.33 | ND | mg/L | 300.0 |  | 0.33 | Stetson | 216582 | 916760
Sandia Creek near Fallbrook | 11044350 | 2008-07-22 | Nutrients & Carbon | Nitrite as N |  | -0.33 | ND | mg/L | 300.0 |  | 0.33 | Stetson | 216682 | 917435
Sandia Creek near Fallbrook | 11044350 | 2008-07-23 | Nutrients & Carbon | Nitrite as N |  | -0.33 | ND | mg/L | 300.0 |  | 0.33 | Stetson | 216725 | 917645
Sandia Creek near Fallbrook | 11044350 | 2008-07-24 | Nutrients & Carbon | Nitrite as N |  | -0.33 | ND | mg/L | 300.0 |  | 0.33 | Stetson | 216840 | 918073
Sandia Creek near Fallbrook | 11044350 | 2008-07-25 | Nutrients & Carbon | Nitrite as N |  | -0.33 | ND | mg/L | 300.0 |  | 0.33 | Stetson | 216928 | 918310
Sandia Creek near Fallbrook | 11044350 | 2008-10-23 | Carbamates | Aldicarb sulfoxide |  | -0.33 | ND | ug/l | Carbamates and Urea Pesticides |  | 0.33 | Stetson
Sandia Creek near Fallbrook | 11044350 | 2009-02-04 | Carbamates | Aldicarb sulfoxide |  | -0.33 | ND | ug/l | Carbamates and Urea Pesticides |  | 0.33 | Stetson
Sandia Creek near Fallbrook | 11044350 | 2009-07-21 | Nutrients & Carbon | Nitrite as N |  | -0.33 | ND | mg/L | 300.0 |  | 0.33 | Stetson | 237900 | 1009734
Sandia Creek near Fallbrook | 11044350 | 2009-09-23 | Nutrients & Carbon | Nitrite as N |  | -0.33 | ND | mg/L | 300.0 |  | 0.33 | Stetson | 241536 | 1024527
Sandia Creek near Fallbrook | 11044350 | 2010-05-19 17:39 | Nutrients & Carbon | Nitrite as N |  | -0.33 |  | mg/L | 300.0 |  | 0.33 | Stetson | 255113 | 1081233
Sandia Creek near Fallbrook | 11044350 | 2009-07-23 | Organophosphorus Pesticides | Disulfoton |  | -0.33 | ND | ug/l | EPA 8141A |  | 0.064 | Stetson
Sandia Creek near Fallbrook | 11044350 | 2009-07-23 | Organophosphorus Pesticides | Chloropyrifos |  | -0.064 | ND | ug/l | EPA 8141A |  | 0.041 | Stetson
Sandia Creek near Fallbrook | 11044350 | 2009-05-27 | Nutrients & Carbon | Ammonia as N |  | -0.1 | ND | mg/L | 350.1 |  | 0.1 | Stetson | 234988 | 996880
Sandia Creek near Fallbrook | 11044350 | 2009-07-27 | Nutrients & Carbon | Ammonia as N |  | -0.1 | ND | mg/L | 350.1 | 0.1 | 0.01 | Stetson | 238199 | 1011040
Sandia Creek near Fallbrook | 11044350 | 2008-04-17 | Nutrients & Carbon | Ammonia as N |  | -0.1 | ND | mg/L | 350.1 |  | 0.1 | Stetson | 210889 | 890735
Sandia Creek near Fallbrook | 11044350 | 2008-07-23 | Nutrients & Carbon | Ammonia as N |  | -0.1 | ND | mg/L | 350.1 |  | 0.1 | Stetson | 216725 | 917645
Sandia Creek near Fallbrook | 11044350 | 2009-09-23 | Nutrients & Carbon | Ammonia as N |  | -0.1 | ND | mg/L | 350.1 |  | 0.1 | Stetson | 241536 | 1024527
Sandia Creek near Fallbrook | 11044350 | 2010-05-19 17:39 | Nutrients & Carbon | Ammonia as N |  | -0.1 |  | mg/L | 350.1 |  | 0.1 | Stetson | 255113 | 1081233
Sandia Creek near Fallbrook | 11044350 | 2009-07-23 | Organophosphorus Pesticides | Ronnel |  | -0.1 | ND | ug/l | EPA 8141A |  | 0.037 | Stetson
Sandia Creek near Fallbrook | 11044350 | 2009-07-23 | Organophosphorus Pesticides | Demeton-o |  | -0.037 | ND | ug/l | EPA 8141A |  | 0.049 | Stetson
Sandia Creek near Fallbrook | 11044350 | 2009-07-23 | Organophosphorus Pesticides | Diazinon |  | -0.049 | ND | ug/l | EPA 8141A |  | 0.058 | Stetson
Sandia Creek near Fallbrook | 11044350 | 2009-07-23 | Carbamates | Methiocarb |  | -0.058 | ND | ug/l | EPA 531.1 |  | 1.4 | Stetson
Sandia Creek near Fallbrook | 11044350 | 2009-07-23 | Organophosphorus Pesticides | Mevinphos |  | -1.4 | ND | ug/l | EPA 8141A |  | 0.089 | Stetson
Sandia Creek near Fallbrook | 11044350 | 2009-07-23 | Organophosphorus Pesticides | Stirophos |  | -0.089 | ND | ug/l | EPA 8141A |  | 0.050 | Stetson
Sandia Creek near Fallbrook | 11044350 | 2008-01-21 | Nutrients & Carbon | Total Kjeldahl Nitrogen |  | -0.06 | ND | mg/L | 351.2 | 0.06 | 0.4 | Stetson | 205314 | 866684
Sandia Creek near Fallbrook | 11044350 | 2008-01-21 | Nutrients & Carbon | Nitrite as N |  | -0.06 | ND | mg/L | 300.0 | 0.06 | 0.33 | Stetson | 205314 | 866684
Sandia Creek near Fallbrook | 11044350 | 2008-01-23 | Nutrients & Carbon | Nitrite as N |  | -0.06 | ND | mg/L | 300.0 | 0.06 | 0.33 | Stetson | 205489 | 867403
Sandia Creek near Fallbrook | 11044350 | 2008-01-30 | Nutrients & Carbon | Nitrite as N |  | -0.06 | ND | mg/L | 300.0 | 0.06 | 0.33 | Stetson | 205995 | 869463
Sandia Creek near Fallbrook | 11044350 | 2008-02-05 | Nutrients & Carbon | Nitrite as N |  | -0.06 | ND | mg/L | 300.0 | 0.06 | 0.33 | Stetson | 206340 | 870919
Sandia Creek near Fallbrook | 11044350 | 2008-02-06 | Nutrients & Carbon | Nitrite as N |  | -0.06 | ND | mg/L | 300.0 | 0.06 | 0.33 | Stetson | 206432 | 871247
Sandia Creek near Fallbrook | 11044350 | 2008-10-23 | Nutrients & Carbon | Nitrite as N |  | -0.06 | ND | mg/L | 300.0 | 0.06 | 0.33 | Stetson | 222156 | 940665
Sandia Creek near Fallbrook | 11044350 | 2009-02-03 | Nutrients & Carbon | Nitrite as N |  | -0.06 | ND | mg/L | 300.0 | 0.06 | 0.33 | Stetson | 228258 | 967398
Sandia Creek near Fallbrook | 11044350 | 2009-02-04 | Nutrients & Carbon | Nitrite as N |  | -0.06 | ND | mg/L | 300.0 | 0.06 | 0.33 | Stetson | 228389 | 968016
Sandia Creek near Fallbrook | 11044350 | 2009-02-09 | Nutrients & Carbon | Nitrite as N |  | -0.06 | ND | mg/L | 300.0 | 0.06 | 0.33 | Stetson | 228808 | 969529
Sandia Creek near Fallbrook | 11044350 | 2009-02-11 | Nutrients & Carbon | Nitrite as N |  | -0.06 | ND | mg/L | 300.0 | 0.06 | 0.33 | Stetson | 229026 | 970628
Sandia Creek near Fallbrook | 11044350 | 2009-05-27 | Nutrients & Carbon | Orthophosphate as P |  | -0.06 | ND | mg/L | 4500-P-E |  | 0.06 | Stetson | 234988 | 996880
Sandia Creek near Fallbrook | 11044350 | 2009-07-23 | Organophosphorus Pesticides | Phorate |  | -0.06 | ND | ug/l | EPA 8141A |  | 0.054 | Stetson
Sandia Creek near Fallbrook | 11044350 | 2009-07-21 | Nutrients & Carbon | Orthophosphate as P |  | -0.06 | ND | mg/L | 4500-P-E |  | 0.06 | Stetson | 237900 | 1009734
Sandia Creek near Fallbrook | 11044350 | 2009-07-23 | Organophosphorus Pesticides | Methyl parathion |  | -0.06 | ND | ug/l | EPA 8141A |  | 0.057 | Stetson
Sandia Creek near Fallbrook | 11044350 | 2009-07-23 | Organophosphorus Pesticides | Fenthion |  | -0.057 | ND | ug/l | EPA 8141A |  | 0.027 | Stetson
Sandia Creek near Fallbrook | 11044350 | 2009-07-23 | Organophosphorus Pesticides | Tokuthion (Prothiofos) |  | -0.027 | ND | ug/l | EPA 8141A |  | 0.063 | Stetson
Sandia Creek near Fallbrook | 11044350 | 2009-07-23 | Organophosphorus Pesticides | Dichlorvos |  | -0.063 | ND | ug/l | EPA 8141A |  | 0.11 | Stetson
Sandia Creek near Fallbrook | 11044350 | 2009-07-23 | Organophosphorus Pesticides | Fensulfothion |  | -0.11 | ND | ug/l | EPA 8141A |  | 0.090 | Stetson
Sandia Creek near Fallbrook | 11044350 | 2009-07-23 | Organophosphorus Pesticides | Coumaphos |  | -0.09 | ND | ug/l | EPA 8141A |  | 0.068 | Stetson
Sandia Creek near Fallbrook | 11044350 | 2009-07-23 | Pyrethroid Pesticides | Dichloran |  | -0.068 | ND | ng/l | GC/MS NCI-SIM |  | 10 | Stetson
Sandia Creek near Fallbrook | 11044350 | 2008-04-17 | Physical Parameters & Field Measurements | Methylene Blue Active Substance (MBAS) |  | -0.04 | ND | mg/L | 5540C |  | 0.04 | Stetson | 210889 | 890735
Sandia Creek near Fallbrook | 11044350 | 2008-07-22 | Physical Parameters & Field Measurements | Methylene Blue Active Substance (MBAS) |  | -0.04 | ND | mg/L | 5540C |  | 0.04 | Stetson | 216682 | 917435
Sandia Creek near Fallbrook | 11044350 | 2009-07-21 | Physical Parameters & Field Measurements | Methylene Blue Active Substance (MBAS) |  | -0.04 | ND | mg/L | 5540C |  | 0.04 | Stetson | 237900 | 1009734
Sandia Creek near Fallbrook | 11044350 | 2009-07-23 | Organophosphorus Pesticides | Bolstar |  | -0.04 | ND | ug/l | EPA 8141A |  | 0.088 | Stetson
Sandia Creek near Fallbrook | 11044350 | 2009-07-23 | Organophosphorus Pesticides | Demeton-s |  | -0.088 | ND | ug/l | EPA 8141A |  | 0.063 | Stetson
Sandia Creek near Fallbrook | 11044350 | 2008-01-23 | Physical Parameters & Field Measurements | Methylene Blue Active Substance (MBAS) |  | -0.02 | ND | mg/L | 5540C | 0.02 | 0.04 | Stetson | 205489 | 867403
Sandia Creek near Fallbrook | 11044350 | 2008-10-23 | Physical Parameters & Field Measurements | Methylene Blue Active Substance (MBAS) |  | -0.02 | ND | mg/L | 5540C | 0.02 | 0.04 | Stetson | 222156 | 940665
Sandia Creek near Fallbrook | 11044350 | 2009-02-04 | Physical Parameters & Field Measurements | Methylene Blue Active Substance (MBAS) |  | -0.02 | ND | mg/L | 5540C | 0.02 | 0.04 | Stetson | 228389 | 968016
Sandia Creek near Fallbrook | 11044350 | 2009-04-23 | Physical Parameters & Field Measurements | Methylene Blue Active Substance (MBAS) |  | -0.02 | ND | mg/L | 5540C | 0.02 | 0.04 | Stetson | 233265 | 989243
Sandia Creek near Fallbrook | 11044350 | 2009-05-27 | Nutrients & Carbon | Phosphorus as P |  | -0.02 | ND | mg/L | 4500-P-B.5-E |  | 0.02 | Stetson | 234988 | 996880
Sandia Creek near Fallbrook | 11044350 | 2007-11-14 | Nutrients & Carbon | Nitrite as N |  | -0.018 | ND | mg/L | 300.0 | 0.018 | 0.1 | Stetson | 201131 | 848616
Sandia Creek near Fallbrook | 11044350 | 2009-02-05 | Nutrients & Carbon | Orthophosphate as P |  | -0.015 | ND | mg/L | 4500-P-E | 0.015 | 0.06 | Stetson | 228457 | 968259
Sandia Creek near Fallbrook | 11044350 | 2009-07-23 | Organophosphorus Pesticides | Naled |  | -0.06 | ND | ug/l | EPA 8141A |  | 0.060 | Stetson
Sandia Creek near Fallbrook | 11044350 | 2008-01-21 | Nutrients & Carbon | Ammonia as N |  | -0.01 | ND | mg/L | 350.1 | 0.01 | 0.1 | Stetson | 205314 | 866684
Sandia Creek near Fallbrook | 11044350 | 2008-01-30 | Nutrients & Carbon | Ammonia as N |  | -0.01 | ND | mg/L | 350.1 | 0.01 | 0.1 | Stetson | 205995 | 869463
Sandia Creek near Fallbrook | 11044350 | 2008-02-06 | Nutrients & Carbon | Ammonia as N |  | -0.01 | ND | mg/L | 350.1 | 0.01 | 0.1 | Stetson | 206432 | 871247
Sandia Creek near Fallbrook | 11044350 | 2009-02-03 | Nutrients & Carbon | Ammonia as N |  | -0.01 | ND | mg/L | 350.1 | 0.01 | 0.1 | Stetson | 228258 | 967398
Sandia Creek near Fallbrook | 11044350 | 2009-02-04 | Nutrients & Carbon | Ammonia as N |  | -0.01 | ND | mg/L | 350.1 | 0.01 | 0.1 | Stetson | 228389 | 968016
Sandia Creek near Fallbrook | 11044350 | 2009-02-05 | Nutrients & Carbon | Ammonia as N |  | -0.01 | ND | mg/L | 350.1 | 0.01 | 0.1 | Stetson | 228457 | 968259
Sandia Creek near Fallbrook | 11044350 | 2009-02-11 | Nutrients & Carbon | Ammonia as N |  | -0.01 | ND | mg/L | 350.1 | 0.01 | 0.1 | Stetson | 229026 | 970628
Sandia Creek near Fallbrook | 11044350 | 2009-04-23 | Inorganic Constituents | Aluminum |  | -0.01 | ND | mg/L | 200.7 | 0.010 | 0.03 | Stetson | 233265 | 989243
Sandia Creek near Fallbrook | 11044350 | 2009-04-23 | Nutrients & Carbon | Ammonia as N |  | -0.01 | ND | mg/L | 350.1 | 0.01 | 0.1 | Stetson | 233265 | 989243
Sandia Creek near Fallbrook | 11044350 | 2008-04-17 | Inorganic Constituents | Cyanide |  | -0.01 | ND | mg/L | 335.4 |  | 0.01 | Stetson | 210889 | 890735
Sandia Creek near Fallbrook | 11044350 | 2008-07-22 | Inorganic Constituents | Cyanide |  | -0.01 | ND | mg/L | 335.4 |  | 0.01 | Stetson | 216682 | 917435
Sandia Creek near Fallbrook | 11044350 | 2009-07-21 | Inorganic Constituents | Cyanide |  | -0.01 | ND | mg/L | 335.4 |  | 0.01 | Stetson | 237900 | 1009734
Sandia Creek near Fallbrook | 11044350 | 2008-10-23 | Inorganic Constituents | Antimony |  | -0.007 | ND | mg/L | 200.8 | 0.007 | 0.01 | Stetson | 222156 | 940665
Sandia Creek near Fallbrook | 11044350 | 2008-04-17 | Inorganic Constituents | Chromium |  | -0.005 | ND | mg/L | 200.8 |  | 0.005 | Stetson | 210889 | 890735
Sandia Creek near Fallbrook | 11044350 | 2008-04-17 | Inorganic Constituents | Copper |  | -0.005 | ND | mg/L | 200.8 |  | 0.005 | Stetson | 210889 | 890735
Sandia Creek near Fallbrook | 11044350 | 2008-04-17 | Inorganic Constituents | Lead |  | -0.005 | ND | mg/L | 200.8 |  | 0.005 | Stetson | 210889 | 890735
Sandia Creek near Fallbrook | 11044350 | 2008-04-17 | Inorganic Constituents | Nickel |  | -0.005 | ND | mg/L | 200.8 |  | 0.005 | Stetson | 210889 | 890735
Sandia Creek near Fallbrook | 11044350 | 2008-04-17 | Inorganic Constituents | Silver |  | -0.005 | ND | mg/L | 200.8 |  | 0.005 | Stetson | 210889 | 890735
Sandia Creek near Fallbrook | 11044350 | 2008-07-22 | Inorganic Constituents | Lead |  | -0.005 | ND | mg/L | 200.8 |  | 0.005 | Stetson | 216682 | 917435
Sandia Creek near Fallbrook | 11044350 | 2008-07-22 | Inorganic Constituents | Silver |  | -0.005 | ND | mg/L | 200.8 |  | 0.005 | Stetson | 216682 | 917435
Sandia Creek near Fallbrook | 11044350 | 2009-07-21 | Inorganic Constituents | Chromium |  | -0.005 | ND | mg/L | 200.8 |  | 0.005 | Stetson | 237900 | 1009734
Sandia Creek near Fallbrook | 11044350 | 2009-07-21 | Inorganic Constituents | Lead |  | -0.005 | ND | mg/L | 200.8 |  | 0.005 | Stetson | 237900 | 1009734
Sandia Creek near Fallbrook | 11044350 | 2009-07-21 | Inorganic Constituents | Silver |  | -0.005 | ND | mg/L | 200.7 |  | 0.005 | Stetson | 237900 | 1009734
Sandia Creek near Fallbrook | 11044350 | 2008-04-17 | Inorganic Constituents | Antimony |  | -0.002 | ND | mg/L | 200.8 |  | 0.002 | Stetson | 210889 | 890735
Sandia Creek near Fallbrook | 11044350 | 2008-04-17 | Inorganic Constituents | Arsenic |  | -0.002 | ND | mg/L | 200.8 |  | 0.002 | Stetson | 210889 | 890735
Sandia Creek near Fallbrook | 11044350 | 2009-07-21 | Inorganic Constituents | Antimony |  | -0.002 | ND | mg/L | 200.8 |  | 0.002 | Stetson | 237900 | 1009734
Sandia Creek near Fallbrook | 11044350 | 2009-02-04 | Inorganic Constituents | Antimony |  | -0.0014 | ND | mg/L | 200.8 | 0.0014 | 0.002 | Stetson | 228389 | 968016
Sandia Creek near Fallbrook | 11044350 | 2009-04-23 | Inorganic Constituents | Antimony |  | -0.0014 | ND | mg/L | 200.8 | 0.0014 | 0.002 | Stetson | 233265 | 989243
Sandia Creek near Fallbrook | 11044350 | 2008-01-23 | Inorganic Constituents | Beryllium |  | -0.001 | ND | mg/L | 200.7 | 0.001 | 0.001 | Stetson | 205489 | 867403
Sandia Creek near Fallbrook | 11044350 | 2008-01-23 | Inorganic Constituents | Cyanide |  | -0.001 | ND | mg/L | 335.4 | 0.001 | 0.01 | Stetson | 205489 | 867403
Sandia Creek near Fallbrook | 11044350 | 2008-10-23 | Inorganic Constituents | Beryllium |  | -0.001 | ND | mg/L | 200.7 | 0.001 | 0.001 | Stetson | 222156 | 940665
Sandia Creek near Fallbrook | 11044350 | 2008-10-23 | Inorganic Constituents | Cyanide |  | -0.001 | ND | mg/L | 335.4 | 0.001 | 0.01 | Stetson | 222156 | 940665
Sandia Creek near Fallbrook | 11044350 | 2009-02-04 | Inorganic Constituents | Beryllium |  | -0.001 | ND | mg/L | 200.7 | 0.001 | 0.001 | Stetson | 228389 | 968016
Sandia Creek near Fallbrook | 11044350 | 2009-02-04 | Inorganic Constituents | Cyanide |  | -0.001 | ND | mg/L | 335.4 | 0.001 | 0.01 | Stetson | 228389 | 968016
Sandia Creek near Fallbrook | 11044350 | 2009-04-23 | Inorganic Constituents | Beryllium |  | -0.001 | ND | mg/L | 200.7 | 0.001 | 0.001 | Stetson | 233265 | 989243
Sandia Creek near Fallbrook | 11044350 | 2009-04-23 | Inorganic Constituents | Cyanide |  | -0.001 | ND | mg/L | 335.4 | 0.001 | 0.01 | Stetson | 233265 | 989243
Sandia Creek near Fallbrook | 11044350 | 2008-04-17 | Inorganic Constituents | Beryllium |  | -0.001 | ND | mg/L | 200.7 |  | 0.001 | Stetson | 210889 | 890735
Sandia Creek near Fallbrook | 11044350 | 2008-04-17 | Inorganic Constituents | Cadmium |  | -0.001 | ND | mg/L | 200.8 |  | 0.001 | Stetson | 210889 | 890735
Sandia Creek near Fallbrook | 11044350 | 2008-04-17 | Inorganic Constituents | Thallium |  | -0.001 | ND | mg/L | 200.8 |  | 0.001 | Stetson | 210889 | 890735
Sandia Creek near Fallbrook | 11044350 | 2008-07-22 | Inorganic Constituents | Beryllium |  | -0.001 | ND | mg/L | 200.7 |  | 0.001 | Stetson | 216682 | 917435
Sandia Creek near Fallbrook | 11044350 | 2008-07-22 | Inorganic Constituents | Cadmium |  | -0.001 | ND | mg/L | 200.8 |  | 0.001 | Stetson | 216682 | 917435
Sandia Creek near Fallbrook | 11044350 | 2008-07-22 | Inorganic Constituents | Thallium |  | -0.001 | ND | mg/L | 200.8 |  | 0.001 | Stetson | 216682 | 917435
Sandia Creek near Fallbrook | 11044350 | 2009-07-21 | Inorganic Constituents | Beryllium |  | -0.001 | ND | mg/L | 200.7 |  | 0.001 | Stetson | 237900 | 1009734
Sandia Creek near Fallbrook | 11044350 | 2009-07-21 | Inorganic Constituents | Cadmium |  | -0.001 | ND | mg/L | 200.8 |  | 0.001 | Stetson | 237900 | 1009734
Sandia Creek near Fallbrook | 11044350 | 2009-07-21 | Inorganic Constituents | Thallium |  | -0.001 | ND | mg/L | 200.8 |  | 0.001 | Stetson | 237900 | 1009734
Sandia Creek near Fallbrook | 11044350 | 2008-01-23 | Inorganic Constituents | Arsenic |  | -0.0006 | ND | mg/L | 200.8 | 0.0006 | 0.002 | Stetson | 205489 | 867403
Sandia Creek near Fallbrook | 11044350 | 2008-10-23 | Inorganic Constituents | Cadmium |  | -0.0005 | ND | mg/L | 200.8 | 0.0005 | 0.005 | Stetson | 222156 | 940665
Sandia Creek near Fallbrook | 11044350 | 2008-10-23 | Inorganic Constituents | Lead |  | -0.0005 | ND | mg/L | 200.8 | 0.0005 | 0.025 | Stetson | 222156 | 940665
Sandia Creek near Fallbrook | 11044350 | 2008-10-23 | Inorganic Constituents | Silver |  | -0.0005 | ND | mg/L | 200.8 | 0.0005 | 0.025 | Stetson | 222156 | 940665
Sandia Creek near Fallbrook | 11044350 | 2008-10-23 | Inorganic Constituents | Thallium |  | -0.0005 | ND | mg/L | 200.8 | 0.0005 | 0.005 | Stetson | 222156 | 940665
Sandia Creek near Fallbrook | 11044350 | 2008-04-17 | Inorganic Constituents | Mercury |  | -0.0004 | ND | mg/L | 245.1 |  | 0.0004 | Stetson | 210889 | 890735
Sandia Creek near Fallbrook | 11044350 | 2008-07-22 | Inorganic Constituents | Mercury |  | -0.0004 | ND | mg/L | 7470A |  | 0.0004 | Stetson | 216682 | 917435
Sandia Creek near Fallbrook | 11044350 | 2009-07-21 | Inorganic Constituents | Mercury |  | -0.0004 | ND | mg/L | 245.1 |  | 0.0004 | Stetson | 237900 | 1009734
Sandia Creek near Fallbrook | 11044350 | 2008-10-23 | Inorganic Constituents | Arsenic |  | -0.0002 | ND | mg/L | 200.8 | 0.0002 | 0.002 | Stetson | 222156 | 940665
Sandia Creek near Fallbrook | 11044350 | 2009-02-04 | Inorganic Constituents | Arsenic |  | -0.0002 | ND | mg/L | 200.8 | 0.0002 | 0.002 | Stetson | 228389 | 968016
Sandia Creek near Fallbrook | 11044350 | 2007-11-14 | Inorganic Constituents | Cadmium |  | -0.0001 | ND | mg/L | 200.8 | 0.0001 | 0.001 | Stetson | 201131 | 848616
Sandia Creek near Fallbrook | 11044350 | 2007-11-14 | Inorganic Constituents | Lead |  | -0.0001 | ND | mg/L | 200.8 | 0.0001 | 0.005 | Stetson | 201131 | 848616
Sandia Creek near Fallbrook | 11044350 | 2007-11-14 | Inorganic Constituents | Silver |  | -0.0001 | ND | mg/L | 200.8 | 0.0001 | 0.005 | Stetson | 201131 | 848616
Sandia Creek near Fallbrook | 11044350 | 2007-11-14 | Inorganic Constituents | Thallium |  | -0.0001 | ND | mg/L | 200.8 | 0.0001 | 0.001 | Stetson | 201131 | 848616
Sandia Creek near Fallbrook | 11044350 | 2008-01-23 | Inorganic Constituents | Cadmium |  | -0.0001 | ND | mg/L | 200.8 | 0.0001 | 0.001 | Stetson | 205489 | 867403
Sandia Creek near Fallbrook | 11044350 | 2008-01-23 | Inorganic Constituents | Lead |  | -0.0001 | ND | mg/L | 200.8 | 0.0001 | 0.005 | Stetson | 205489 | 867403
Sandia Creek near Fallbrook | 11044350 | 2008-01-23 | Inorganic Constituents | Silver |  | -0.0001 | ND | mg/L | 200.8 | 0.0001 | 0.005 | Stetson | 205489 | 867403
Sandia Creek near Fallbrook | 11044350 | 2008-01-23 | Inorganic Constituents | Thallium |  | -0.0001 | ND | mg/L | 200.8 | 0.0001 | 0.001 | Stetson | 205489 | 867403
Sandia Creek near Fallbrook | 11044350 | 2009-02-04 | Inorganic Constituents | Cadmium |  | -0.0001 | ND | mg/L | 200.8 | 0.0001 | 0.001 | Stetson | 228389 | 968016
Sandia Creek near Fallbrook | 11044350 | 2009-02-04 | Inorganic Constituents | Thallium |  | -0.0001 | ND | mg/L | 200.8 | 0.0001 | 0.001 | Stetson | 228389 | 968016
Sandia Creek near Fallbrook | 11044350 | 2009-04-23 | Inorganic Constituents | Cadmium |  | -0.0001 | ND | mg/L | 200.8 | 0.0001 | 0.001 | Stetson | 233265 | 989243
Sandia Creek near Fallbrook | 11044350 | 2009-04-23 | Inorganic Constituents | Lead |  | -0.0001 | ND | mg/L | 200.8 | 0.0001 | 0.005 | Stetson | 233265 | 989243
Sandia Creek near Fallbrook | 11044350 | 2007-11-14 | Inorganic Constituents | Mercury |  | -5e-05 | ND | mg/L | 7470A | 0.00005 | 0.0004 | Stetson | 201131 | 848616
Sandia Creek near Fallbrook | 11044350 | 2008-01-23 | Inorganic Constituents | Mercury |  | -5e-05 | ND | mg/L | 7470A | 0.00005 | 0.0004 | Stetson | 205489 | 867403
Sandia Creek near Fallbrook | 11044350 | 2008-10-23 | Inorganic Constituents | Mercury |  | -3e-05 | ND | mg/L | 245.1 | 0.00003 | 0.0004 | Stetson | 222156 | 940665
Sandia Creek near Fallbrook | 11044350 | 2009-02-04 | Inorganic Constituents | Mercury |  | -3e-05 | ND | mg/L | 245.1 | 0.00003 | 0.0004 | Stetson | 228389 | 968016
Sandia Creek near Fallbrook |  | 2007-11-14 |  | Dichlorvos | 0 |  |  | ng/L | [6 empty] | 1145
Sandia Creek near Fallbrook |  | 2007-11-14 |  | Fenchlorphos (Ronnel) | 0 |  |  | ng/L | [6 empty] | 1145
Sandia Creek near Fallbrook |  | 2007-11-14 |  | Ethoprop (Ethoprofos) | 0 |  |  | ng/L | [6 empty] | 1145
Sandia Creek near Fallbrook |  | 2007-11-14 |  | Esfenvalerate | 0 |  |  | ng/L | [6 empty] | 1145
Sandia Creek near Fallbrook |  | 2007-11-14 |  | Endrin Ketone | 0 |  |  | ng/L | [6 empty] | 1145
Sandia Creek near Fallbrook |  | 2007-11-14 |  | Endrin Aldehyde | 0 |  |  | ng/L | [6 empty] | 1145
Sandia Creek near Fallbrook |  | 2007-11-14 |  | Endrin | 0 |  |  | ng/L | [6 empty] | 1145
Sandia Creek near Fallbrook |  | 2007-11-14 |  | Endosulfan II | 0 |  |  | ng/L | [6 empty] | 1145
Sandia Creek near Fallbrook |  | 2007-11-14 |  | Endosulfan I | 0 |  |  | ng/L | [6 empty] | 1145
Sandia Creek near Fallbrook |  | 2007-11-14 |  | Endosulfan Sulfate | 0 |  |  | ng/L | [6 empty] | 1145
Sandia Creek near Fallbrook |  | 2007-11-14 |  | Disulfoton | 0 |  |  | ng/L | [6 empty] | 1145
Sandia Creek near Fallbrook |  | 2007-11-14 |  | Dimethoate | 0 |  |  | ng/L | [6 empty] | 1145
Sandia Creek near Fallbrook |  | 2007-11-14 |  | Bolstar (Sulprofos) | 0 |  |  | ng/L | [6 empty] | 1145
Sandia Creek near Fallbrook |  | 2007-11-14 |  | Dicofol | 0 |  |  | ng/L | [6 empty] | 1145
Sandia Creek near Fallbrook |  | 2007-11-14 |  | Fenvalerate | 0 |  |  | ng/L | [6 empty] | 1145
Sandia Creek near Fallbrook |  | 2007-11-14 |  | Diazinon | 0 |  |  | ng/L | [6 empty] | 1145
Sandia Creek near Fallbrook |  | 2007-11-14 |  | Demeton | 0 |  |  | ng/L | [6 empty] | 1145
Sandia Creek near Fallbrook |  | 2007-11-14 |  | Deltamethrin | 0 |  |  | ng/L | [6 empty] | 1145
Sandia Creek near Fallbrook |  | 2007-11-14 |  | DCPA (Dacthal) | 0 |  |  | ng/L | [6 empty] | 1145
Sandia Creek near Fallbrook |  | 2007-11-14 |  | Danitol | 0 |  |  | ng/L | [6 empty] | 1145
Sandia Creek near Fallbrook |  | 2007-11-14 |  | Cypermethrin | 0 |  |  | ng/L | [6 empty] | 1145
Sandia Creek near Fallbrook |  | 2007-11-14 |  | Cyfluthrin | 0 |  |  | ng/L | [6 empty] | 1145
Sandia Creek near Fallbrook |  | 2007-11-14 |  | Cyanazine | 0 |  |  | ng/L | [6 empty] | 1145
Sandia Creek near Fallbrook |  | 2007-11-14 |  | cis-Nonachlor | 0 |  |  | ng/L | [6 empty] | 1145
Sandia Creek near Fallbrook |  | 2007-11-14 |  | Chloropyrifos | 0 |  |  | ng/L | [6 empty] | 1145
Sandia Creek near Fallbrook |  | 2007-11-14 |  | Chlordane, -gamma | 0 |  |  | ng/L | [6 empty] | 1145
Sandia Creek near Fallbrook |  | 2007-11-14 |  | Trichloronate | 0 |  |  | ng/L | [6 empty] | 1145
Sandia Creek near Fallbrook |  | 2007-11-14 |  | Dieldrin | 0 |  |  | ng/L | [6 empty] | 1145
Sandia Creek near Fallbrook |  | 2007-11-14 |  | Oxychlordane | 0 |  |  | ng/L | [6 empty] | 1145
Sandia Creek near Fallbrook |  | 2007-11-14 |  | trans-Nonachlor | 0 |  |  | ng/L | [6 empty] | 1145
Sandia Creek near Fallbrook |  | 2007-11-14 |  | Toxaphene | 0 |  |  | ng/L | [6 empty] | 1145
Sandia Creek near Fallbrook |  | 2007-11-14 |  | Tokuthion | 0 |  |  | ng/L | [6 empty] | 1145
Sandia Creek near Fallbrook |  | 2007-11-14 |  | Tetrachlorvinphos (Stirofos) | 0 |  |  | ng/L | [6 empty] | 1145
Sandia Creek near Fallbrook |  | 2007-11-14 |  | Terbutryn | 0 |  |  | ng/L | [6 empty] | 1145
Sandia Creek near Fallbrook |  | 2007-11-14 |  | Terbuthylazine | 0 |  |  | ng/L | [6 empty] | 1145
Sandia Creek near Fallbrook |  | 2007-11-14 |  | Propazine | 0 |  |  | ng/L | [6 empty] | 1145
Sandia Creek near Fallbrook |  | 2007-11-14 |  | Prometryne | 0 |  |  | ng/L | [6 empty] | 1145
Sandia Creek near Fallbrook |  | 2007-11-14 |  | Prometon | 0 |  |  | ng/L | [6 empty] | 1145
Sandia Creek near Fallbrook |  | 2007-11-14 |  | Prallethrin | 0 |  |  | ng/L | [6 empty] | 1145
Sandia Creek near Fallbrook |  | 2007-11-14 |  | Phorate | 0 |  |  | ng/L | [6 empty] | 1145
Sandia Creek near Fallbrook |  | 2007-11-14 |  | Fensulfothion | 0 |  |  | ng/L | [6 empty] | 1145
Sandia Creek near Fallbrook |  | 2007-11-14 |  | Permethrin | 0 |  |  | ng/L | [6 empty] | 1145
Sandia Creek near Fallbrook |  | 2007-11-14 |  | Fenthion | 0 |  |  | ng/L | [6 empty] | 1145
Sandia Creek near Fallbrook |  | 2007-11-14 |  | Mirex | 0 |  |  | ng/L | [6 empty] | 1145
Sandia Creek near Fallbrook |  | 2007-11-14 |  | Mevinphos (Phosdrin) | 0 |  |  | ng/L | [6 empty] | 1145
Sandia Creek near Fallbrook |  | 2007-11-14 |  | Methyl Parathion | 0 |  |  | ng/L | [6 empty] | 1145
Sandia Creek near Fallbrook |  | 2007-11-14 |  | Methoxychlor | 0 |  |  | ng/L | [6 empty] | 1145
Sandia Creek near Fallbrook |  | 2007-11-14 |  | Merphos | 0 |  |  | ng/L | [6 empty] | 1145
Sandia Creek near Fallbrook |  | 2007-11-14 |  | Malathion | 0 |  |  | ng/L | [6 empty] | 1145
Sandia Creek near Fallbrook |  | 2007-11-14 |  | L-Cyhalothrin | 0 |  |  | ng/L | [6 empty] | 1145
Sandia Creek near Fallbrook |  | 2007-11-14 |  | Kepone | 0 |  |  | ng/L | [6 empty] | 1145
Sandia Creek near Fallbrook |  | 2007-11-14 |  | Heptachlor Epoxide | 0 |  |  | ng/L | [6 empty] | 1145
Sandia Creek near Fallbrook |  | 2007-11-14 |  | Heptachlor | 0 |  |  | ng/L | [6 empty] | 1145
Sandia Creek near Fallbrook |  | 2007-11-14 |  | Fluvalinate | 0 |  |  | ng/L | [6 empty] | 1145
Sandia Creek near Fallbrook |  | 2007-11-14 |  | Bifenthrin | 0 |  |  | ng/L | [6 empty] | 1145
Sandia Creek near Fallbrook |  | 2007-11-14 |  | Perthane | 0 |  |  | ng/L | [6 empty] | 1145
Sandia Creek near Fallbrook |  | 2007-11-14 |  | Nitrite as N | 0 |  |  | mg/L | [6 empty] | 1145
Sandia Creek near Fallbrook |  | 2007-11-14 |  | Thallium | 0 |  |  | mg/L | [6 empty] | 1145
Sandia Creek near Fallbrook |  | 2007-11-14 |  | Silver | 0 |  |  | mg/L | [6 empty] | 1145
Sandia Creek near Fallbrook |  | 2007-11-14 |  | Chlordane, -alpha | 0 |  |  | ng/L | [6 empty] | 1145
Sandia Creek near Fallbrook |  | 2007-11-14 |  | Cadmium | 0 |  |  | mg/L | [6 empty] | 1145
Sandia Creek near Fallbrook |  | 2007-11-14 |  | Oil and Grease | 0 |  |  | mg/L | [6 empty] | 1145
Sandia Creek near Fallbrook |  | 2007-11-14 |  | Lead | 0 |  |  | mg/L | [6 empty] | 1145
Sandia Creek near Fallbrook |  | 2007-11-14 |  | 2,4'-DDD | 0 |  |  | ng/L | [6 empty] | 1145
Sandia Creek near Fallbrook |  | 2007-11-14 |  | BHC-gamma | 0 |  |  | ng/L | [6 empty] | 1145
Sandia Creek near Fallbrook |  | 2007-11-14 |  | BHC-delta | 0 |  |  | ng/L | [6 empty] | 1145
Sandia Creek near Fallbrook |  | 2007-11-14 |  | BHC-beta | 0 |  |  | ng/L | [6 empty] | 1145
Sandia Creek near Fallbrook |  | 2007-11-14 |  | BHC-alpha | 0 |  |  | ng/L | [6 empty] | 1145
Sandia Creek near Fallbrook |  | 2007-11-14 |  | Atrazine | 0 |  |  | ng/L | [6 empty] | 1145
Sandia Creek near Fallbrook |  | 2007-11-14 |  | Atraton | 0 |  |  | ng/L | [6 empty] | 1145
Sandia Creek near Fallbrook |  | 2007-11-14 |  | Ametryn | 0 |  |  | ng/L | [6 empty] | 1145
Sandia Creek near Fallbrook |  | 2007-11-14 |  | Allethrin | 0 |  |  | ng/L | [6 empty] | 1145
Sandia Creek near Fallbrook |  | 2007-11-14 |  | Aldrin | 0 |  |  | ng/L | [6 empty] | 1145
Sandia Creek near Fallbrook |  | 2007-11-14 |  | 4,4'-DDT | 0 |  |  | ng/L | [6 empty] | 1145
Sandia Creek near Fallbrook |  | 2007-11-14 |  | 4,4'-DDE | 0 |  |  | ng/L | [6 empty] | 1145
Sandia Creek near Fallbrook |  | 2007-11-14 |  | 4,4'-DDD | 0 |  |  | ng/L | [6 empty] | 1145
Sandia Creek near Fallbrook |  | 2007-11-14 |  | 2,4'-DDE | 0 |  |  | ng/L | [6 empty] | 1145
Sandia Creek near Fallbrook |  | 2007-11-14 |  | 1,2-Diphenylhydrazine | 0 |  |  | ng/L | [6 empty] | 1145
Sandia Creek near Fallbrook |  | 2007-11-14 |  | Mercury | 0 |  |  | mg/L | [6 empty] | 1145
Sandia Creek near Fallbrook |  | 2007-11-14 |  | Biological Oxygen Demand | 0 |  |  | mg/L | [6 empty] | 1145
Sandia Creek near Fallbrook |  | 2007-11-14 |  | Simetryn | 0 |  |  | ng/L | [6 empty] | 1145
Sandia Creek near Fallbrook |  | 2007-11-14 |  | 2,4'-DDT | 0 |  |  | ng/L | [6 empty] | 1145
Sandia Creek near Fallbrook |  | 2007-11-14 |  | Secbumeton | 0 |  |  | ng/L | [6 empty] | 1145
Sandia Creek near Fallbrook |  | 2007-11-14 |  | Dissolved Oxygen - Field | 0 |  |  | mg/L | [6 empty] | 1145
Sandia Creek near Fallbrook |  | 2008-01-21 |  | Biological Oxygen Demand | 0 |  |  | mg/L | [6 empty] | 945
Sandia Creek near Fallbrook |  | 2008-01-21 |  | Total Kjeldahl Nitrogen | 0 |  |  | mg/L | [6 empty] | 945
Sandia Creek near Fallbrook |  | 2008-01-21 |  | Ammonia as N | 0 |  |  | mg/L | [6 empty] | 945
Sandia Creek near Fallbrook |  | 2008-01-21 |  | Chlorophyll | 0 |  |  | mg/M3 | [6 empty] | 945
Sandia Creek near Fallbrook |  | 2008-01-21 |  | Nitrite as N | 0 |  |  | mg/L | [6 empty] | 945
Sandia Creek near Fallbrook |  | 2008-01-23 |  | Lead | 0 |  |  | mg/L | [6 empty] | 1320
Sandia Creek near Fallbrook |  | 2008-01-23 |  | Beryllium | 0 |  |  | mg/L | [6 empty] | 1320
Sandia Creek near Fallbrook |  | 2008-01-23 |  | Cadmium | 0 |  |  | mg/L | [6 empty] | 1320
Sandia Creek near Fallbrook |  | 2008-01-23 |  | Silver | 0 |  |  | mg/L | [6 empty] | 1320
Sandia Creek near Fallbrook |  | 2008-01-23 |  | Chlorophyll | 0 |  |  | mg/M3 | [6 empty] | 1320
Sandia Creek near Fallbrook |  | 2008-01-23 |  | Oil and Grease | 0 |  |  | mg/L | [6 empty] | 1320
Sandia Creek near Fallbrook |  | 2008-01-23 |  | Nitrite as N | 0 |  |  | mg/L | [6 empty] | 1320
Sandia Creek near Fallbrook |  | 2008-01-23 |  | Arsenic | 0 |  |  | mg/L | [6 empty] | 1320
Sandia Creek near Fallbrook |  | 2008-01-23 |  | Methylene Blue Active Substance (MBAS) | 0 |  |  | mg/L | [6 empty] | 1320
Sandia Creek near Fallbrook |  | 2008-01-23 |  | Thallium | 0 |  |  | mg/L | [6 empty] | 1320
Sandia Creek near Fallbrook |  | 2008-01-23 |  | Biological Oxygen Demand | 0 |  |  | mg/L | [6 empty] | 1320
Sandia Creek near Fallbrook |  | 2008-01-23 |  | Mercury | 0 |  |  | mg/L | [6 empty] | 1320
Sandia Creek near Fallbrook |  | 2008-01-23 |  | Cyanide | 0 |  |  | mg/L | [6 empty] | 1320
Sandia Creek near Fallbrook |  | 2008-01-30 |  | Nitrite as N | 0 |  |  | mg/L | [6 empty] | 1055
Sandia Creek near Fallbrook |  | 2008-01-30 |  | Biological Oxygen Demand | 0 |  |  | mg/L | [6 empty] | 1055
Sandia Creek near Fallbrook |  | 2008-01-30 |  | Ammonia as N | 0 |  |  | mg/L | [6 empty] | 1055
Sandia Creek near Fallbrook |  | 2008-01-30 |  | Chlorophyll | 0 |  |  | mg/M3 | [6 empty] | 1055
Sandia Creek near Fallbrook |  | 2008-02-05 |  | Nitrite as N | 0 |  |  | mg/L | [6 empty] | 1210
Sandia Creek near Fallbrook |  | 2008-02-05 |  | Chlorophyll | 0 |  |  | mg/M3 | [6 empty] | 1210
Sandia Creek near Fallbrook |  | 2008-02-05 |  | Biological Oxygen Demand | 0 |  |  | mg/L | [6 empty] | 1210
Sandia Creek near Fallbrook |  | 2008-02-06 |  | Nitrite as N | 0 |  |  | mg/L | [6 empty] | 1215
Sandia Creek near Fallbrook |  | 2008-02-06 |  | Ammonia as N | 0 |  |  | mg/L | [6 empty] | 1215
Sandia Creek near Fallbrook |  | 2008-02-06 |  | Chlorophyll | 0 |  |  | mg/M3 | [6 empty] | 1215
Sandia Creek near Fallbrook |  | 2008-02-06 |  | Biological Oxygen Demand | 0 |  |  | mg/L | [6 empty] | 1215
Sandia Creek near Fallbrook |  | 2008-04-17 |  | Nickel | 0 |  |  | mg/L | [6 empty] | 1020
Sandia Creek near Fallbrook |  | 2008-04-17 |  | Lead | 0 |  |  | mg/L | [6 empty] | 1020
Sandia Creek near Fallbrook |  | 2008-04-17 |  | Copper | 0 |  |  | mg/L | [6 empty] | 1020
Sandia Creek near Fallbrook |  | 2008-04-17 |  | Chromium | 0 |  |  | mg/L | [6 empty] | 1020
Sandia Creek near Fallbrook |  | 2008-04-17 |  | Cadmium | 0 |  |  | mg/L | [6 empty] | 1020
Sandia Creek near Fallbrook |  | 2008-04-17 |  | Arsenic | 0 |  |  | mg/L | [6 empty] | 1020
Sandia Creek near Fallbrook |  | 2008-04-17 |  | Antimony | 0 |  |  | mg/L | [6 empty] | 1020
Sandia Creek near Fallbrook |  | 2008-04-17 |  | Beryllium | 0 |  |  | mg/L | [6 empty] | 1020
Sandia Creek near Fallbrook |  | 2008-04-17 |  | Nitrite as N | 0 |  |  | mg/L | [6 empty] | 1020
Sandia Creek near Fallbrook |  | 2008-04-17 |  | Silver | 0 |  |  | mg/L | [6 empty] | 1020
Sandia Creek near Fallbrook |  | 2008-04-17 |  | Cyanide | 0 |  |  | mg/L | [6 empty] | 1020
Sandia Creek near Fallbrook |  | 2008-04-17 |  | Ammonia as N | 0 |  |  | mg/L | [6 empty] | 1020
Sandia Creek near Fallbrook |  | 2008-04-17 |  | Biological Oxygen Demand | 0 |  |  | mg/L | [6 empty] | 1020
Sandia Creek near Fallbrook |  | 2008-04-17 |  | Methylene Blue Active Substance (MBAS) | 0 |  |  | mg/L | [6 empty] | 1020
Sandia Creek near Fallbrook |  | 2008-04-17 |  | Oil and Grease | 0 |  |  | mg/L | [6 empty] | 1020
Sandia Creek near Fallbrook |  | 2008-04-17 |  | Mercury | 0 |  |  | mg/L | [6 empty] | 1020
Sandia Creek near Fallbrook |  | 2008-04-17 |  | Thallium | 0 |  |  | mg/L | [6 empty] | 1020
Sandia Creek near Fallbrook |  | 2008-07-21 |  | Terbuthylazine | 0 |  |  | ng/L | [6 empty] | 1245
Sandia Creek near Fallbrook |  | 2008-07-21 |  | Terbutryn | 0 |  |  | ng/L | [6 empty] | 1245
Sandia Creek near Fallbrook |  | 2008-07-21 |  | Tokuthion | 0 |  |  | ng/L | [6 empty] | 1245
Sandia Creek near Fallbrook |  | 2008-07-21 |  | Toxaphene | 0 |  |  | ng/L | [6 empty] | 1245
Sandia Creek near Fallbrook |  | 2008-07-21 |  | trans-Nonachlor | 0 |  |  | ng/L | [6 empty] | 1245
Sandia Creek near Fallbrook |  | 2008-07-21 |  | Trichloronate | 0 |  |  | ng/L | [6 empty] | 1245
Sandia Creek near Fallbrook |  | 2008-07-21 |  | Ametryn | 0 |  |  | ng/L | [6 empty] | 1245
Sandia Creek near Fallbrook |  | 2008-07-21 |  | Tetrachlorvinphos (Stirofos) | 0 |  |  | ng/L | [6 empty] | 1245
Sandia Creek near Fallbrook |  | 2008-07-21 |  | Permethrin | 0 |  |  | ng/L | [6 empty] | 1245
Sandia Creek near Fallbrook |  | 2008-07-21 |  | Perthane | 0 |  |  | ng/L | [6 empty] | 1245
Sandia Creek near Fallbrook |  | 2008-07-21 |  | Prallethrin | 0 |  |  | ng/L | [6 empty] | 1245
Sandia Creek near Fallbrook |  | 2008-07-21 |  | Secbumeton | 0 |  |  | ng/L | [6 empty] | 1245
Sandia Creek near Fallbrook |  | 2008-07-21 |  | Chlordane, -alpha | 0 |  |  | ng/L | [6 empty] | 1245
Sandia Creek near Fallbrook |  | 2008-07-21 |  | Allethrin | 0 |  |  | ng/L | [6 empty] | 1245
Sandia Creek near Fallbrook |  | 2008-07-21 |  | Resmethrin | 0 |  |  | ng/L | [6 empty] | 1245
Sandia Creek near Fallbrook |  | 2008-07-21 |  | Propazine | 0 |  |  | ng/L | [6 empty] | 1245
Sandia Creek near Fallbrook |  | 2008-07-21 |  | Prometryne | 0 |  |  | ng/L | [6 empty] | 1245
Sandia Creek near Fallbrook |  | 2008-07-21 |  | Prometon | 0 |  |  | ng/L | [6 empty] | 1245
Sandia Creek near Fallbrook |  | 2008-07-21 |  | Simetryn | 0 |  |  | ng/L | [6 empty] | 1245
Sandia Creek near Fallbrook |  | 2008-07-21 |  | Aldrin | 0 |  |  | ng/L | [6 empty] | 1245
Sandia Creek near Fallbrook |  | 2008-07-21 |  | Bifenthrin | 0 |  |  | ng/L | [6 empty] | 1245
Sandia Creek near Fallbrook |  | 2008-07-21 |  | Bolstar (Sulprofos) | 0 |  |  | ng/L | [6 empty] | 1245
Sandia Creek near Fallbrook |  | 2008-07-21 |  | Oxychlordane | 0 |  |  | ng/L | [6 empty] | 1245
Sandia Creek near Fallbrook |  | 2008-07-21 |  | BHC-gamma | 0 |  |  | ng/L | [6 empty] | 1245
Sandia Creek near Fallbrook |  | 2008-07-21 |  | BHC-delta | 0 |  |  | ng/L | [6 empty] | 1245
Sandia Creek near Fallbrook |  | 2008-07-21 |  | BHC-beta | 0 |  |  | ng/L | [6 empty] | 1245
Sandia Creek near Fallbrook |  | 2008-07-21 |  | BHC-alpha | 0 |  |  | ng/L | [6 empty] | 1245
Sandia Creek near Fallbrook |  | 2008-07-21 |  | 4,4'-DDT | 0 |  |  | ng/L | [6 empty] | 1245
Sandia Creek near Fallbrook |  | 2008-07-21 |  | Atraton | 0 |  |  | ng/L | [6 empty] | 1245
Sandia Creek near Fallbrook |  | 2008-07-21 |  | Chlordane, -gamma | 0 |  |  | ng/L | [6 empty] | 1245
Sandia Creek near Fallbrook |  | 2008-07-21 |  | 4,4'-DDD | 0 |  |  | ng/L | [6 empty] | 1245
Sandia Creek near Fallbrook |  | 2008-07-21 |  | 2,4'-DDE | 0 |  |  | ng/L | [6 empty] | 1245
Sandia Creek near Fallbrook |  | 2008-07-21 |  | 2,4'-DDD | 0 |  |  | ng/L | [6 empty] | 1245
Sandia Creek near Fallbrook |  | 2008-07-21 |  | 1,2-Diphenylhydrazine | 0 |  |  | ng/L | [6 empty] | 1245
Sandia Creek near Fallbrook |  | 2008-07-21 |  | Phorate | 0 |  |  | ng/L | [6 empty] | 1245
Sandia Creek near Fallbrook |  | 2008-07-21 |  | Fenvalerate | 0 |  |  | ng/L | [6 empty] | 1245
Sandia Creek near Fallbrook |  | 2008-07-21 |  | Dimethoate | 0 |  |  | ng/L | [6 empty] | 1245
Sandia Creek near Fallbrook |  | 2008-07-21 |  | Dieldrin | 0 |  |  | ng/L | [6 empty] | 1245
Sandia Creek near Fallbrook |  | 2008-07-21 |  | Atrazine | 0 |  |  | ng/L | [6 empty] | 1245
Sandia Creek near Fallbrook |  | 2008-07-21 |  | Cyanazine | 0 |  |  | ng/L | [6 empty] | 1245
Sandia Creek near Fallbrook |  | 2008-07-21 |  | Dicofol | 0 |  |  | ng/L | [6 empty] | 1245
Sandia Creek near Fallbrook |  | 2008-07-21 |  | Dichlorvos | 0 |  |  | ng/L | [6 empty] | 1245
Sandia Creek near Fallbrook |  | 2008-07-21 |  | Diazinon | 0 |  |  | ng/L | [6 empty] | 1245
Sandia Creek near Fallbrook |  | 2008-07-21 |  | Demeton | 0 |  |  | ng/L | [6 empty] | 1245
Sandia Creek near Fallbrook |  | 2008-07-21 |  | Deltamethrin | 0 |  |  | ng/L | [6 empty] | 1245
Sandia Creek near Fallbrook |  | 2008-07-21 |  | DCPA (Dacthal) | 0 |  |  | ng/L | [6 empty] | 1245
Sandia Creek near Fallbrook |  | 2008-07-21 |  | Danitol | 0 |  |  | ng/L | [6 empty] | 1245
Sandia Creek near Fallbrook |  | 2008-07-21 |  | cis-Nonachlor | 0 |  |  | ng/L | [6 empty] | 1245
Sandia Creek near Fallbrook |  | 2008-07-21 |  | Cyfluthrin | 0 |  |  | ng/L | [6 empty] | 1245
Sandia Creek near Fallbrook |  | 2008-07-21 |  | Endosulfan I | 0 |  |  | ng/L | [6 empty] | 1245
Sandia Creek near Fallbrook |  | 2008-07-21 |  | Chloropyrifos | 0 |  |  | ng/L | [6 empty] | 1245
Sandia Creek near Fallbrook |  | 2008-07-21 |  | 4,4'-DDE | 0 |  |  | ng/L | [6 empty] | 1245
Sandia Creek near Fallbrook |  | 2008-07-21 |  | Cypermethrin | 0 |  |  | ng/L | [6 empty] | 1245
Sandia Creek near Fallbrook |  | 2008-07-21 |  | Fensulfothion | 0 |  |  | ng/L | [6 empty] | 1245
Sandia Creek near Fallbrook |  | 2008-07-21 |  | Mevinphos (Phosdrin) | 0 |  |  | ng/L | [6 empty] | 1245
Sandia Creek near Fallbrook |  | 2008-07-21 |  | Methyl Parathion | 0 |  |  | ng/L | [6 empty] | 1245
Sandia Creek near Fallbrook |  | 2008-07-21 |  | Methoxychlor | 0 |  |  | ng/L | [6 empty] | 1245
Sandia Creek near Fallbrook |  | 2008-07-21 |  | Merphos | 0 |  |  | ng/L | [6 empty] | 1245
Sandia Creek near Fallbrook |  | 2008-07-21 |  | Malathion | 0 |  |  | ng/L | [6 empty] | 1245
Sandia Creek near Fallbrook |  | 2008-07-21 |  | L-Cyhalothrin | 0 |  |  | ng/L | [6 empty] | 1245
Sandia Creek near Fallbrook |  | 2008-07-21 |  | Heptachlor Epoxide | 0 |  |  | ng/L | [6 empty] | 1245
Sandia Creek near Fallbrook |  | 2008-07-21 |  | Heptachlor | 0 |  |  | ng/L | [6 empty] | 1245
Sandia Creek near Fallbrook |  | 2008-07-21 |  | Disulfoton | 0 |  |  | ng/L | [6 empty] | 1245
Sandia Creek near Fallbrook |  | 2008-07-21 |  | Fenthion | 0 |  |  | ng/L | [6 empty] | 1245
Sandia Creek near Fallbrook |  | 2008-07-21 |  | Endosulfan Sulfate | 0 |  |  | ng/L | [6 empty] | 1245
Sandia Creek near Fallbrook |  | 2008-07-21 |  | Fenchlorphos (Ronnel) | 0 |  |  | ng/L | [6 empty] | 1245
Sandia Creek near Fallbrook |  | 2008-07-21 |  | Ethoprop (Ethoprofos) | 0 |  |  | ng/L | [6 empty] | 1245
Sandia Creek near Fallbrook |  | 2008-07-21 |  | Esfenvalerate | 0 |  |  | ng/L | [6 empty] | 1245
Sandia Creek near Fallbrook |  | 2008-07-21 |  | Endrin Ketone | 0 |  |  | ng/L | [6 empty] | 1245
Sandia Creek near Fallbrook |  | 2008-07-21 |  | Endrin Aldehyde | 0 |  |  | ng/L | [6 empty] | 1245
Sandia Creek near Fallbrook |  | 2008-07-21 |  | Endrin | 0 |  |  | ng/L | [6 empty] | 1245
Sandia Creek near Fallbrook |  | 2008-07-21 |  | Endosulfan II | 0 |  |  | ng/L | [6 empty] | 1245
Sandia Creek near Fallbrook |  | 2008-07-21 |  | Mirex | 0 |  |  | ng/L | [6 empty] | 1245
Sandia Creek near Fallbrook |  | 2008-07-21 |  | Fluvalinate | 0 |  |  | ng/L | [6 empty] | 1245
Sandia Creek near Fallbrook |  | 2008-07-21 |  | Biological Oxygen Demand | 0 |  |  | mg/L | [6 empty] | 1245
Sandia Creek near Fallbrook |  | 2008-07-21 |  | Nitrite as N | 0 |  |  | mg/L | [6 empty] | 1245
Sandia Creek near Fallbrook |  | 2008-07-21 |  | 2,4'-DDT | 0 |  |  | ng/L | [6 empty] | 1245
Sandia Creek near Fallbrook |  | 2008-07-22 |  | Nitrite as N | 0 |  |  | mg/L | [6 empty] | 1335
Sandia Creek near Fallbrook |  | 2008-07-22 |  | Beryllium | 0 |  |  | mg/L | [6 empty] | 1335
Sandia Creek near Fallbrook |  | 2008-07-22 |  | Mercury | 0 |  |  | mg/L | [6 empty] | 1335
Sandia Creek near Fallbrook |  | 2008-07-22 |  | Methylene Blue Active Substance (MBAS) | 0 |  |  | mg/L | [6 empty] | 1335
Sandia Creek near Fallbrook |  | 2008-07-22 |  | Biological Oxygen Demand | 0 |  |  | mg/L | [6 empty] | 1335
Sandia Creek near Fallbrook |  | 2008-07-22 |  | Silver | 0 |  |  | mg/L | [6 empty] | 1335
Sandia Creek near Fallbrook |  | 2008-07-22 |  | Cyanide | 0 |  |  | mg/L | [6 empty] | 1335
Sandia Creek near Fallbrook |  | 2008-07-22 |  | Thallium | 0 |  |  | mg/L | [6 empty] | 1335
Sandia Creek near Fallbrook |  | 2008-07-22 |  | Lead | 0 |  |  | mg/L | [6 empty] | 1335
Sandia Creek near Fallbrook |  | 2008-07-22 |  | Cadmium | 0 |  |  | mg/L | [6 empty] | 1335
Sandia Creek near Fallbrook |  | 2008-07-23 |  | Nitrite as N | 0 |  |  | mg/L | [6 empty] | 1130
Sandia Creek near Fallbrook |  | 2008-07-23 |  | Ammonia as N | 0 |  |  | mg/L | [6 empty] | 1130
Sandia Creek near Fallbrook |  | 2008-07-23 |  | Biological Oxygen Demand | 0 |  |  | mg/L | [6 empty] | 1130
Sandia Creek near Fallbrook |  | 2008-07-24 |  | Biological Oxygen Demand | 0 |  |  | mg/L | [6 empty] | 955
Sandia Creek near Fallbrook |  | 2008-07-24 |  | Nitrite as N | 0 |  |  | mg/L | [6 empty] | 955
Sandia Creek near Fallbrook |  | 2008-07-25 |  | Biological Oxygen Demand | 0 |  |  | mg/L | [6 empty] | 940
Sandia Creek near Fallbrook |  | 2008-07-25 |  | Nitrite as N | 0 |  |  | mg/L | [6 empty] | 940
Sandia Creek near Fallbrook |  | 2008-07-25 |  | Chlorophyll | 0 |  |  | mg/M3 | [6 empty] | 940
Sandia Creek near Fallbrook |  | 2008-10-23 |  | 2,4'-DDE | 0 |  |  | ng/L | [6 empty] | 1320
Sandia Creek near Fallbrook |  | 2008-10-23 |  | 2,4'-DDT | 0 |  |  | ng/L | [6 empty] | 1320
Sandia Creek near Fallbrook |  | 2008-10-23 |  | Propoxur (Baygon) | 0 |  |  | ug/l | [6 empty] | 1320
Sandia Creek near Fallbrook |  | 2008-10-23 |  | Toxaphene | 0 |  |  | ng/L | [6 empty] | 1320
Sandia Creek near Fallbrook |  | 2008-10-23 |  | L-Cyhalothrin | 0 |  |  | ng/L | [6 empty] | 1320
Sandia Creek near Fallbrook |  | 2008-10-23 |  | Perthane | 0 |  |  | ng/L | [6 empty] | 1320
Sandia Creek near Fallbrook |  | 2008-10-23 |  | Phorate | 0 |  |  | ng/L | [6 empty] | 1320
Sandia Creek near Fallbrook |  | 2008-10-23 |  | BHC-beta | 0 |  |  | ng/L | [6 empty] | 1320
Sandia Creek near Fallbrook |  | 2008-10-23 |  | 1,2-Diphenylhydrazine | 0 |  |  | ng/L | [6 empty] | 1320
Sandia Creek near Fallbrook |  | 2008-10-23 |  | Oil and Grease | 0 |  |  | mg/L | [6 empty] | 1320
Sandia Creek near Fallbrook |  | 2008-10-23 |  | 2,4'-DDD | 0 |  |  | ng/L | [6 empty] | 1320
Sandia Creek near Fallbrook |  | 2008-10-23 |  | DCPA (Dacthal) | 0 |  |  | ng/L | [6 empty] | 1320
Sandia Creek near Fallbrook |  | 2008-10-23 |  | Deltamethrin | 0 |  |  | ng/L | [6 empty] | 1320
Sandia Creek near Fallbrook |  | 2008-10-23 |  | Tetrachlorvinphos (Stirofos) | 0 |  |  | ng/L | [6 empty] | 1320
Sandia Creek near Fallbrook |  | 2008-10-23 |  | Tokuthion | 0 |  |  | ng/L | [6 empty] | 1320
Sandia Creek near Fallbrook |  | 2008-10-23 |  | Endrin Ketone | 0 |  |  | ng/L | [6 empty] | 1320
Sandia Creek near Fallbrook |  | 2008-10-23 |  | Esfenvalerate | 0 |  |  | ng/L | [6 empty] | 1320
Sandia Creek near Fallbrook |  | 2008-10-23 |  | Fluvalinate | 0 |  |  | ng/L | [6 empty] | 1320
Sandia Creek near Fallbrook |  | 2008-10-23 |  | Bolstar (Sulprofos) | 0 |  |  | ng/L | [6 empty] | 1320
Sandia Creek near Fallbrook |  | 2008-10-23 |  | Demeton | 0 |  |  | ng/L | [6 empty] | 1320
Sandia Creek near Fallbrook |  | 2008-10-23 |  | BHC-delta | 0 |  |  | ng/L | [6 empty] | 1320
Sandia Creek near Fallbrook |  | 2008-10-23 |  | Oxamyl | 0 |  |  | ug/l | [6 empty] | 1320
Sandia Creek near Fallbrook |  | 2008-10-23 |  | Aldicarb sulfoxide | 0 |  |  | ug/l | [6 empty] | 1320
Sandia Creek near Fallbrook |  | 2008-10-23 |  | Aldicarb sulfone | 0 |  |  | ug/l | [6 empty] | 1320
Sandia Creek near Fallbrook |  | 2008-10-23 |  | Carbofuran | 0 |  |  | ug/l | [6 empty] | 1320
Sandia Creek near Fallbrook |  | 2008-10-23 |  | Methomyl | 0 |  |  | ug/l | [6 empty] | 1320
Sandia Creek near Fallbrook |  | 2008-10-23 |  | Diazinon | 0 |  |  | ng/L | [6 empty] | 1320
Sandia Creek near Fallbrook |  | 2008-10-23 |  | Carbaryl | 0 |  |  | ug/l | [6 empty] | 1320
Sandia Creek near Fallbrook |  | 2008-10-23 |  | Methiocarb | 0 |  |  | ug/l | [6 empty] | 1320
Sandia Creek near Fallbrook |  | 2008-10-23 |  | Heptachlor Epoxide | 0 |  |  | ng/L | [6 empty] | 1320
Sandia Creek near Fallbrook |  | 2008-10-23 |  | 3-Hydroxycarbofuran | 0 |  |  | ug/l | [6 empty] | 1320
Sandia Creek near Fallbrook |  | 2008-10-23 |  | Aldicarb | 0 |  |  | ug/l | [6 empty] | 1320
Sandia Creek near Fallbrook |  | 2008-10-23 |  | Cyfluthrin | 0 |  |  | ng/L | [6 empty] | 1320
Sandia Creek near Fallbrook |  | 2008-10-23 |  | Heptachlor | 0 |  |  | ng/L | [6 empty] | 1320
Sandia Creek near Fallbrook |  | 2008-10-23 |  | BHC-gamma | 0 |  |  | ng/L | [6 empty] | 1320
Sandia Creek near Fallbrook |  | 2008-10-23 |  | Resmethrin | 0 |  |  | ng/L | [6 empty] | 1320
Sandia Creek near Fallbrook |  | 2008-10-23 |  | Allethrin | 0 |  |  | ng/L | [6 empty] | 1320
Sandia Creek near Fallbrook |  | 2008-10-23 |  | Cyanazine | 0 |  |  | ng/L | [6 empty] | 1320
Sandia Creek near Fallbrook |  | 2008-10-23 |  | Endosulfan II | 0 |  |  | ng/L | [6 empty] | 1320
Sandia Creek near Fallbrook |  | 2008-10-23 |  | Endosulfan I | 0 |  |  | ng/L | [6 empty] | 1320
Sandia Creek near Fallbrook |  | 2008-10-23 |  | Fenvalerate | 0 |  |  | ng/L | [6 empty] | 1320
Sandia Creek near Fallbrook |  | 2008-10-23 |  | Fenthion | 0 |  |  | ng/L | [6 empty] | 1320
Sandia Creek near Fallbrook |  | 2008-10-23 |  | Mevinphos (Phosdrin) | 0 |  |  | ng/L | [6 empty] | 1320
Sandia Creek near Fallbrook |  | 2008-10-23 |  | Fensulfothion | 0 |  |  | ng/L | [6 empty] | 1320
Sandia Creek near Fallbrook |  | 2008-10-23 |  | Endrin Aldehyde | 0 |  |  | ng/L | [6 empty] | 1320
Sandia Creek near Fallbrook |  | 2008-10-23 |  | Endrin | 0 |  |  | ng/L | [6 empty] | 1320
Sandia Creek near Fallbrook |  | 2008-10-23 |  | Secbumeton | 0 |  |  | ng/L | [6 empty] | 1320
Sandia Creek near Fallbrook |  | 2008-10-23 |  | Ametryn | 0 |  |  | ng/L | [6 empty] | 1320
Sandia Creek near Fallbrook |  | 2008-10-23 |  | Biological Oxygen Demand | 0 |  |  | mg/L | [6 empty] | 1320
Sandia Creek near Fallbrook |  | 2008-10-23 |  | Beryllium | 0 |  |  | mg/L | [6 empty] | 1320
Sandia Creek near Fallbrook |  | 2008-10-23 |  | Antimony | 0 |  |  | mg/L | [6 empty] | 1320
Sandia Creek near Fallbrook |  | 2008-10-23 |  | Arsenic | 0 |  |  | mg/L | [6 empty] | 1320
Sandia Creek near Fallbrook |  | 2008-10-23 |  | Cadmium | 0 |  |  | mg/L | [6 empty] | 1320
Sandia Creek near Fallbrook |  | 2008-10-23 |  | Lead | 0 |  |  | mg/L | [6 empty] | 1320
Sandia Creek near Fallbrook |  | 2008-10-23 |  | Silver | 0 |  |  | mg/L | [6 empty] | 1320
Sandia Creek near Fallbrook |  | 2008-10-23 |  | Thallium | 0 |  |  | mg/L | [6 empty] | 1320
Sandia Creek near Fallbrook |  | 2008-10-23 |  | Mercury | 0 |  |  | mg/L | [6 empty] | 1320
Sandia Creek near Fallbrook |  | 2008-10-23 |  | Cyanide | 0 |  |  | mg/L | [6 empty] | 1320
Sandia Creek near Fallbrook |  | 2008-10-23 |  | Bifenthrin | 0 |  |  | ng/L | [6 empty] | 1320
Sandia Creek near Fallbrook |  | 2008-10-23 |  | Methylene Blue Active Substance (MBAS) | 0 |  |  | mg/L | [6 empty] | 1320
Sandia Creek near Fallbrook |  | 2008-10-23 |  | Nitrite as N | 0 |  |  | mg/L | [6 empty] | 1320
Sandia Creek near Fallbrook |  | 2008-10-23 |  | Propazine | 0 |  |  | ng/L | [6 empty] | 1320
Sandia Creek near Fallbrook |  | 2008-10-23 |  | 4,4'-DDD | 0 |  |  | ng/L | [6 empty] | 1320
Sandia Creek near Fallbrook |  | 2008-10-23 |  | Methyl Parathion | 0 |  |  | ng/L | [6 empty] | 1320
Sandia Creek near Fallbrook |  | 2008-10-23 |  | Dichlorvos | 0 |  |  | ng/L | [6 empty] | 1320
Sandia Creek near Fallbrook |  | 2008-10-23 |  | Chlordane, -gamma | 0 |  |  | ng/L | [6 empty] | 1320
Sandia Creek near Fallbrook |  | 2008-10-23 |  | Chlordane, -alpha | 0 |  |  | ng/L | [6 empty] | 1320
Sandia Creek near Fallbrook |  | 2008-10-23 |  | BHC-alpha | 0 |  |  | ng/L | [6 empty] | 1320
Sandia Creek near Fallbrook |  | 2008-10-23 |  | Atrazine | 0 |  |  | ng/L | [6 empty] | 1320
Sandia Creek near Fallbrook |  | 2008-10-23 |  | Atraton | 0 |  |  | ng/L | [6 empty] | 1320
Sandia Creek near Fallbrook |  | 2008-10-23 |  | Terbutryn | 0 |  |  | ng/L | [6 empty] | 1320
Sandia Creek near Fallbrook |  | 2008-10-23 |  | 4,4'-DDE | 0 |  |  | ng/L | [6 empty] | 1320
Sandia Creek near Fallbrook |  | 2008-10-23 |  | Simetryn | 0 |  |  | ng/L | [6 empty] | 1320
Sandia Creek near Fallbrook |  | 2008-10-23 |  | Dicofol | 0 |  |  | ng/L | [6 empty] | 1320
Sandia Creek near Fallbrook |  | 2008-10-23 |  | Prometryne | 0 |  |  | ng/L | [6 empty] | 1320
Sandia Creek near Fallbrook |  | 2008-10-23 |  | Permethrin | 0 |  |  | ng/L | [6 empty] | 1320
Sandia Creek near Fallbrook |  | 2008-10-23 |  | Oxychlordane | 0 |  |  | ng/L | [6 empty] | 1320
Sandia Creek near Fallbrook |  | 2008-10-23 |  | Mirex | 0 |  |  | ng/L | [6 empty] | 1320
Sandia Creek near Fallbrook |  | 2008-10-23 |  | Prometon | 0 |  |  | ng/L | [6 empty] | 1320
Sandia Creek near Fallbrook |  | 2008-10-23 |  | Prallethrin | 0 |  |  | ng/L | [6 empty] | 1320
Sandia Creek near Fallbrook |  | 2008-10-23 |  | Merphos | 0 |  |  | ng/L | [6 empty] | 1320
Sandia Creek near Fallbrook |  | 2008-10-23 |  | Malathion | 0 |  |  | ng/L | [6 empty] | 1320
Sandia Creek near Fallbrook |  | 2008-10-23 |  | trans-Nonachlor | 0 |  |  | ng/L | [6 empty] | 1320
Sandia Creek near Fallbrook |  | 2008-10-23 |  | Terbuthylazine | 0 |  |  | ng/L | [6 empty] | 1320
Sandia Creek near Fallbrook |  | 2008-10-23 |  | 4,4'-DDT | 0 |  |  | ng/L | [6 empty] | 1320
Sandia Creek near Fallbrook |  | 2008-10-23 |  | Cypermethrin | 0 |  |  | ng/L | [6 empty] | 1320
Sandia Creek near Fallbrook |  | 2008-10-23 |  | Danitol | 0 |  |  | ng/L | [6 empty] | 1320
Sandia Creek near Fallbrook |  | 2008-10-23 |  | Dimethoate | 0 |  |  | ng/L | [6 empty] | 1320
Sandia Creek near Fallbrook |  | 2008-10-23 |  | Trichloronate | 0 |  |  | ng/L | [6 empty] | 1320
Sandia Creek near Fallbrook |  | 2008-10-23 |  | Aldrin | 0 |  |  | ng/L | [6 empty] | 1320
Sandia Creek near Fallbrook |  | 2008-10-23 |  | Chloropyrifos | 0 |  |  | ng/L | [6 empty] | 1320
Sandia Creek near Fallbrook |  | 2008-10-23 |  | cis-Nonachlor | 0 |  |  | ng/L | [6 empty] | 1320
Sandia Creek near Fallbrook |  | 2008-10-23 |  | Disulfoton | 0 |  |  | ng/L | [6 empty] | 1320
Sandia Creek near Fallbrook |  | 2008-10-23 |  | Endosulfan Sulfate | 0 |  |  | ng/L | [6 empty] | 1320
Sandia Creek near Fallbrook |  | 2008-10-23 |  | Fenchlorphos (Ronnel) | 0 |  |  | ng/L | [6 empty] | 1320
Sandia Creek near Fallbrook |  | 2008-10-23 |  | Methoxychlor | 0 |  |  | ng/L | [6 empty] | 1320
Sandia Creek near Fallbrook |  | 2008-10-23 |  | Ethoprop (Ethoprofos) | 0 |  |  | ng/L | [6 empty] | 1320
Sandia Creek near Fallbrook |  | 2008-10-23 |  | Dieldrin | 0 |  |  | ng/L | [6 empty] | 1320
Sandia Creek near Fallbrook |  | 2009-02-03 |  | Biological Oxygen Demand | 0 |  |  | mg/L | [6 empty] | -
Sandia Creek near Fallbrook |  | 2009-02-03 |  | Ammonia as N | 0 |  |  | mg/L | [6 empty] | -
Sandia Creek near Fallbrook |  | 2009-02-03 |  | Nitrite as N | 0 |  |  | mg/L | [6 empty] | -
Sandia Creek near Fallbrook |  | 2009-02-04 |  | Methylene Blue Active Substance (MBAS) | 0 |  |  | mg/L | [6 empty] | 1030
Sandia Creek near Fallbrook |  | 2009-02-04 |  | Biological Oxygen Demand | 0 |  |  | mg/L | [6 empty] | 1030
Sandia Creek near Fallbrook |  | 2009-02-04 |  | Ammonia as N | 0 |  |  | mg/L | [6 empty] | 1030
Sandia Creek near Fallbrook |  | 2009-02-04 |  | Cyanide | 0 |  |  | mg/L | [6 empty] | 1030
Sandia Creek near Fallbrook |  | 2009-02-04 |  | Nitrite as N | 0 |  |  | mg/L | [6 empty] | 1030
Sandia Creek near Fallbrook |  | 2009-02-04 |  | Chlorophyll | 0 |  |  | mg/M3 | [6 empty] | 1030
Sandia Creek near Fallbrook |  | 2009-02-04 |  | Methomyl | 0 |  |  | ug/l | [6 empty] | 1030
Sandia Creek near Fallbrook |  | 2009-02-04 |  | Oxamyl | 0 |  |  | ug/l | [6 empty] | 1030
Sandia Creek near Fallbrook |  | 2009-02-04 |  | Mercury | 0 |  |  | mg/L | [6 empty] | 1030
Sandia Creek near Fallbrook |  | 2009-02-04 |  | Aldicarb sulfone | 0 |  |  | ug/l | [6 empty] | 1030
Sandia Creek near Fallbrook |  | 2009-02-04 |  | Thallium | 0 |  |  | mg/L | [6 empty] | 1030
Sandia Creek near Fallbrook |  | 2009-02-04 |  | Cadmium | 0 |  |  | mg/L | [6 empty] | 1030
Sandia Creek near Fallbrook |  | 2009-02-04 |  | Arsenic | 0 |  |  | mg/L | [6 empty] | 1030
Sandia Creek near Fallbrook |  | 2009-02-04 |  | Antimony | 0 |  |  | mg/L | [6 empty] | 1030
Sandia Creek near Fallbrook |  | 2009-02-04 |  | Beryllium | 0 |  |  | mg/L | [6 empty] | 1030
Sandia Creek near Fallbrook |  | 2009-02-04 |  | Oil and Grease | 0 |  |  | mg/L | [6 empty] | 1030
Sandia Creek near Fallbrook |  | 2009-02-04 |  | Aldicarb | 0 |  |  | ug/l | [6 empty] | 1030
Sandia Creek near Fallbrook |  | 2009-02-04 |  | Methiocarb | 0 |  |  | ug/l | [6 empty] | 1030
Sandia Creek near Fallbrook |  | 2009-02-04 |  | Aldicarb sulfoxide | 0 |  |  | ug/l | [6 empty] | 1030
Sandia Creek near Fallbrook |  | 2009-02-04 |  | Carbofuran | 0 |  |  | ug/l | [6 empty] | 1030
Sandia Creek near Fallbrook |  | 2009-02-04 |  | Propoxur (Baygon) | 0 |  |  | ug/l | [6 empty] | 1030
Sandia Creek near Fallbrook |  | 2009-02-04 |  | 3-Hydroxycarbofuran | 0 |  |  | ug/l | [6 empty] | 1030
Sandia Creek near Fallbrook |  | 2009-02-04 |  | Carbaryl | 0 |  |  | ug/l | [6 empty] | 1030
Sandia Creek near Fallbrook |  | 2009-02-05 |  | Ammonia as N | 0 |  |  | mg/L | [6 empty] | -
Sandia Creek near Fallbrook |  | 2009-02-05 |  | Orthophosphate as P | 0 |  |  | mg/L | [6 empty] | -
Sandia Creek near Fallbrook |  | 2009-02-05 |  | Biological Oxygen Demand | 0 |  |  | mg/L | [6 empty] | -
Sandia Creek near Fallbrook |  | 2009-02-09 |  | Perthane | 0 |  |  | ng/L | [6 empty] | 1225
Sandia Creek near Fallbrook |  | 2009-02-09 |  | Dieldrin | 0 |  |  | ng/L | [6 empty] | 1225
Sandia Creek near Fallbrook |  | 2009-02-09 |  | Ethyl Parathion | 0 |  |  | ng/L | [6 empty] | 1225
Sandia Creek near Fallbrook |  | 2009-02-09 |  | cis-Nonachlor | 0 |  |  | ng/L | [6 empty] | 1225
Sandia Creek near Fallbrook |  | 2009-02-09 |  | Cyanazine | 0 |  |  | ng/L | [6 empty] | 1225
Sandia Creek near Fallbrook |  | 2009-02-09 |  | Cyfluthrin | 0 |  |  | ng/L | [6 empty] | 1225
Sandia Creek near Fallbrook |  | 2009-02-09 |  | Cypermethrin | 0 |  |  | ng/L | [6 empty] | 1225
Sandia Creek near Fallbrook |  | 2009-02-09 |  | Danitol | 0 |  |  | ng/L | [6 empty] | 1225
Sandia Creek near Fallbrook |  | 2009-02-09 |  | DCPA (Dacthal) | 0 |  |  | ng/L | [6 empty] | 1225
Sandia Creek near Fallbrook |  | 2009-02-09 |  | Phosmet | 0 |  |  | ng/L | [6 empty] | 1225
Sandia Creek near Fallbrook |  | 2009-02-09 |  | Demeton | 0 |  |  | ng/L | [6 empty] | 1225
Sandia Creek near Fallbrook |  | 2009-02-09 |  | Chlordane, -gamma | 0 |  |  | ng/L | [6 empty] | 1225
Sandia Creek near Fallbrook |  | 2009-02-09 |  | Dicofol | 0 |  |  | ng/L | [6 empty] | 1225
Sandia Creek near Fallbrook |  | 2009-02-09 |  | Chlordane, -alpha | 0 |  |  | ng/L | [6 empty] | 1225
Sandia Creek near Fallbrook |  | 2009-02-09 |  | Dimethoate | 0 |  |  | ng/L | [6 empty] | 1225
Sandia Creek near Fallbrook |  | 2009-02-09 |  | Disulfoton | 0 |  |  | ng/L | [6 empty] | 1225
Sandia Creek near Fallbrook |  | 2009-02-09 |  | Endosulfan Sulfate | 0 |  |  | ng/L | [6 empty] | 1225
Sandia Creek near Fallbrook |  | 2009-02-09 |  | Endosulfan I | 0 |  |  | ng/L | [6 empty] | 1225
Sandia Creek near Fallbrook |  | 2009-02-09 |  | Endosulfan II | 0 |  |  | ng/L | [6 empty] | 1225
Sandia Creek near Fallbrook |  | 2009-02-09 |  | Endrin | 0 |  |  | ng/L | [6 empty] | 1225
Sandia Creek near Fallbrook |  | 2009-02-09 |  | Endrin Aldehyde | 0 |  |  | ng/L | [6 empty] | 1225
Sandia Creek near Fallbrook |  | 2009-02-09 |  | Endrin Ketone | 0 |  |  | ng/L | [6 empty] | 1225
Sandia Creek near Fallbrook |  | 2009-02-09 |  | Esfenvalerate | 0 |  |  | ng/L | [6 empty] | 1225
Sandia Creek near Fallbrook |  | 2009-02-09 |  | Ethoprop (Ethoprofos) | 0 |  |  | ng/L | [6 empty] | 1225
Sandia Creek near Fallbrook |  | 2009-02-09 |  | Dichlorvos | 0 |  |  | ng/L | [6 empty] | 1225
Sandia Creek near Fallbrook |  | 2009-02-09 |  | BHC-beta | 0 |  |  | ng/L | [6 empty] | 1225
Sandia Creek near Fallbrook |  | 2009-02-09 |  | Atrazine | 0 |  |  | ng/L | [6 empty] | 1225
Sandia Creek near Fallbrook |  | 2009-02-09 |  | Atraton | 0 |  |  | ng/L | [6 empty] | 1225
Sandia Creek near Fallbrook |  | 2009-02-09 |  | Ametryn | 0 |  |  | ng/L | [6 empty] | 1225
Sandia Creek near Fallbrook |  | 2009-02-09 |  | Allethrin | 0 |  |  | ng/L | [6 empty] | 1225
Sandia Creek near Fallbrook |  | 2009-02-09 |  | Aldrin | 0 |  |  | ng/L | [6 empty] | 1225
Sandia Creek near Fallbrook |  | 2009-02-09 |  | 4,4'-DDT | 0 |  |  | ng/L | [6 empty] | 1225
Sandia Creek near Fallbrook |  | 2009-02-09 |  | Nitrite as N | 0 |  |  | mg/L | [6 empty] | 1225
Sandia Creek near Fallbrook |  | 2009-02-09 |  | Chloropyrifos | 0 |  |  | ng/L | [6 empty] | 1225
Sandia Creek near Fallbrook |  | 2009-02-09 |  | BHC-alpha | 0 |  |  | ng/L | [6 empty] | 1225
Sandia Creek near Fallbrook |  | 2009-02-09 |  | Diazinon | 0 |  |  | ng/L | [6 empty] | 1225
Sandia Creek near Fallbrook |  | 2009-02-09 |  | BHC-delta | 0 |  |  | ng/L | [6 empty] | 1225
Sandia Creek near Fallbrook |  | 2009-02-09 |  | BHC-gamma | 0 |  |  | ng/L | [6 empty] | 1225
Sandia Creek near Fallbrook |  | 2009-02-09 |  | 1,2-Diphenylhydrazine | 0 |  |  | ng/L | [6 empty] | 1225
Sandia Creek near Fallbrook |  | 2009-02-09 |  | Bifenthrin | 0 |  |  | ng/L | [6 empty] | 1225
Sandia Creek near Fallbrook |  | 2009-02-09 |  | 2,4'-DDD | 0 |  |  | ng/L | [6 empty] | 1225
Sandia Creek near Fallbrook |  | 2009-02-09 |  | Bolstar (Sulprofos) | 0 |  |  | ng/L | [6 empty] | 1225
Sandia Creek near Fallbrook |  | 2009-02-09 |  | 2,4'-DDE | 0 |  |  | ng/L | [6 empty] | 1225
Sandia Creek near Fallbrook |  | 2009-02-09 |  | 2,4'-DDT | 0 |  |  | ng/L | [6 empty] | 1225
Sandia Creek near Fallbrook |  | 2009-02-09 |  | 4,4'-DDD | 0 |  |  | ng/L | [6 empty] | 1225
Sandia Creek near Fallbrook |  | 2009-02-09 |  | 4,4'-DDE | 0 |  |  | ng/L | [6 empty] | 1225
Sandia Creek near Fallbrook |  | 2009-02-09 |  | trans-Nonachlor | 0 |  |  | ng/L | [6 empty] | 1225
Sandia Creek near Fallbrook |  | 2009-02-09 |  | Prometryne | 0 |  |  | ng/L | [6 empty] | 1225
Sandia Creek near Fallbrook |  | 2009-02-09 |  | Propazine | 0 |  |  | ng/L | [6 empty] | 1225
Sandia Creek near Fallbrook |  | 2009-02-09 |  | Resmethrin | 0 |  |  | ng/L | [6 empty] | 1225
Sandia Creek near Fallbrook |  | 2009-02-09 |  | Secbumeton | 0 |  |  | ng/L | [6 empty] | 1225
Sandia Creek near Fallbrook |  | 2009-02-09 |  | Simetryn | 0 |  |  | ng/L | [6 empty] | 1225
Sandia Creek near Fallbrook |  | 2009-02-09 |  | Terbuthylazine | 0 |  |  | ng/L | [6 empty] | 1225
Sandia Creek near Fallbrook |  | 2009-02-09 |  | Terbutryn | 0 |  |  | ng/L | [6 empty] | 1225
Sandia Creek near Fallbrook |  | 2009-02-09 |  | Prometon | 0 |  |  | ng/L | [6 empty] | 1225
Sandia Creek near Fallbrook |  | 2009-02-09 |  | Toxaphene | 0 |  |  | ng/L | [6 empty] | 1225
Sandia Creek near Fallbrook |  | 2009-02-09 |  | Tetrachlorvinphos (Stirofos) | 0 |  |  | ng/L | [6 empty] | 1225
Sandia Creek near Fallbrook |  | 2009-02-09 |  | Trichloronate | 0 |  |  | ng/L | [6 empty] | 1225
Sandia Creek near Fallbrook |  | 2009-02-09 |  | Fenchlorphos (Ronnel) | 0 |  |  | ng/L | [6 empty] | 1225
Sandia Creek near Fallbrook |  | 2009-02-09 |  | Deltamethrin | 0 |  |  | ng/L | [6 empty] | 1225
Sandia Creek near Fallbrook |  | 2009-02-09 |  | Azinphos Methyl | 0 |  |  | ng/L | [6 empty] | 1225
Sandia Creek near Fallbrook |  | 2009-02-09 |  | Tokuthion | 0 |  |  | ng/L | [6 empty] | 1225
Sandia Creek near Fallbrook |  | 2009-02-09 |  | Merphos | 0 |  |  | ng/L | [6 empty] | 1225
Sandia Creek near Fallbrook |  | 2009-02-09 |  | Fenthion | 0 |  |  | ng/L | [6 empty] | 1225
Sandia Creek near Fallbrook |  | 2009-02-09 |  | Fensulfothion | 0 |  |  | ng/L | [6 empty] | 1225
Sandia Creek near Fallbrook |  | 2009-02-09 |  | Fenvalerate | 0 |  |  | ng/L | [6 empty] | 1225
Sandia Creek near Fallbrook |  | 2009-02-09 |  | Fenitrothion | 0 |  |  | ng/L | [6 empty] | 1225
Sandia Creek near Fallbrook |  | 2009-02-09 |  | Prallethrin | 0 |  |  | ng/L | [6 empty] | 1225
Sandia Creek near Fallbrook |  | 2009-02-09 |  | Heptachlor | 0 |  |  | ng/L | [6 empty] | 1225
Sandia Creek near Fallbrook |  | 2009-02-09 |  | Heptachlor Epoxide | 0 |  |  | ng/L | [6 empty] | 1225
Sandia Creek near Fallbrook |  | 2009-02-09 |  | L-Cyhalothrin | 0 |  |  | ng/L | [6 empty] | 1225
Sandia Creek near Fallbrook |  | 2009-02-09 |  | Malathion | 0 |  |  | ng/L | [6 empty] | 1225
Sandia Creek near Fallbrook |  | 2009-02-09 |  | Fluvalinate | 0 |  |  | ng/L | [6 empty] | 1225
Sandia Creek near Fallbrook |  | 2009-02-09 |  | Mevinphos (Phosdrin) | 0 |  |  | ng/L | [6 empty] | 1225
Sandia Creek near Fallbrook |  | 2009-02-09 |  | Methamidophos (Monitor) | 0 |  |  | ng/L | [6 empty] | 1225
Sandia Creek near Fallbrook |  | 2009-02-09 |  | Methidathion | 0 |  |  | ng/L | [6 empty] | 1225
Sandia Creek near Fallbrook |  | 2009-02-09 |  | Phorate | 0 |  |  | ng/L | [6 empty] | 1225
Sandia Creek near Fallbrook |  | 2009-02-09 |  | Methoxychlor | 0 |  |  | ng/L | [6 empty] | 1225
Sandia Creek near Fallbrook |  | 2009-02-09 |  | Methyl Parathion | 0 |  |  | ng/L | [6 empty] | 1225
Sandia Creek near Fallbrook |  | 2009-02-09 |  | Permethrin | 0 |  |  | ng/L | [6 empty] | 1225
Sandia Creek near Fallbrook |  | 2009-02-09 |  | Oxychlordane | 0 |  |  | ng/L | [6 empty] | 1225
Sandia Creek near Fallbrook |  | 2009-02-09 |  | Mirex | 0 |  |  | ng/L | [6 empty] | 1225
Sandia Creek near Fallbrook |  | 2009-02-11 |  | Biological Oxygen Demand | 0 |  |  | mg/L | [6 empty] | -
Sandia Creek near Fallbrook |  | 2009-02-11 |  | Ammonia as N | 0 |  |  | mg/L | [6 empty] | -
Sandia Creek near Fallbrook |  | 2009-02-11 |  | Nitrite as N | 0 |  |  | mg/L | [6 empty] | -
Sandia Creek near Fallbrook |  | 2009-02-11 |  | Chlorophyll | 0 |  |  | mg/M3 | [6 empty] | -
Sandia Creek near Fallbrook |  | 2009-04-23 |  | Cadmium | 0 |  |  | mg/L | [6 empty] | 1215
Sandia Creek near Fallbrook |  | 2009-04-23 |  | Oil and Grease | 0 |  |  | mg/L | [6 empty] | 1215
Sandia Creek near Fallbrook |  | 2009-04-23 |  | Aluminum | 0 |  |  | mg/L | [6 empty] | 1215
Sandia Creek near Fallbrook |  | 2009-04-23 |  | Beryllium | 0 |  |  | mg/L | [6 empty] | 1215
Sandia Creek near Fallbrook |  | 2009-04-23 |  | Antimony | 0 |  |  | mg/L | [6 empty] | 1215
Sandia Creek near Fallbrook |  | 2009-04-23 |  | Methylene Blue Active Substance (MBAS) | 0 |  |  | mg/L | [6 empty] | 1215
Sandia Creek near Fallbrook |  | 2009-04-23 |  | Biological Oxygen Demand | 0 |  |  | mg/L | [6 empty] | 1215
Sandia Creek near Fallbrook |  | 2009-04-23 |  | Ammonia as N | 0 |  |  | mg/L | [6 empty] | 1215
Sandia Creek near Fallbrook |  | 2009-04-23 |  | Cyanide | 0 |  |  | mg/L | [6 empty] | 1215
Sandia Creek near Fallbrook |  | 2009-04-23 |  | Lead | 0 |  |  | mg/L | [6 empty] | 1215
Sandia Creek near Fallbrook |  | 2009-04-23 |  | Cyanazine | 0 |  |  | ng/L | [6 empty] | 1215
Sandia Creek near Fallbrook |  | 2009-04-23 |  | Allethrin | 0 |  |  | ng/L | [6 empty] | 1215
Sandia Creek near Fallbrook |  | 2009-04-23 |  | Aldrin | 0 |  |  | ng/L | [6 empty] | 1215
Sandia Creek near Fallbrook |  | 2009-04-23 |  | 4,4'-DDT | 0 |  |  | ng/L | [6 empty] | 1215
Sandia Creek near Fallbrook |  | 2009-04-23 |  | 4,4'-DDE | 0 |  |  | ng/L | [6 empty] | 1215
Sandia Creek near Fallbrook |  | 2009-04-23 |  | 4,4'-DDD | 0 |  |  | ng/L | [6 empty] | 1215
Sandia Creek near Fallbrook |  | 2009-04-23 |  | 2,4'-DDT | 0 |  |  | ng/L | [6 empty] | 1215
Sandia Creek near Fallbrook |  | 2009-04-23 |  | 2,4'-DDE | 0 |  |  | ng/L | [6 empty] | 1215
Sandia Creek near Fallbrook |  | 2009-04-23 |  | 2,4'-DDD | 0 |  |  | ng/L | [6 empty] | 1215
Sandia Creek near Fallbrook |  | 2009-04-23 |  | 1,2-Diphenylhydrazine | 0 |  |  | ng/L | [6 empty] | 1215
Sandia Creek near Fallbrook |  | 2009-04-23 |  | DCPA (Dacthal) | 0 |  |  | ng/L | [6 empty] | 1215
Sandia Creek near Fallbrook |  | 2009-04-23 |  | Danitol | 0 |  |  | ng/L | [6 empty] | 1215
Sandia Creek near Fallbrook |  | 2009-04-23 |  | Atraton | 0 |  |  | ng/L | [6 empty] | 1215
Sandia Creek near Fallbrook |  | 2009-04-23 |  | Cyfluthrin | 0 |  |  | ng/L | [6 empty] | 1215
Sandia Creek near Fallbrook |  | 2009-04-23 |  | Atrazine | 0 |  |  | ng/L | [6 empty] | 1215
Sandia Creek near Fallbrook |  | 2009-04-23 |  | cis-Nonachlor | 0 |  |  | ng/L | [6 empty] | 1215
Sandia Creek near Fallbrook |  | 2009-04-23 |  | Chloropyrifos | 0 |  |  | ng/L | [6 empty] | 1215
Sandia Creek near Fallbrook |  | 2009-04-23 |  | Chlordane, -gamma | 0 |  |  | ng/L | [6 empty] | 1215
Sandia Creek near Fallbrook |  | 2009-04-23 |  | Chlordane, -alpha | 0 |  |  | ng/L | [6 empty] | 1215
Sandia Creek near Fallbrook |  | 2009-04-23 |  | Bolstar (Sulprofos) | 0 |  |  | ng/L | [6 empty] | 1215
Sandia Creek near Fallbrook |  | 2009-04-23 |  | Bifenthrin | 0 |  |  | ng/L | [6 empty] | 1215
Sandia Creek near Fallbrook |  | 2009-04-23 |  | Trichloronate | 0 |  |  | ng/L | [6 empty] | 1215
Sandia Creek near Fallbrook |  | 2009-04-23 |  | trans-Nonachlor | 0 |  |  | ng/L | [6 empty] | 1215
Sandia Creek near Fallbrook |  | 2009-04-23 |  | Toxaphene | 0 |  |  | ng/L | [6 empty] | 1215
Sandia Creek near Fallbrook |  | 2009-04-23 |  | Tokuthion | 0 |  |  | ng/L | [6 empty] | 1215
Sandia Creek near Fallbrook |  | 2009-04-23 |  | Tetrachlorvinphos (Stirofos) | 0 |  |  | ng/L | [6 empty] | 1215
Sandia Creek near Fallbrook |  | 2009-04-23 |  | Terbutryn | 0 |  |  | ng/L | [6 empty] | 1215
Sandia Creek near Fallbrook |  | 2009-04-23 |  | Terbuthylazine | 0 |  |  | ng/L | [6 empty] | 1215
Sandia Creek near Fallbrook |  | 2009-04-23 |  | Cypermethrin | 0 |  |  | ng/L | [6 empty] | 1215
Sandia Creek near Fallbrook |  | 2009-04-23 |  | Endosulfan Sulfate | 0 |  |  | ng/L | [6 empty] | 1215
Sandia Creek near Fallbrook |  | 2009-04-23 |  | Heptachlor | 0 |  |  | ng/L | [6 empty] | 1215
Sandia Creek near Fallbrook |  | 2009-04-23 |  | Fluvalinate | 0 |  |  | ng/L | [6 empty] | 1215
Sandia Creek near Fallbrook |  | 2009-04-23 |  | Fenthion | 0 |  |  | ng/L | [6 empty] | 1215
Sandia Creek near Fallbrook |  | 2009-04-23 |  | Fensulfothion | 0 |  |  | ng/L | [6 empty] | 1215
Sandia Creek near Fallbrook |  | 2009-04-23 |  | Fenitrothion | 0 |  |  | ng/L | [6 empty] | 1215
Sandia Creek near Fallbrook |  | 2009-04-23 |  | Fenchlorphos (Ronnel) | 0 |  |  | ng/L | [6 empty] | 1215
Sandia Creek near Fallbrook |  | 2009-04-23 |  | Ethyl Parathion | 0 |  |  | ng/L | [6 empty] | 1215
Sandia Creek near Fallbrook |  | 2009-04-23 |  | Ethoprop (Ethoprofos) | 0 |  |  | ng/L | [6 empty] | 1215
Sandia Creek near Fallbrook |  | 2009-04-23 |  | Esfenvalerate | 0 |  |  | ng/L | [6 empty] | 1215
Sandia Creek near Fallbrook |  | 2009-04-23 |  | Endrin Ketone | 0 |  |  | ng/L | [6 empty] | 1215
Sandia Creek near Fallbrook |  | 2009-04-23 |  | Endrin Aldehyde | 0 |  |  | ng/L | [6 empty] | 1215
Sandia Creek near Fallbrook |  | 2009-04-23 |  | Endrin | 0 |  |  | ng/L | [6 empty] | 1215
Sandia Creek near Fallbrook |  | 2009-04-23 |  | Ametryn | 0 |  |  | ng/L | [6 empty] | 1215
Sandia Creek near Fallbrook |  | 2009-04-23 |  | Endosulfan I | 0 |  |  | ng/L | [6 empty] | 1215
Sandia Creek near Fallbrook |  | 2009-04-23 |  | Resmethrin | 0 |  |  | ng/L | [6 empty] | 1215
Sandia Creek near Fallbrook |  | 2009-04-23 |  | Disulfoton | 0 |  |  | ng/L | [6 empty] | 1215
Sandia Creek near Fallbrook |  | 2009-04-23 |  | Dimethoate | 0 |  |  | ng/L | [6 empty] | 1215
Sandia Creek near Fallbrook |  | 2009-04-23 |  | Dieldrin | 0 |  |  | ng/L | [6 empty] | 1215
Sandia Creek near Fallbrook |  | 2009-04-23 |  | Dicofol | 0 |  |  | ng/L | [6 empty] | 1215
Sandia Creek near Fallbrook |  | 2009-04-23 |  | Dichlorvos | 0 |  |  | ng/L | [6 empty] | 1215
Sandia Creek near Fallbrook |  | 2009-04-23 |  | Diazinon | 0 |  |  | ng/L | [6 empty] | 1215
Sandia Creek near Fallbrook |  | 2009-04-23 |  | Demeton | 0 |  |  | ng/L | [6 empty] | 1215
Sandia Creek near Fallbrook |  | 2009-04-23 |  | Deltamethrin | 0 |  |  | ng/L | [6 empty] | 1215
Sandia Creek near Fallbrook |  | 2009-04-23 |  | BHC-gamma | 0 |  |  | ng/L | [6 empty] | 1215
Sandia Creek near Fallbrook |  | 2009-04-23 |  | BHC-delta | 0 |  |  | ng/L | [6 empty] | 1215
Sandia Creek near Fallbrook |  | 2009-04-23 |  | BHC-beta | 0 |  |  | ng/L | [6 empty] | 1215
Sandia Creek near Fallbrook |  | 2009-04-23 |  | BHC-alpha | 0 |  |  | ng/L | [6 empty] | 1215
Sandia Creek near Fallbrook |  | 2009-04-23 |  | Azinphos Methyl | 0 |  |  | ng/L | [6 empty] | 1215
Sandia Creek near Fallbrook |  | 2009-04-23 |  | Endosulfan II | 0 |  |  | ng/L | [6 empty] | 1215
Sandia Creek near Fallbrook |  | 2009-04-23 |  | Aldicarb sulfoxide | 0 |  |  | ug/l | [6 empty] | 1215
Sandia Creek near Fallbrook |  | 2009-04-23 |  | Aldicarb sulfone | 0 |  |  | ug/l | [6 empty] | 1215
Sandia Creek near Fallbrook |  | 2009-04-23 |  | Secbumeton | 0 |  |  | ng/L | [6 empty] | 1215
Sandia Creek near Fallbrook |  | 2009-04-23 |  | Methomyl | 0 |  |  | ug/l | [6 empty] | 1215
Sandia Creek near Fallbrook |  | 2009-04-23 |  | Simetryn | 0 |  |  | ng/L | [6 empty] | 1215
Sandia Creek near Fallbrook |  | 2009-04-23 |  | Aldicarb | 0 |  |  | ug/l | [6 empty] | 1215
Sandia Creek near Fallbrook |  | 2009-04-23 |  | Propoxur (Baygon) | 0 |  |  | ug/l | [6 empty] | 1215
Sandia Creek near Fallbrook |  | 2009-04-23 |  | Carbofuran | 0 |  |  | ug/l | [6 empty] | 1215
Sandia Creek near Fallbrook |  | 2009-04-23 |  | Carbaryl | 0 |  |  | ug/l | [6 empty] | 1215
Sandia Creek near Fallbrook |  | 2009-04-23 |  | Methiocarb | 0 |  |  | ug/l | [6 empty] | 1215
Sandia Creek near Fallbrook |  | 2009-04-23 |  | Oxamyl | 0 |  |  | ug/l | [6 empty] | 1215
Sandia Creek near Fallbrook |  | 2009-04-23 |  | Propazine | 0 |  |  | ng/L | [6 empty] | 1215
Sandia Creek near Fallbrook |  | 2009-04-23 |  | Mirex | 0 |  |  | ng/L | [6 empty] | 1215
Sandia Creek near Fallbrook |  | 2009-04-23 |  | Mevinphos (Phosdrin) | 0 |  |  | ng/L | [6 empty] | 1215
Sandia Creek near Fallbrook |  | 2009-04-23 |  | Methyl Parathion | 0 |  |  | ng/L | [6 empty] | 1215
Sandia Creek near Fallbrook |  | 2009-04-23 |  | Permethrin | 0 |  |  | ng/L | [6 empty] | 1215
Sandia Creek near Fallbrook |  | 2009-04-23 |  | Perthane | 0 |  |  | ng/L | [6 empty] | 1215
Sandia Creek near Fallbrook |  | 2009-04-23 |  | 3-Hydroxycarbofuran | 0 |  |  | ug/l | [6 empty] | 1215
Sandia Creek near Fallbrook |  | 2009-04-23 |  | Phorate | 0 |  |  | ng/L | [6 empty] | 1215
Sandia Creek near Fallbrook |  | 2009-04-23 |  | Phosmet | 0 |  |  | ng/L | [6 empty] | 1215
Sandia Creek near Fallbrook |  | 2009-04-23 |  | Prallethrin | 0 |  |  | ng/L | [6 empty] | 1215
Sandia Creek near Fallbrook |  | 2009-04-23 |  | Oxychlordane | 0 |  |  | ng/L | [6 empty] | 1215
Sandia Creek near Fallbrook |  | 2009-04-23 |  | Prometryne | 0 |  |  | ng/L | [6 empty] | 1215
Sandia Creek near Fallbrook |  | 2009-04-23 |  | Methoxychlor | 0 |  |  | ng/L | [6 empty] | 1215
Sandia Creek near Fallbrook |  | 2009-04-23 |  | Methidathion | 0 |  |  | ng/L | [6 empty] | 1215
Sandia Creek near Fallbrook |  | 2009-04-23 |  | Methamidophos (Monitor) | 0 |  |  | ng/L | [6 empty] | 1215
Sandia Creek near Fallbrook |  | 2009-04-23 |  | Merphos | 0 |  |  | ng/L | [6 empty] | 1215
Sandia Creek near Fallbrook |  | 2009-04-23 |  | Malathion | 0 |  |  | ng/L | [6 empty] | 1215
Sandia Creek near Fallbrook |  | 2009-04-23 |  | L-Cyhalothrin | 0 |  |  | ng/L | [6 empty] | 1215
Sandia Creek near Fallbrook |  | 2009-04-23 |  | Heptachlor Epoxide | 0 |  |  | ng/L | [6 empty] | 1215
Sandia Creek near Fallbrook |  | 2009-04-23 |  | Prometon | 0 |  |  | ng/L | [6 empty] | 1215
Sandia Creek near Fallbrook |  | 2009-05-27 |  | Orthophosphate as P | 0 |  |  | mg/L | [6 empty] | -
Sandia Creek near Fallbrook |  | 2009-05-27 |  | Nitrite as N | 0 |  |  | mg/L | [6 empty] | -
Sandia Creek near Fallbrook |  | 2009-05-27 |  | Ammonia as N | 0 |  |  | mg/L | [6 empty] | -
Sandia Creek near Fallbrook |  | 2009-05-27 |  | Phosphorus as P | 0 |  |  | mg/L | [6 empty] | -
Sandia Creek near Fallbrook |  | 2009-05-27 |  | Total Kjeldahl Nitrogen | 0 |  |  | mg/L | [6 empty] | -
Sandia Creek near Fallbrook |  | 2009-07-20 |  | Chlorophyll | 0 |  |  | mg/M3 | [6 empty] | -
Sandia Creek near Fallbrook |  | 2009-07-20 |  | Nitrite as N | 0 |  |  | mg/L | [6 empty] | -
Sandia Creek near Fallbrook |  | 2009-07-20 |  | Biological Oxygen Demand | 0 |  |  | mg/L | [6 empty] | -
Sandia Creek near Fallbrook |  | 2009-07-21 |  | Merphos | 0 |  |  | ng/L | [6 empty] | 945
Sandia Creek near Fallbrook |  | 2009-07-21 |  | Malathion | 0 |  |  | ng/L | [6 empty] | 945
Sandia Creek near Fallbrook |  | 2009-07-21 |  | Endrin | 0 |  |  | ng/L | [6 empty] | 945
Sandia Creek near Fallbrook |  | 2009-07-21 |  | Endosulfan I | 0 |  |  | ng/L | [6 empty] | 945
Sandia Creek near Fallbrook |  | 2009-07-21 |  | Methyl Parathion | 0 |  |  | ng/L | [6 empty] | 945
Sandia Creek near Fallbrook |  | 2009-07-21 |  | Endosulfan Sulfate | 0 |  |  | ng/L | [6 empty] | 945
Sandia Creek near Fallbrook |  | 2009-07-21 |  | Disulfoton | 0 |  |  | ng/L | [6 empty] | 945
Sandia Creek near Fallbrook |  | 2009-07-21 |  | Endosulfan II | 0 |  |  | ng/L | [6 empty] | 945
Sandia Creek near Fallbrook |  | 2009-07-21 |  | Methamidophos (Monitor) | 0 |  |  | ng/L | [6 empty] | 945
Sandia Creek near Fallbrook |  | 2009-07-21 |  | Methoxychlor | 0 |  |  | ng/L | [6 empty] | 945
Sandia Creek near Fallbrook |  | 2009-07-21 |  | Endrin Aldehyde | 0 |  |  | ng/L | [6 empty] | 945
Sandia Creek near Fallbrook |  | 2009-07-21 |  | Dimethoate | 0 |  |  | ng/L | [6 empty] | 945
Sandia Creek near Fallbrook |  | 2009-07-21 |  | Chlordane, -alpha | 0 |  |  | ng/L | [6 empty] | 945
Sandia Creek near Fallbrook |  | 2009-07-21 |  | Endrin Ketone | 0 |  |  | ng/L | [6 empty] | 945
Sandia Creek near Fallbrook |  | 2009-07-21 |  | Esfenvalerate | 0 |  |  | ng/L | [6 empty] | 945
Sandia Creek near Fallbrook |  | 2009-07-21 |  | Methidathion | 0 |  |  | ng/L | [6 empty] | 945
Sandia Creek near Fallbrook |  | 2009-07-21 |  | Heptachlor | 0 |  |  | ng/L | [6 empty] | 945
Sandia Creek near Fallbrook |  | 2009-07-21 |  | Azinphos Methyl | 0 |  |  | ng/L | [6 empty] | 945
Sandia Creek near Fallbrook |  | 2009-07-21 |  | 1,2-Diphenylhydrazine | 0 |  |  | ng/L | [6 empty] | 945
Sandia Creek near Fallbrook |  | 2009-07-21 |  | BHC-alpha | 0 |  |  | ng/L | [6 empty] | 945
Sandia Creek near Fallbrook |  | 2009-07-21 |  | BHC-beta | 0 |  |  | ng/L | [6 empty] | 945
Sandia Creek near Fallbrook |  | 2009-07-21 |  | BHC-delta | 0 |  |  | ng/L | [6 empty] | 945
Sandia Creek near Fallbrook |  | 2009-07-21 |  | BHC-gamma | 0 |  |  | ng/L | [6 empty] | 945
Sandia Creek near Fallbrook |  | 2009-07-21 |  | Chloropyrifos | 0 |  |  | ng/L | [6 empty] | 945
Sandia Creek near Fallbrook |  | 2009-07-21 |  | Bolstar (Sulprofos) | 0 |  |  | ng/L | [6 empty] | 945
Sandia Creek near Fallbrook |  | 2009-07-21 |  | Dieldrin | 0 |  |  | ng/L | [6 empty] | 945
Sandia Creek near Fallbrook |  | 2009-07-21 |  | Chlordane, -gamma | 0 |  |  | ng/L | [6 empty] | 945
Sandia Creek near Fallbrook |  | 2009-07-21 |  | Ethoprop (Ethoprofos) | 0 |  |  | ng/L | [6 empty] | 945
Sandia Creek near Fallbrook |  | 2009-07-21 |  | cis-Nonachlor | 0 |  |  | ng/L | [6 empty] | 945
Sandia Creek near Fallbrook |  | 2009-07-21 |  | Demeton | 0 |  |  | ng/L | [6 empty] | 945
Sandia Creek near Fallbrook |  | 2009-07-21 |  | Diazinon | 0 |  |  | ng/L | [6 empty] | 945
Sandia Creek near Fallbrook |  | 2009-07-21 |  | Dichlorvos | 0 |  |  | ng/L | [6 empty] | 945
Sandia Creek near Fallbrook |  | 2009-07-21 |  | Dicofol | 0 |  |  | ng/L | [6 empty] | 945
Sandia Creek near Fallbrook |  | 2009-07-21 |  | Bifenthrin | 0 |  |  | ng/L | [6 empty] | 945
Sandia Creek near Fallbrook |  | 2009-07-21 |  | Toxaphene | 0 |  |  | ng/L | [6 empty] | 945
Sandia Creek near Fallbrook |  | 2009-07-21 |  | Perthane | 0 |  |  | ng/L | [6 empty] | 945
Sandia Creek near Fallbrook |  | 2009-07-21 |  | Resmethrin | 0 |  |  | ng/L | [6 empty] | 945
Sandia Creek near Fallbrook |  | 2009-07-21 |  | Secbumeton | 0 |  |  | ng/L | [6 empty] | 945
Sandia Creek near Fallbrook |  | 2009-07-21 |  | Simazine | 0 |  |  | ng/L | [6 empty] | 945
Sandia Creek near Fallbrook |  | 2009-07-21 |  | Simetryn | 0 |  |  | ng/L | [6 empty] | 945
Sandia Creek near Fallbrook |  | 2009-07-21 |  | Terbuthylazine | 0 |  |  | ng/L | [6 empty] | 945
Sandia Creek near Fallbrook |  | 2009-07-21 |  | Terbutryn | 0 |  |  | ng/L | [6 empty] | 945
Sandia Creek near Fallbrook |  | 2009-07-21 |  | Fenvalerate | 0 |  |  | ng/L | [6 empty] | 945
Sandia Creek near Fallbrook |  | 2009-07-21 |  | Tokuthion | 0 |  |  | ng/L | [6 empty] | 945
Sandia Creek near Fallbrook |  | 2009-07-21 |  | Mirex | 0 |  |  | ng/L | [6 empty] | 945
Sandia Creek near Fallbrook |  | 2009-07-21 |  | trans-Nonachlor | 0 |  |  | ng/L | [6 empty] | 945
Sandia Creek near Fallbrook |  | 2009-07-21 |  | Trichloronate | 0 |  |  | ng/L | [6 empty] | 945
Sandia Creek near Fallbrook |  | 2009-07-21 |  | Tetrachlorvinphos (Stirofos) | 0 |  |  | ng/L | [6 empty] | 945
Sandia Creek near Fallbrook |  | 2009-07-21 |  | L-Cyhalothrin | 0 |  |  | ng/L | [6 empty] | 945
Sandia Creek near Fallbrook |  | 2009-07-21 |  | Fenchlorphos (Ronnel) | 0 |  |  | ng/L | [6 empty] | 945
Sandia Creek near Fallbrook |  | 2009-07-21 |  | Fenitrothion | 0 |  |  | ng/L | [6 empty] | 945
Sandia Creek near Fallbrook |  | 2009-07-21 |  | Fensulfothion | 0 |  |  | ng/L | [6 empty] | 945
Sandia Creek near Fallbrook |  | 2009-07-21 |  | Fenthion | 0 |  |  | ng/L | [6 empty] | 945
Sandia Creek near Fallbrook |  | 2009-07-21 |  | Atrazine | 0 |  |  | ng/L | [6 empty] | 945
Sandia Creek near Fallbrook |  | 2009-07-21 |  | Fluvalinate | 0 |  |  | ng/L | [6 empty] | 945
Sandia Creek near Fallbrook |  | 2009-07-21 |  | Cypermethrin | 0 |  |  | ng/L | [6 empty] | 945
Sandia Creek near Fallbrook |  | 2009-07-21 |  | Permethrin | 0 |  |  | ng/L | [6 empty] | 945
Sandia Creek near Fallbrook |  | 2009-07-21 |  | Heptachlor Epoxide | 0 |  |  | ng/L | [6 empty] | 945
Sandia Creek near Fallbrook |  | 2009-07-21 |  | Oxychlordane | 0 |  |  | ng/L | [6 empty] | 945
Sandia Creek near Fallbrook |  | 2009-07-21 |  | Phorate | 0 |  |  | ng/L | [6 empty] | 945
Sandia Creek near Fallbrook |  | 2009-07-21 |  | Phosmet | 0 |  |  | ng/L | [6 empty] | 945
Sandia Creek near Fallbrook |  | 2009-07-21 |  | Prallethrin | 0 |  |  | ng/L | [6 empty] | 945
Sandia Creek near Fallbrook |  | 2009-07-21 |  | Prometon | 0 |  |  | ng/L | [6 empty] | 945
Sandia Creek near Fallbrook |  | 2009-07-21 |  | Prometryne | 0 |  |  | ng/L | [6 empty] | 945
Sandia Creek near Fallbrook |  | 2009-07-21 |  | Propazine | 0 |  |  | ng/L | [6 empty] | 945
Sandia Creek near Fallbrook |  | 2009-07-21 |  | Mevinphos (Phosdrin) | 0 |  |  | ng/L | [6 empty] | 945
Sandia Creek near Fallbrook |  | 2009-07-21 |  | Ethyl Parathion | 0 |  |  | ng/L | [6 empty] | 945
Sandia Creek near Fallbrook |  | 2009-07-21 |  | Terbutryn | 0 |  |  | ng/L | [6 empty] | 945
Sandia Creek near Fallbrook |  | 2009-07-21 |  | Silver | 0 |  |  | mg/L | [6 empty] | 945
Sandia Creek near Fallbrook |  | 2009-07-21 |  | Methylene Blue Active Substance (MBAS) | 0 |  |  | mg/L | [6 empty] | 945
Sandia Creek near Fallbrook |  | 2009-07-21 |  | Mercury | 0 |  |  | mg/L | [6 empty] | 945
Sandia Creek near Fallbrook |  | 2009-07-21 |  | Nitrite as N | 0 |  |  | mg/L | [6 empty] | 945
Sandia Creek near Fallbrook |  | 2009-07-21 |  | Orthophosphate as P | 0 |  |  | mg/L | [6 empty] | 945
Sandia Creek near Fallbrook |  | 2009-07-21 |  | Thallium | 0 |  |  | mg/L | [6 empty] | 945
Sandia Creek near Fallbrook |  | 2009-07-21 |  | DCPA (Dacthal) | 0 |  |  | ng/L | [6 empty] | 945
Sandia Creek near Fallbrook |  | 2009-07-21 |  | Atraton | 0 |  |  | ng/L | [6 empty] | 945
Sandia Creek near Fallbrook |  | 2009-07-21 |  | Antimony | 0 |  |  | mg/L | [6 empty] | 945
Sandia Creek near Fallbrook |  | 2009-07-21 |  | Beryllium | 0 |  |  | mg/L | [6 empty] | 945
Sandia Creek near Fallbrook |  | 2009-07-21 |  | Biological Oxygen Demand | 0 |  |  | mg/L | [6 empty] | 945
Sandia Creek near Fallbrook |  | 2009-07-21 |  | Lead | 0 |  |  | mg/L | [6 empty] | 945
Sandia Creek near Fallbrook |  | 2009-07-21 |  | Cadmium | 0 |  |  | mg/L | [6 empty] | 945
Sandia Creek near Fallbrook |  | 2009-07-21 |  | Chlorophyll | 0 |  |  | mg/M3 | [6 empty] | 945
Sandia Creek near Fallbrook |  | 2009-07-21 |  | Chromium | 0 |  |  | mg/L | [6 empty] | 945
Sandia Creek near Fallbrook |  | 2009-07-21 |  | Cyanide | 0 |  |  | mg/L | [6 empty] | 945
Sandia Creek near Fallbrook |  | 2009-07-21 |  | Oil and Grease | 0 |  |  | mg/L | [6 empty] | 945
Sandia Creek near Fallbrook |  | 2009-07-21 |  | 4,4'-DDT | 0 |  |  | ng/L | [6 empty] | 945
Sandia Creek near Fallbrook |  | 2009-07-21 |  | Secbumeton | 0 |  |  | ng/L | [6 empty] | 945
Sandia Creek near Fallbrook |  | 2009-07-21 |  | Simetryn | 0 |  |  | ng/L | [6 empty] | 945
Sandia Creek near Fallbrook |  | 2009-07-21 |  | Terbuthylazine | 0 |  |  | ng/L | [6 empty] | 945
Sandia Creek near Fallbrook |  | 2009-07-21 |  | 2,4'-DDD | 0 |  |  | ng/L | [6 empty] | 945
Sandia Creek near Fallbrook |  | 2009-07-21 |  | 2,4'-DDE | 0 |  |  | ng/L | [6 empty] | 945
Sandia Creek near Fallbrook |  | 2009-07-21 |  | 2,4'-DDT | 0 |  |  | ng/L | [6 empty] | 945
Sandia Creek near Fallbrook |  | 2009-07-21 |  | 4,4'-DDE | 0 |  |  | ng/L | [6 empty] | 945
Sandia Creek near Fallbrook |  | 2009-07-21 |  | Propazine | 0 |  |  | ng/L | [6 empty] | 945
Sandia Creek near Fallbrook |  | 2009-07-21 |  | Aldrin | 0 |  |  | ng/L | [6 empty] | 945
Sandia Creek near Fallbrook |  | 2009-07-21 |  | Allethrin | 0 |  |  | ng/L | [6 empty] | 945
Sandia Creek near Fallbrook |  | 2009-07-21 |  | Cyanazine | 0 |  |  | ng/L | [6 empty] | 945
Sandia Creek near Fallbrook |  | 2009-07-21 |  | Cyfluthrin | 0 |  |  | ng/L | [6 empty] | 945
Sandia Creek near Fallbrook |  | 2009-07-21 |  | Danitol | 0 |  |  | ng/L | [6 empty] | 945
Sandia Creek near Fallbrook |  | 2009-07-21 |  | Deltamethrin | 0 |  |  | ng/L | [6 empty] | 945
Sandia Creek near Fallbrook |  | 2009-07-21 |  | Ametryn | 0 |  |  | ng/L | [6 empty] | 945
Sandia Creek near Fallbrook |  | 2009-07-21 |  | 4,4'-DDD | 0 |  |  | ng/L | [6 empty] | 945
Sandia Creek near Fallbrook |  | 2009-07-21 |  | Prometon | 0 |  |  | ng/L | [6 empty] | 945
Sandia Creek near Fallbrook |  | 2009-07-21 |  | Ametryn | 0 |  |  | ng/L | [6 empty] | 945
Sandia Creek near Fallbrook |  | 2009-07-21 |  | Atraton | 0 |  |  | ng/L | [6 empty] | 945
Sandia Creek near Fallbrook |  | 2009-07-21 |  | Atrazine | 0 |  |  | ng/L | [6 empty] | 945
Sandia Creek near Fallbrook |  | 2009-07-21 |  | Prometryne | 0 |  |  | ng/L | [6 empty] | 945
Sandia Creek near Fallbrook |  | 2009-07-21 |  | Cyanazine | 0 |  |  | ng/L | [6 empty] | 945
Sandia Creek near Fallbrook |  | 2009-07-23 |  | Propoxur (Baygon) | 0 |  |  | ug/l | [6 empty] | 1055
Sandia Creek near Fallbrook |  | 2009-07-23 |  | Aldicarb sulfone | 0 |  |  | ug/l | [6 empty] | 1055
Sandia Creek near Fallbrook |  | 2009-07-23 |  | Oxamyl | 0 |  |  | ug/l | [6 empty] | 1055
Sandia Creek near Fallbrook |  | 2009-07-23 |  | Methomyl | 0 |  |  | ug/l | [6 empty] | 1055
Sandia Creek near Fallbrook |  | 2009-07-23 |  | Aldicarb | 0 |  |  | ug/l | [6 empty] | 1055
Sandia Creek near Fallbrook |  | 2009-07-23 |  | Carbofuran | 0 |  |  | ug/l | [6 empty] | 1055
Sandia Creek near Fallbrook |  | 2009-07-23 |  | Carbaryl | 0 |  |  | ug/l | [6 empty] | 1055
Sandia Creek near Fallbrook |  | 2009-07-23 |  | 3-Hydroxycarbofuran | 0 |  |  | ug/l | [6 empty] | 1055
Sandia Creek near Fallbrook |  | 2009-07-23 |  | Mevinphos | 0 |  |  | ug/l | [6 empty] | 1055
Sandia Creek near Fallbrook |  | 2009-07-23 |  | Stirophos | 0 |  |  | ug/l | [6 empty] | 1055
Sandia Creek near Fallbrook |  | 2009-07-23 |  | Ronnel | 0 |  |  | ug/l | [6 empty] | 1055
Sandia Creek near Fallbrook |  | 2009-07-23 |  | Phorate | 0 |  |  | ug/l | [6 empty] | 1055
Sandia Creek near Fallbrook |  | 2009-07-23 |  | Naled | 0 |  |  | ug/l | [6 empty] | 1055
Sandia Creek near Fallbrook |  | 2009-07-23 |  | Tokuthion (Prothiofos) | 0 |  |  | ug/l | [6 empty] | 1055
Sandia Creek near Fallbrook |  | 2009-07-23 |  | Trichloronate | 0 |  |  | ug/l | [6 empty] | 1055
Sandia Creek near Fallbrook |  | 2009-07-23 |  | Fensulfothion | 0 |  |  | ug/l | [6 empty] | 1055
Sandia Creek near Fallbrook |  | 2009-07-23 |  | Ethoprop | 0 |  |  | ug/l | [6 empty] | 1055
Sandia Creek near Fallbrook |  | 2009-07-23 |  | Methiocarb | 0 |  |  | ug/l | [6 empty] | 1055
Sandia Creek near Fallbrook |  | 2009-07-23 |  | Merphos | 0 |  |  | ug/l | [6 empty] | 1055
Sandia Creek near Fallbrook |  | 2009-07-23 |  | Methyl parathion | 0 |  |  | ug/l | [6 empty] | 1055
Sandia Creek near Fallbrook |  | 2009-07-23 |  | Disulfoton | 0 |  |  | ug/l | [6 empty] | 1055
Sandia Creek near Fallbrook |  | 2009-07-23 |  | Pendimethalin | 0 |  |  | ng/l | [6 empty] | 1055
Sandia Creek near Fallbrook |  | 2009-07-23 |  | Tefluthrin | 0 |  |  | ng/l | [6 empty] | 1055
Sandia Creek near Fallbrook |  | 2009-07-23 |  | Deltamethrin | 0 |  |  | ng/l | [6 empty] | 1055
Sandia Creek near Fallbrook |  | 2009-07-23 |  | Fenvalerate | 0 |  |  | ng/l | [6 empty] | 1055
Sandia Creek near Fallbrook |  | 2009-07-23 |  | Cypermethrin | 0 |  |  | ng/l | [6 empty] | 1055
Sandia Creek near Fallbrook |  | 2009-07-23 |  | Bolstar | 0 |  |  | ug/l | [6 empty] | 1055
Sandia Creek near Fallbrook |  | 2009-07-23 |  | Dichloran | 0 |  |  | ng/l | [6 empty] | 1055
Sandia Creek near Fallbrook |  | 2009-07-23 |  | Fenthion | 0 |  |  | ug/l | [6 empty] | 1055
Sandia Creek near Fallbrook |  | 2009-07-23 |  | Dichlorvos | 0 |  |  | ug/l | [6 empty] | 1055
Sandia Creek near Fallbrook |  | 2009-07-23 |  | Diazinon | 0 |  |  | ug/l | [6 empty] | 1055
Sandia Creek near Fallbrook |  | 2009-07-23 |  | Demeton-s | 0 |  |  | ug/l | [6 empty] | 1055
Sandia Creek near Fallbrook |  | 2009-07-23 |  | Demeton-o | 0 |  |  | ug/l | [6 empty] | 1055
Sandia Creek near Fallbrook |  | 2009-07-23 |  | Coumaphos | 0 |  |  | ug/l | [6 empty] | 1055
Sandia Creek near Fallbrook |  | 2009-07-23 |  | Chloropyrifos | 0 |  |  | ug/l | [6 empty] | 1055
Sandia Creek near Fallbrook |  | 2009-07-23 |  | Cyfluthrin | 0 |  |  | ng/l | [6 empty] | 1055
Sandia Creek near Fallbrook |  | 2009-07-23 |  | Biological Oxygen Demand | 0 |  |  | mg/L | [6 empty] | 1055
Sandia Creek near Fallbrook |  | 2009-07-23 |  | Azinphos methyl (Guthion) | 0 |  |  | ug/l | [6 empty] | 1055
Sandia Creek near Fallbrook |  | 2009-07-23 |  | Nitrite as N | 0 |  |  | mg/L | [6 empty] | 1055
Sandia Creek near Fallbrook |  | 2009-07-23 |  | Chlorophyll | 0 |  |  | mg/M3 | [6 empty] | 1055
Sandia Creek near Fallbrook |  | 2009-07-23 |  | Permethrin | 0 |  |  | ng/l | [6 empty] | 1055
Sandia Creek near Fallbrook |  | 2009-07-23 |  | Allethrin | 0 |  |  | ng/l | [6 empty] | 1055
Sandia Creek near Fallbrook |  | 2009-07-23 |  | Aldicarb sulfoxide | 0 |  |  | ug/l | [6 empty] | 1055
Sandia Creek near Fallbrook |  | 2009-07-23 |  | Cyhalothrin | 0 |  |  | ng/l | [6 empty] | 1055
Sandia Creek near Fallbrook |  | 2009-07-23 |  | Sumithrin | 0 |  |  | ng/l | [6 empty] | 1055
Sandia Creek near Fallbrook |  | 2009-07-23 |  | Bifenthrin | 0 |  |  | ng/l | [6 empty] | 1055
Sandia Creek near Fallbrook |  | 2009-07-23 |  | Prallethrin | 0 |  |  | ng/l | [6 empty] | 1055
Sandia Creek near Fallbrook |  | 2009-07-27 |  | Nitrite as N | 0 |  |  | mg/L | [6 empty] | -
Sandia Creek near Fallbrook |  | 2009-07-27 |  | Ammonia as N | 0 |  |  | mg/L | [6 empty] | -
Sandia Creek near Fallbrook |  | 2009-07-27 |  | Biological Oxygen Demand | 0 |  |  | mg/L | [6 empty] | -
Sandia Creek near Fallbrook |  | 2009-07-28 |  | Nitrite as N | 0 |  |  | mg/L | [6 empty] | -
Sandia Creek near Fallbrook |  | 2009-07-28 |  | Chlorophyll | 0 |  |  | mg/M3 | [6 empty] | -
Sandia Creek near Fallbrook |  | 2009-07-28 |  | Biological Oxygen Demand | 0 |  |  | mg/L | [6 empty] | -
Sandia Creek near Fallbrook |  | 2009-09-23 |  | Ammonia as N | 0 |  |  | mg/L | [6 empty] | -
Sandia Creek near Fallbrook |  | 2009-09-23 |  | Nitrite as N | 0 |  |  | mg/L | [6 empty] | -
Sandia Creek near Fallbrook |  | 2010-05-19 17:39 |  | Nitrite as N | 0 |  |  | mg/L | [6 empty] | -
Sandia Creek near Fallbrook |  | 2010-05-19 17:39 |  | Ammonia as N | 0 |  |  | mg/L | [6 empty] | -
Sandia Creek near Fallbrook |  | 2010-05-19 17:39 |  | Total Kjeldahl Nitrogen | 0 |  |  | mg/L | [6 empty] | -
Sandia Creek near Fallbrook | 11044350 | 2007-11-14 | Physical Parameters & Field Measurements | Dissolved Oxygen - Field | 0 |  | NA | mg/L | Horiba U-10 |  |  | Stetson
Sandia Creek near Fallbrook | 11044350 | 2009-02-04 | Inorganic Constituents | Lead | 0.0001 | 0.0001 |  | mg/L | 200.8 | 0.0001 | 0.005 | Stetson | 228389 | 968016
Sandia Creek near Fallbrook |  | 2009-02-04 |  | Lead | 0.0001 | 0.0001 |  | mg/L | [6 empty] | 1030
Sandia Creek near Fallbrook | 11044350 | 2009-04-23 | Inorganic Constituents | Thallium | 0.0002 | 0.0002 |  | mg/L | 200.8 | 0.0001 | 0.001 | Stetson | 233265 | 989243
Sandia Creek near Fallbrook | 11044350 | 2009-04-23 | Inorganic Constituents | Mercury | 0.0002 | 0.0002 |  | mg/L | 245.1 | 0.00003 | 0.0004 | Stetson | 233265 | 989243
Sandia Creek near Fallbrook |  | 2009-04-23 |  | Thallium | 0.0002 | 0.0002 |  | mg/L | [6 empty] | 1215
Sandia Creek near Fallbrook |  | 2009-04-23 |  | Mercury | 0.0002 | 0.0002 |  | mg/L | [6 empty] | 1215
Sandia Creek near Fallbrook | 11044350 | 2009-04-23 | Inorganic Constituents | Arsenic | 0.0004 | 0.0004 |  | mg/L | 200.8 | 0.0002 | 0.002 | Stetson | 233265 | 989243
Sandia Creek near Fallbrook |  | 2009-04-23 |  | Arsenic | 0.0004 | 0.0004 |  | mg/L | [6 empty] | 1215
Sandia Creek near Fallbrook | 11044350 | 2007-11-14 | Inorganic Constituents | Antimony | 0.0006 | 0.0006 |  | mg/L | 200.8 | 0.0004 | 0.002 | Stetson | 201131 | 848616
Sandia Creek near Fallbrook | 11044350 | 2008-07-22 | Inorganic Constituents | Antimony | 0.0006 | 0.0006 | J | mg/L | 200.8 |  | 0.002 | Stetson | 216682 | 917435
Sandia Creek near Fallbrook | 11044350 | 2009-07-21 | Inorganic Constituents | Arsenic | 0.0006 | 0.0006 |  | mg/L | 200.8 |  | 0.002 | Stetson | 237900 | 1009734
Sandia Creek near Fallbrook |  | 2007-11-14 |  | Antimony | 0.0006 | 0.0006 |  | mg/L | [6 empty] | 1145
Sandia Creek near Fallbrook |  | 2008-07-22 |  | Antimony | 0.0006 | 0.0006 |  | mg/L | [6 empty] | 1335
Sandia Creek near Fallbrook |  | 2009-07-21 |  | Arsenic | 0.0006 | 0.0006 |  | mg/L | [6 empty] | 945
Sandia Creek near Fallbrook | 11044350 | 2008-01-23 | Inorganic Constituents | Antimony | 0.0009 | 0.0009 |  | mg/L | 200.8 | 0.0004 | 0.002 | Stetson | 205489 | 867403
Sandia Creek near Fallbrook | 11044350 | 2008-07-22 | Inorganic Constituents | Arsenic | 0.0009 | 0.0009 | J | mg/L | 200.8 |  | 0.002 | Stetson | 216682 | 917435
Sandia Creek near Fallbrook |  | 2008-01-23 |  | Antimony | 0.0009 | 0.0009 |  | mg/L | [6 empty] | 1320
Sandia Creek near Fallbrook |  | 2008-07-22 |  | Arsenic | 0.0009 | 0.0009 |  | mg/L | [6 empty] | 1335
Sandia Creek near Fallbrook | 11044350 | 2007-11-14 | Inorganic Constituents | Beryllium | 0.001 | 0.001 |  | mg/L | 200.7 | 0.001 | 0.001 | Stetson | 201131 | 848616
Sandia Creek near Fallbrook | 11044350 | 2007-11-14 | Inorganic Constituents | Arsenic | 0.001 | 0.001 |  | mg/L | 200.8 | 0.0006 | 0.002 | Stetson | 201131 | 848616
Sandia Creek near Fallbrook |  | 2007-11-14 |  | Arsenic | 0.001 | 0.001 |  | mg/L | [6 empty] | 1145
Sandia Creek near Fallbrook |  | 2007-11-14 |  | Beryllium | 0.001 | 0.001 |  | mg/L | [6 empty] | 1145
Sandia Creek near Fallbrook | 11044350 | 2009-07-21 | Inorganic Constituents | Copper | 0.0015 | 0.0015 |  | mg/L | 200.8 |  | 0.003 | Stetson | 237900 | 1009734
Sandia Creek near Fallbrook |  | 2009-07-21 |  | Copper | 0.0015 | 0.0015 |  | mg/L | [6 empty] | 945
Sandia Creek near Fallbrook | 11044350 | 2008-01-23 | Inorganic Constituents | Copper | 0.0018 | 0.0018 |  | mg/L | 200.8 | 0.0002 | 0.005 | Stetson | 205489 | 867403
Sandia Creek near Fallbrook |  | 2008-01-23 |  | Copper | 0.0018 | 0.0018 |  | mg/L | [6 empty] | 1320
Sandia Creek near Fallbrook | 11044350 | 2007-11-14 | Inorganic Constituents | Chromium | 0.0019 | 0.0019 |  | mg/L | 200.8 | 0.0006 | 0.005 | Stetson | 201131 | 848616
Sandia Creek near Fallbrook | 11044350 | 2008-10-23 | Inorganic Constituents | Copper | 0.0019 | 0.0019 |  | mg/L | 200.8 | 0.0001 | 0.003 | Stetson | 222156 | 940665
Sandia Creek near Fallbrook |  | 2007-11-14 |  | Chromium | 0.0019 | 0.0019 |  | mg/L | [6 empty] | 1145
Sandia Creek near Fallbrook |  | 2008-10-23 |  | Copper | 0.0019 | 0.0019 |  | mg/L | [6 empty] | 1320
Sandia Creek near Fallbrook | 11044350 | 2008-07-22 | Inorganic Constituents | Chromium | 0.002 | 0.002 | J | mg/L | 200.8 |  | 0.005 | Stetson | 216682 | 917435
Sandia Creek near Fallbrook | 11044350 | 2008-07-22 | Inorganic Constituents | Copper | 0.002 | 0.002 | J | mg/L | 200.8 |  | 0.003 | Stetson | 216682 | 917435
Sandia Creek near Fallbrook | 11044350 | 2009-02-04 | Inorganic Constituents | Copper | 0.002 | 0.002 |  | mg/L | 200.8 | 0.0001 | 0.003 | Stetson | 228389 | 968016
Sandia Creek near Fallbrook |  | 2008-07-22 |  | Chromium | 0.002 | 0.002 |  | mg/L | [6 empty] | 1335
Sandia Creek near Fallbrook |  | 2008-07-22 |  | Copper | 0.002 | 0.002 |  | mg/L | [6 empty] | 1335
Sandia Creek near Fallbrook |  | 2009-02-04 |  | Copper | 0.002 | 0.002 |  | mg/L | [6 empty] | 1030
Sandia Creek near Fallbrook | 11044350 | 2009-04-23 | Inorganic Constituents | Copper | 0.0023 | 0.0023 |  | mg/L | 200.8 | 0.0001 | 0.003 | Stetson | 233265 | 989243
Sandia Creek near Fallbrook |  | 2009-04-23 |  | Copper | 0.0023 | 0.0023 |  | mg/L | [6 empty] | 1215
Sandia Creek near Fallbrook | 11044350 | 2008-01-23 | Inorganic Constituents | Chromium | 0.0024 | 0.0024 |  | mg/L | 200.8 | 0.0006 | 0.005 | Stetson | 205489 | 867403
Sandia Creek near Fallbrook | 11044350 | 2009-07-21 | Inorganic Constituents | Selenium | 0.0024 | 0.0024 |  | mg/L | 200.8 |  | 0.002 | Stetson | 237900 | 1009734
Sandia Creek near Fallbrook |  | 2008-01-23 |  | Chromium | 0.0024 | 0.0024 |  | mg/L | [6 empty] | 1320
Sandia Creek near Fallbrook |  | 2009-07-21 |  | Selenium | 0.0024 | 0.0024 |  | mg/L | [6 empty] | 945
Sandia Creek near Fallbrook | 11044350 | 2009-07-21 | Inorganic Constituents | Nickel | 0.0025 | 0.0025 |  | mg/L | 200.8 |  | 0.005 | Stetson | 237900 | 1009734
Sandia Creek near Fallbrook |  | 2009-07-21 |  | Nickel | 0.0025 | 0.0025 |  | mg/L | [6 empty] | 945
Sandia Creek near Fallbrook | 11044350 | 2008-01-23 | Inorganic Constituents | Selenium | 0.0027 | 0.0027 |  | mg/L | 200.8 | 0.0003 | 0.002 | Stetson | 205489 | 867403
Sandia Creek near Fallbrook |  | 2008-01-23 |  | Selenium | 0.0027 | 0.0027 |  | mg/L | [6 empty] | 1320
Sandia Creek near Fallbrook | 11044350 | 2008-04-17 | Inorganic Constituents | Selenium | 0.003 | 0.003 |  | mg/L | 200.8 |  | 0.002 | Stetson | 210889 | 890735
Sandia Creek near Fallbrook |  | 2008-04-17 |  | Selenium | 0.003 | 0.003 |  | mg/L | [6 empty] | 1020
Sandia Creek near Fallbrook | 11044350 | 2007-11-14 | Inorganic Constituents | Nickel | 0.0037 | 0.0037 |  | mg/L | 200.8 | 0.0003 | 0.005 | Stetson | 201131 | 848616
Sandia Creek near Fallbrook | 11044350 | 2007-11-14 | Inorganic Constituents | Selenium | 0.0037 | 0.0037 |  | mg/L | 200.8 | 0.0003 | 0.002 | Stetson | 201131 | 848616
Sandia Creek near Fallbrook |  | 2007-11-14 |  | Selenium | 0.0037 | 0.0037 |  | mg/L | [6 empty] | 1145
Sandia Creek near Fallbrook |  | 2007-11-14 |  | Nickel | 0.0037 | 0.0037 |  | mg/L | [6 empty] | 1145
Sandia Creek near Fallbrook | 11044350 | 2008-01-23 | Inorganic Constituents | Nickel | 0.004 | 0.004 |  | mg/L | 200.8 | 0.0003 | 0.005 | Stetson | 205489 | 867403
Sandia Creek near Fallbrook | 11044350 | 2008-07-22 | Inorganic Constituents | Nickel | 0.004 | 0.004 | J | mg/L | 200.8 |  | 0.005 | Stetson | 216682 | 917435
Sandia Creek near Fallbrook | 11044350 | 2008-07-22 | Inorganic Constituents | Selenium | 0.004 | 0.004 |  | mg/L | 200.8 |  | 0.002 | Stetson | 216682 | 917435
Sandia Creek near Fallbrook | 11044350 | 2009-02-04 | Inorganic Constituents | Chromium | 0.004 | 0.004 |  | mg/L | 200.8 | 0.0008 | 0.005 | Stetson | 228389 | 968016
Sandia Creek near Fallbrook | 11044350 | 2009-02-04 | Inorganic Constituents | Selenium | 0.004 | 0.004 |  | mg/L | 200.8 | 0.0003 | 0.002 | Stetson | 228389 | 968016
Sandia Creek near Fallbrook | 11044350 | 2009-07-21 | Inorganic Constituents | Zinc | 0.004 | 0.004 |  | mg/L | 200.7 |  | 0.01 | Stetson | 237900 | 1009734
Sandia Creek near Fallbrook |  | 2008-01-23 |  | Nickel | 0.004 | 0.004 |  | mg/L | [6 empty] | 1320
Sandia Creek near Fallbrook |  | 2008-07-22 |  | Selenium | 0.004 | 0.004 |  | mg/L | [6 empty] | 1335
Sandia Creek near Fallbrook |  | 2008-07-22 |  | Nickel | 0.004 | 0.004 |  | mg/L | [6 empty] | 1335
Sandia Creek near Fallbrook |  | 2009-02-04 |  | Selenium | 0.004 | 0.004 |  | mg/L | [6 empty] | 1030
Sandia Creek near Fallbrook |  | 2009-02-04 |  | Chromium | 0.004 | 0.004 |  | mg/L | [6 empty] | 1030
Sandia Creek near Fallbrook |  | 2009-07-21 |  | Zinc | 0.004 | 0.004 |  | mg/L | [6 empty] | 945
Sandia Creek near Fallbrook | 11044350 | 2009-04-23 | Inorganic Constituents | Chromium | 0.0041 | 0.0041 |  | mg/L | 200.8 | 0.0008 | 0.005 | Stetson | 233265 | 989243
Sandia Creek near Fallbrook |  | 2009-04-23 |  | Chromium | 0.0041 | 0.0041 |  | mg/L | [6 empty] | 1215
Sandia Creek near Fallbrook | 11044350 | 2008-10-23 | Inorganic Constituents | Chromium | 0.0043 | 0.0043 |  | mg/L | 200.8 | 0.0008 | 0.005 | Stetson | 222156 | 940665
Sandia Creek near Fallbrook |  | 2008-10-23 |  | Chromium | 0.0043 | 0.0043 |  | mg/L | [6 empty] | 1320
Sandia Creek near Fallbrook | 11044350 | 2007-11-14 | Inorganic Constituents | Cyanide | 0.005 | 0.005 |  | mg/L | 335.4 | 0.001 | 0.01 | Stetson | 201131 | 848616
Sandia Creek near Fallbrook | 11044350 | 2008-10-23 | Inorganic Constituents | Manganese | 0.005 | 0.005 |  | mg/L | 200.7 | 0.001 | 0.01 | Stetson | 222156 | 940665
Sandia Creek near Fallbrook | 11044350 | 2009-02-04 | Inorganic Constituents | Nickel | 0.005 | 0.005 |  | mg/L | 200.8 | 0.0005 | 0.005 | Stetson | 228389 | 968016
Sandia Creek near Fallbrook |  | 2007-11-14 |  | Cyanide | 0.005 | 0.005 |  | mg/L | [6 empty] | 1145
Sandia Creek near Fallbrook |  | 2008-10-23 |  | Manganese | 0.005 | 0.005 |  | mg/L | [6 empty] | 1320
Sandia Creek near Fallbrook |  | 2009-02-04 |  | Nickel | 0.005 | 0.005 |  | mg/L | [6 empty] | 1030
Sandia Creek near Fallbrook | 11044350 | 2009-07-23 | Nutrients & Carbon | Phosphorus as P | 0.0052182 | 0.0052182 |  | mg/L | 4500-P-B.5-E | 0.02 | 0.01 | Stetson | 238048 | 1010440
Sandia Creek near Fallbrook |  | 2009-07-23 |  | Phosphorus as P | 0.0052182 | 0.0052182 |  | mg/L | [6 empty] | 1055
Sandia Creek near Fallbrook | 11044350 | 2008-10-23 | Inorganic Constituents | Nickel | 0.0053 | 0.0053 |  | mg/L | 200.8 | 0.0005 | 0.005 | Stetson | 222156 | 940665
Sandia Creek near Fallbrook | 11044350 | 2009-04-23 | Inorganic Constituents | Selenium | 0.0053 | 0.0053 |  | mg/L | 200.8 | 0.0003 | 0.002 | Stetson | 233265 | 989243
Sandia Creek near Fallbrook |  | 2008-10-23 |  | Nickel | 0.0053 | 0.0053 |  | mg/L | [6 empty] | 1320
Sandia Creek near Fallbrook |  | 2009-04-23 |  | Selenium | 0.0053 | 0.0053 |  | mg/L | [6 empty] | 1215
Sandia Creek near Fallbrook | 11044350 | 2008-10-23 | Inorganic Constituents | Selenium | 0.0057 | 0.0057 |  | mg/L | 200.8 | 0.0003 | 0.002 | Stetson | 222156 | 940665
Sandia Creek near Fallbrook |  | 2008-10-23 |  | Selenium | 0.0057 | 0.0057 |  | mg/L | [6 empty] | 1320
Sandia Creek near Fallbrook | 11044350 | 2008-07-22 | Inorganic Constituents | Zinc | 0.006 | 0.006 | J | mg/L | 200.7 |  | 0.01 | Stetson | 216682 | 917435
Sandia Creek near Fallbrook | 11044350 | 2009-02-04 | Inorganic Constituents | Silver | 0.006 | 0.006 |  | mg/L | 200.7 | 0.002 | 0.005 | Stetson | 228389 | 968016
Sandia Creek near Fallbrook | 11044350 | 2009-04-23 | Inorganic Constituents | Manganese | 0.006 | 0.006 |  | mg/L | 200.7 | 0.001 | 0.01 | Stetson | 233265 | 989243
Sandia Creek near Fallbrook |  | 2008-07-22 |  | Zinc | 0.006 | 0.006 |  | mg/L | [6 empty] | 1335
Sandia Creek near Fallbrook |  | 2009-02-04 |  | Silver | 0.006 | 0.006 |  | mg/L | [6 empty] | 1030
Sandia Creek near Fallbrook |  | 2009-04-23 |  | Manganese | 0.006 | 0.006 |  | mg/L | [6 empty] | 1215
Sandia Creek near Fallbrook | 11044350 | 2009-07-28 | Nutrients & Carbon | Phosphorus as P | 0.0068489 | 0.0068489 |  | mg/L | 4500-P-B.5-E | 0.02 | 0.01 | Stetson | 238227 | 1011215
Sandia Creek near Fallbrook |  | 2009-07-28 |  | Phosphorus as P | 0.0068489 | 0.0068489 |  | mg/L | [6 empty] | -
Sandia Creek near Fallbrook | 11044350 | 2009-04-23 | Inorganic Constituents | Nickel | 0.007 | 0.007 |  | mg/L | 200.8 | 0.0005 | 0.005 | Stetson | 233265 | 989243
Sandia Creek near Fallbrook |  | 2009-04-23 |  | Nickel | 0.007 | 0.007 |  | mg/L | [6 empty] | 1215
Sandia Creek near Fallbrook | 11044350 | 2009-07-20 | Nutrients & Carbon | Phosphorus as P | 0.007175 | 0.007175 |  | mg/L | 4500-P-B.5-E | 0.02 | 0.01 | Stetson | 237842 | 1009417
Sandia Creek near Fallbrook |  | 2009-07-20 |  | Phosphorus as P | 0.007175 | 0.007175 |  | mg/L | [6 empty] | -
Sandia Creek near Fallbrook | 11044350 | 2009-07-21 | Nutrients & Carbon | Phosphorus as P | 0.0075012 | 0.0075012 |  | mg/L | 4500-P-B.5-E |  | 0.02 | Stetson | 237900 | 1009734
Sandia Creek near Fallbrook |  | 2009-07-21 |  | Phosphorus as P | 0.0075012 | 0.0075012 |  | mg/L | [6 empty] | 945
Sandia Creek near Fallbrook | 11044350 | 2009-04-23 | Inorganic Constituents | Zinc | 0.008 | 0.008 |  | mg/L | 200.7 | 0.002 | 0.01 | Stetson | 233265 | 989243
Sandia Creek near Fallbrook |  | 2009-04-23 |  | Zinc | 0.008 | 0.008 |  | mg/L | [6 empty] | 1215
Sandia Creek near Fallbrook | 11044350 | 2009-02-04 | Inorganic Constituents | Manganese | 0.009 | 0.009 |  | mg/L | 200.7 | 0.001 | 0.01 | Stetson | 228389 | 968016
Sandia Creek near Fallbrook | 11044350 | 2009-04-23 | Inorganic Constituents | Silver | 0.009 | 0.009 |  | mg/L | 200.7 | 0.002 | 0.005 | Stetson | 233265 | 989243
Sandia Creek near Fallbrook |  | 2009-02-04 |  | Manganese | 0.009 | 0.009 |  | mg/L | [6 empty] | 1030
Sandia Creek near Fallbrook |  | 2009-04-23 |  | Silver | 0.009 | 0.009 |  | mg/L | [6 empty] | 1215
Sandia Creek near Fallbrook | 11044350 | 2009-07-27 | Nutrients & Carbon | Phosphorus as P | 0.0097841 | 0.0097841 |  | mg/L | 4500-P-B.5-E | 0.02 | 0.01 | Stetson | 238199 | 1011040
Sandia Creek near Fallbrook |  | 2009-07-27 |  | Phosphorus as P | 0.0097841 | 0.0097841 |  | mg/L | [6 empty] | -
Sandia Creek near Fallbrook | 11044350 | 2008-02-05 | Nutrients & Carbon | Orthophosphate as P | 0.01 | 0.01 |  | mg/L | 4500-P-E | 0.015 | 0.06 | Stetson | 206340 | 870919
Sandia Creek near Fallbrook | 11044350 | 2008-04-17 | Inorganic Constituents | Zinc | 0.01 | 0.01 |  | mg/L | 200.7 |  | 0.01 | Stetson | 210889 | 890735
Sandia Creek near Fallbrook | 11044350 | 2008-10-23 | Nutrients & Carbon | Orthophosphate as P | 0.01 | 0.01 |  | mg/L | 4500-P-E | 0.015 | 0.06 | Stetson | 222156 | 940665
Sandia Creek near Fallbrook | 11044350 | 2009-02-05 | Nutrients & Carbon | Phosphorus as P | 0.01 | 0.01 |  | mg/L | 4500-P-B.5-E | 0.01 | 0.02 | Stetson | 228457 | 968259
Sandia Creek near Fallbrook | 11044350 | 2009-04-23 | Nutrients & Carbon | Orthophosphate as P | 0.01 | 0.01 |  | mg/L | 4500-P-E | 0.015 | 0.06 | Stetson | 233265 | 989243
Sandia Creek near Fallbrook | 11044350 | 2009-07-21 | Inorganic Constituents | Manganese | 0.01 | 0.01 |  | mg/L | 200.7 |  | 0.01 | Stetson | 237900 | 1009734
Sandia Creek near Fallbrook | 11044350 | 2009-07-23 | Nutrients & Carbon | Orthophosphate as P | 0.01 | 0.01 |  | mg/L | 4500-P-E | 0.06 | 0.015 | Stetson | 238048 | 1010440
Sandia Creek near Fallbrook |  | 2008-02-05 |  | Orthophosphate as P | 0.01 | 0.01 |  | mg/L | [6 empty] | 1210
Sandia Creek near Fallbrook |  | 2008-04-17 |  | Zinc | 0.01 | 0.01 |  | mg/L | [6 empty] | 1020
Sandia Creek near Fallbrook |  | 2008-10-23 |  | Orthophosphate as P | 0.01 | 0.01 |  | mg/L | [6 empty] | 1320
Sandia Creek near Fallbrook |  | 2009-02-05 |  | Phosphorus as P | 0.01 | 0.01 |  | mg/L | [6 empty] | -
Sandia Creek near Fallbrook |  | 2009-04-23 |  | Orthophosphate as P | 0.01 | 0.01 |  | mg/L | [6 empty] | 1215
Sandia Creek near Fallbrook |  | 2009-07-21 |  | Manganese | 0.01 | 0.01 |  | mg/L | [6 empty] | 945
Sandia Creek near Fallbrook |  | 2009-07-23 |  | Orthophosphate as P | 0.01 | 0.01 |  | mg/L | [6 empty] | 1055
Sandia Creek near Fallbrook | 11044350 | 2008-04-17 | Inorganic Constituents | Manganese | 0.011 | 0.011 |  | mg/L | 200.7 |  | 0.01 | Stetson | 210889 | 890735
Sandia Creek near Fallbrook |  | 2008-04-17 |  | Manganese | 0.011 | 0.011 |  | mg/L | [6 empty] | 1020
Sandia Creek near Fallbrook | 11044350 | 2007-11-14 | Inorganic Constituents | Zinc | 0.012 | 0.012 |  | mg/L | 200.7 | 0.002 | 0.010 | Stetson | 201131 | 848616
Sandia Creek near Fallbrook | 11044350 | 2008-07-22 | Inorganic Constituents | Manganese | 0.012 | 0.012 |  | mg/L | 200.7 |  | 0.01 | Stetson | 216682 | 917435
Sandia Creek near Fallbrook |  | 2007-11-14 |  | Zinc | 0.012 | 0.012 |  | mg/L | [6 empty] | 1145
Sandia Creek near Fallbrook |  | 2008-07-22 |  | Manganese | 0.012 | 0.012 |  | mg/L | [6 empty] | 1335
Sandia Creek near Fallbrook | 11044350 | 2007-11-14 | Inorganic Constituents | Manganese | 0.016 | 0.016 |  | mg/L | 200.7 | 0.001 | 0.010 | Stetson | 201131 | 848616
Sandia Creek near Fallbrook | 11044350 | 2009-02-03 | Nutrients & Carbon | Phosphorus as P | 0.016 | 0.016 |  | mg/L | 4500-P-B.5-E | 0.01 | 0.02 | Stetson | 228258 | 967398
Sandia Creek near Fallbrook |  | 2007-11-14 |  | Manganese | 0.016 | 0.016 |  | mg/L | [6 empty] | 1145
Sandia Creek near Fallbrook |  | 2009-02-03 |  | Phosphorus as P | 0.016 | 0.016 |  | mg/L | [6 empty] | -
Sandia Creek near Fallbrook | 11044350 | 2007-11-14 | Inorganic Constituents | Copper | 0.017 | 0.017 |  | mg/L | 200.8 | 0.0002 | 0.005 | Stetson | 201131 | 848616
Sandia Creek near Fallbrook | 11044350 | 2008-10-23 | Nutrients & Carbon | Phosphorus as P | 0.017 | 0.017 |  | mg/L | 4500-P-B.5-E | 0.01 | 0.02 | Stetson | 222156 | 940665
Sandia Creek near Fallbrook | 11044350 | 2009-02-04 | Inorganic Constituents | Zinc | 0.017 | 0.017 |  | mg/L | 200.7 | 0.002 | 0.01 | Stetson | 228389 | 968016
Sandia Creek near Fallbrook | 11044350 | 2009-04-23 | Nutrients & Carbon | Phosphorus as P | 0.017 | 0.017 |  | mg/L | 4500-P-B.5-E | 0.01 | 0.02 | Stetson | 233265 | 989243
Sandia Creek near Fallbrook |  | 2007-11-14 |  | Copper | 0.017 | 0.017 |  | mg/L | [6 empty] | 1145
Sandia Creek near Fallbrook |  | 2008-10-23 |  | Phosphorus as P | 0.017 | 0.017 |  | mg/L | [6 empty] | 1320
Sandia Creek near Fallbrook |  | 2009-02-04 |  | Zinc | 0.017 | 0.017 |  | mg/L | [6 empty] | 1030
Sandia Creek near Fallbrook |  | 2009-04-23 |  | Phosphorus as P | 0.017 | 0.017 |  | mg/L | [6 empty] | 1215
Sandia Creek near Fallbrook | 11044350 | 2009-02-04 | Nutrients & Carbon | Phosphorus as P | 0.018 | 0.018 |  | mg/L | 4500-P-B.5-E | 0.01 | 0.02 | Stetson | 228389 | 968016
Sandia Creek near Fallbrook |  | 2009-02-04 |  | Phosphorus as P | 0.018 | 0.018 |  | mg/L | [6 empty] | 1030
Sandia Creek near Fallbrook | 11044350 | 2008-01-23 | Inorganic Constituents | Manganese | 0.02 | 0.02 |  | mg/L | 200.7 | 0.001 | 0.01 | Stetson | 205489 | 867403
Sandia Creek near Fallbrook | 11044350 | 2008-01-23 | Nutrients & Carbon | Orthophosphate as P | 0.02 | 0.02 |  | mg/L | 4500-P-E | 0.015 | 0.06 | Stetson | 205489 | 867403
Sandia Creek near Fallbrook | 11044350 | 2008-04-17 | Nutrients & Carbon | Orthophosphate as P | 0.02 | 0.02 |  | mg/L | 4500-P-E |  | 0.06 | Stetson | 210889 | 890735
Sandia Creek near Fallbrook | 11044350 | 2008-07-21 | Nutrients & Carbon | Orthophosphate as P | 0.02 | 0.02 | J | mg/L | 4500-P-E |  | 0.06 | Stetson | 216582 | 916760
Sandia Creek near Fallbrook | 11044350 | 2008-07-23 | Nutrients & Carbon | Orthophosphate as P | 0.02 | 0.02 |  | mg/L | 4500-P-E |  | 0.06 | Stetson | 216725 | 917645
Sandia Creek near Fallbrook | 11044350 | 2008-10-23 | Nutrients & Carbon | Ammonia as N | 0.02 | 0.02 |  | mg/L | 350.1 | 0.01 | 0.1 | Stetson | 222156 | 940665
Sandia Creek near Fallbrook | 11044350 | 2009-02-03 | Nutrients & Carbon | Orthophosphate as P | 0.02 | 0.02 |  | mg/L | 4500-P-E | 0.015 | 0.06 | Stetson | 228258 | 967398
Sandia Creek near Fallbrook | 11044350 | 2009-02-04 | Nutrients & Carbon | Orthophosphate as P | 0.02 | 0.02 |  | mg/L | 4500-P-E | 0.015 | 0.06 | Stetson | 228389 | 968016
Sandia Creek near Fallbrook | 11044350 | 2009-02-05 | Nutrients & Carbon | Nitrite as N | 0.02 | 0.02 |  | mg/L | 300.0 | 0.06 | 0.33 | Stetson | 228457 | 968259
Sandia Creek near Fallbrook | 11044350 | 2009-04-23 | Nutrients & Carbon | Nitrite as N | 0.02 | 0.02 |  | mg/L | 300.0 | 0.06 | 0.33 | Stetson | 233265 | 989243
Sandia Creek near Fallbrook | 11044350 | 2009-07-20 | Nutrients & Carbon | Orthophosphate as P | 0.02 | 0.02 |  | mg/L | 4500-P-E | 0.06 | 0.015 | Stetson | 237842 | 1009417
Sandia Creek near Fallbrook | 11044350 | 2009-07-27 | Nutrients & Carbon | Orthophosphate as P | 0.02 | 0.02 |  | mg/L | 4500-P-E | 0.06 | 0.015 | Stetson | 238199 | 1011040
Sandia Creek near Fallbrook | 11044350 | 2009-07-28 | Nutrients & Carbon | Orthophosphate as P | 0.02 | 0.02 |  | mg/L | 4500-P-E | 0.06 | 0.015 | Stetson | 238227 | 1011215
Sandia Creek near Fallbrook | 11044350 | 2010-05-19 17:39 | Nutrients & Carbon | Phosphorus as P | 0.02 | 0.02 |  | mg/L | 4500-P-B.5-E |  | 0.02 | Stetson | 255113 | 1081233
Sandia Creek near Fallbrook | 11044350 | 2010-05-19 17:39 | Nutrients & Carbon | Orthophosphate as P | 0.02 | 0.02 |  | mg/L | 4500-P-E |  | 0.02 | Stetson | 255113 | 1081233
Sandia Creek near Fallbrook |  | 2008-01-23 |  | Manganese | 0.02 | 0.02 |  | mg/L | [6 empty] | 1320
Sandia Creek near Fallbrook |  | 2008-01-23 |  | Orthophosphate as P | 0.02 | 0.02 |  | mg/L | [6 empty] | 1320
Sandia Creek near Fallbrook |  | 2008-04-17 |  | Orthophosphate as P | 0.02 | 0.02 |  | mg/L | [6 empty] | 1020
Sandia Creek near Fallbrook |  | 2008-07-21 |  | Orthophosphate as P | 0.02 | 0.02 |  | mg/L | [6 empty] | 1245
Sandia Creek near Fallbrook |  | 2008-07-23 |  | Orthophosphate as P | 0.02 | 0.02 |  | mg/L | [6 empty] | 1130
Sandia Creek near Fallbrook |  | 2008-10-23 |  | Ammonia as N | 0.02 | 0.02 |  | mg/L | [6 empty] | 1320
Sandia Creek near Fallbrook |  | 2009-02-03 |  | Orthophosphate as P | 0.02 | 0.02 |  | mg/L | [6 empty] | -
Sandia Creek near Fallbrook |  | 2009-02-04 |  | Orthophosphate as P | 0.02 | 0.02 |  | mg/L | [6 empty] | 1030
Sandia Creek near Fallbrook |  | 2009-02-05 |  | Nitrite as N | 0.02 | 0.02 |  | mg/L | [6 empty] | -
Sandia Creek near Fallbrook |  | 2009-04-23 |  | Nitrite as N | 0.02 | 0.02 |  | mg/L | [6 empty] | 1215
Sandia Creek near Fallbrook |  | 2009-07-20 |  | Orthophosphate as P | 0.02 | 0.02 |  | mg/L | [6 empty] | -
Sandia Creek near Fallbrook |  | 2009-07-27 |  | Orthophosphate as P | 0.02 | 0.02 |  | mg/L | [6 empty] | -
Sandia Creek near Fallbrook |  | 2009-07-28 |  | Orthophosphate as P | 0.02 | 0.02 |  | mg/L | [6 empty] | -
Sandia Creek near Fallbrook |  | 2010-05-19 17:39 |  | Phosphorus as P | 0.02 | 0.02 |  | mg/L | [6 empty] | -
Sandia Creek near Fallbrook |  | 2010-05-19 17:39 |  | Orthophosphate as P | 0.02 | 0.02 |  | mg/L | [6 empty] | -
Sandia Creek near Fallbrook | 11044350 | 2008-10-23 | Inorganic Constituents | Zinc | 0.023 | 0.023 |  | mg/L | 200.7 | 0.002 | 0.01 | Stetson | 222156 | 940665
Sandia Creek near Fallbrook |  | 2008-10-23 |  | Zinc | 0.023 | 0.023 |  | mg/L | [6 empty] | 1320
Sandia Creek near Fallbrook | 11044350 | 2008-04-17 | Nutrients & Carbon | Phosphorus as P | 0.024 | 0.024 |  | mg/L | 4500-P-B.5-E |  | 0.02 | Stetson | 210889 | 890735
Sandia Creek near Fallbrook |  | 2008-04-17 |  | Phosphorus as P | 0.024 | 0.024 |  | mg/L | [6 empty] | 1020
Sandia Creek near Fallbrook | 11044350 | 2009-09-23 | Nutrients & Carbon | Phosphorus as P | 0.028 | 0.028 |  | mg/L | 4500-P-B.5-E |  | 0.02 | Stetson | 241536 | 1024527
Sandia Creek near Fallbrook |  | 2009-09-23 |  | Phosphorus as P | 0.028 | 0.028 |  | mg/L | [6 empty] | -
Sandia Creek near Fallbrook | 11044350 | 2007-11-14 | Physical Parameters & Field Measurements | Methylene Blue Active Substance (MBAS) | 0.03 | 0.03 |  | mg/L | 5540C | 0.02 | 0.04 | Stetson | 201131 | 848616
Sandia Creek near Fallbrook | 11044350 | 2008-01-21 | Nutrients & Carbon | Orthophosphate as P | 0.03 | 0.03 |  | mg/L | 4500-P-E | 0.015 | 0.06 | Stetson | 205314 | 866684
Sandia Creek near Fallbrook | 11044350 | 2008-01-23 | Nutrients & Carbon | Phosphorus as P | 0.03 | 0.03 |  | mg/L | 4500-P-B.5-E | 0.01 | 0.02 | Stetson | 205489 | 867403
Sandia Creek near Fallbrook | 11044350 | 2008-07-22 | Nutrients & Carbon | Orthophosphate as P | 0.03 | 0.03 |  | mg/L | 4500-P-E |  | 0.06 | Stetson | 216682 | 917435
Sandia Creek near Fallbrook | 11044350 | 2008-07-24 | Nutrients & Carbon | Orthophosphate as P | 0.03 | 0.03 |  | mg/L | 4500-P-E |  | 0.06 | Stetson | 216840 | 918073
Sandia Creek near Fallbrook | 11044350 | 2008-07-25 | Nutrients & Carbon | Orthophosphate as P | 0.03 | 0.03 |  | mg/L | 4500-P-E |  | 0.06 | Stetson | 216928 | 918310
Sandia Creek near Fallbrook | 11044350 | 2009-07-21 | Nutrients & Carbon | Ammonia as N | 0.03 | 0.03 |  | mg/L | 350.1 |  | 0.1 | Stetson | 237900 | 1009734
Sandia Creek near Fallbrook | 11044350 | 2009-09-23 | Nutrients & Carbon | Orthophosphate as P | 0.03 | 0.03 |  | mg/L | 4500-P-E |  | 0.06 | Stetson | 241536 | 1024527
Sandia Creek near Fallbrook |  | 2007-11-14 |  | Methylene Blue Active Substance (MBAS) | 0.03 | 0.03 |  | mg/L | [6 empty] | 1145
Sandia Creek near Fallbrook |  | 2008-01-21 |  | Orthophosphate as P | 0.03 | 0.03 |  | mg/L | [6 empty] | 945
Sandia Creek near Fallbrook |  | 2008-01-23 |  | Phosphorus as P | 0.03 | 0.03 |  | mg/L | [6 empty] | 1320
Sandia Creek near Fallbrook |  | 2008-07-22 |  | Orthophosphate as P | 0.03 | 0.03 |  | mg/L | [6 empty] | 1335
Sandia Creek near Fallbrook |  | 2008-07-24 |  | Orthophosphate as P | 0.03 | 0.03 |  | mg/L | [6 empty] | 955
Sandia Creek near Fallbrook |  | 2008-07-25 |  | Orthophosphate as P | 0.03 | 0.03 |  | mg/L | [6 empty] | 940
Sandia Creek near Fallbrook |  | 2009-07-21 |  | Ammonia as N | 0.03 | 0.03 |  | mg/L | [6 empty] | 945
Sandia Creek near Fallbrook |  | 2009-09-23 |  | Orthophosphate as P | 0.03 | 0.03 |  | mg/L | [6 empty] | -
Sandia Creek near Fallbrook | 11044350 | 2008-02-05 | Nutrients & Carbon | Ammonia as N | 0.032 | 0.032 |  | mg/L | 350.1 | 0.01 | 0.1 | Stetson | 206340 | 870919
Sandia Creek near Fallbrook |  | 2008-02-05 |  | Ammonia as N | 0.032 | 0.032 |  | mg/L | [6 empty] | 1210
Sandia Creek near Fallbrook | 11044350 | 2008-01-23 | Inorganic Constituents | Zinc | 0.038 | 0.038 |  | mg/L | 200.7 | 0.002 | 0.01 | Stetson | 205489 | 867403
Sandia Creek near Fallbrook |  | 2008-01-23 |  | Zinc | 0.038 | 0.038 |  | mg/L | [6 empty] | 1320
Sandia Creek near Fallbrook | 11044350 | 2007-11-14 | Nutrients & Carbon | Phosphorus as P | 0.04 | 0.04 |  | mg/L | 4500-P-B.5-E | 0.01 | 0.02 | Stetson | 201131 | 848616
Sandia Creek near Fallbrook | 11044350 | 2007-11-14 | Nutrients & Carbon | Orthophosphate as P | 0.04 | 0.04 |  | mg/L | 4500-P-E | 0.005 | 0.02 | Stetson | 201131 | 848616
Sandia Creek near Fallbrook | 11044350 | 2008-02-06 | Nutrients & Carbon | Orthophosphate as P | 0.04 | 0.04 |  | mg/L | 4500-P-E | 0.015 | 0.06 | Stetson | 206432 | 871247
Sandia Creek near Fallbrook | 11044350 | 2009-02-11 | Nutrients & Carbon | Orthophosphate as P | 0.04 | 0.04 |  | mg/L | 4500-P-E | 0.015 | 0.06 | Stetson | 229026 | 970628
Sandia Creek near Fallbrook | 11044350 | 2009-02-11 | Nutrients & Carbon | Phosphorus as P | 0.04 | 0.04 |  | mg/L | 4500-P-B.5-E | 0.01 | 0.02 | Stetson | 229026 | 970628
Sandia Creek near Fallbrook | 11044350 | 2009-07-23 | Nutrients & Carbon | Ammonia as N | 0.04 | 0.04 |  | mg/L | 350.1 | 0.1 | 0.01 | Stetson | 238048 | 1010440
Sandia Creek near Fallbrook |  | 2007-11-14 |  | Orthophosphate as P | 0.04 | 0.04 |  | mg/L | [6 empty] | 1145
Sandia Creek near Fallbrook |  | 2007-11-14 |  | Phosphorus as P | 0.04 | 0.04 |  | mg/L | [6 empty] | 1145
Sandia Creek near Fallbrook |  | 2008-02-06 |  | Orthophosphate as P | 0.04 | 0.04 |  | mg/L | [6 empty] | 1215
Sandia Creek near Fallbrook |  | 2009-02-11 |  | Phosphorus as P | 0.04 | 0.04 |  | mg/L | [6 empty] | -
Sandia Creek near Fallbrook |  | 2009-02-11 |  | Orthophosphate as P | 0.04 | 0.04 |  | mg/L | [6 empty] | -
Sandia Creek near Fallbrook |  | 2009-07-23 |  | Ammonia as N | 0.04 | 0.04 |  | mg/L | [6 empty] | 1055
Sandia Creek near Fallbrook | 11044350 | 2008-10-23 | Inorganic Constituents | Aluminum | 0.043 | 0.043 |  | mg/L | 200.7 | 0.010 | 0.03 | Stetson | 222156 | 940665
Sandia Creek near Fallbrook |  | 2008-10-23 |  | Aluminum | 0.043 | 0.043 |  | mg/L | [6 empty] | 1320
Sandia Creek near Fallbrook | 11044350 | 2009-07-28 | Nutrients & Carbon | Ammonia as N | 0.046 | 0.046 |  | mg/L | 350.1 | 0.1 | 0.01 | Stetson | 238227 | 1011215
Sandia Creek near Fallbrook |  | 2009-07-28 |  | Ammonia as N | 0.046 | 0.046 |  | mg/L | [6 empty] | -
Sandia Creek near Fallbrook | 11044350 | 2008-01-21 | Nutrients & Carbon | Phosphorus as P | 0.05 | 0.05 |  | mg/L | 4500-P-B.5-E | 0.01 | 0.02 | Stetson | 205314 | 866684
Sandia Creek near Fallbrook | 11044350 | 2008-07-25 | Nutrients & Carbon | Ammonia as N | 0.05 | 0.05 | J | mg/L | 350.1 |  | 0.1 | Stetson | 216928 | 918310
Sandia Creek near Fallbrook |  | 2008-01-21 |  | Phosphorus as P | 0.05 | 0.05 |  | mg/L | [6 empty] | 945
Sandia Creek near Fallbrook |  | 2008-07-25 |  | Ammonia as N | 0.05 | 0.05 |  | mg/L | [6 empty] | 940
Sandia Creek near Fallbrook | 11044350 | 2008-07-22 | Nutrients & Carbon | Ammonia as N | 0.059 | 0.059 | J | mg/L | 350.1 |  | 0.1 | Stetson | 216682 | 917435
Sandia Creek near Fallbrook |  | 2008-07-22 |  | Ammonia as N | 0.059 | 0.059 |  | mg/L | [6 empty] | 1335
Sandia Creek near Fallbrook | 11044350 | 2008-01-30 | Nutrients & Carbon | Orthophosphate as P | 0.06 | 0.06 |  | mg/L | 4500-P-E | 0.015 | 0.06 | Stetson | 205995 | 869463
Sandia Creek near Fallbrook | 11044350 | 2008-02-06 | Nutrients & Carbon | Phosphorus as P | 0.06 | 0.06 |  | mg/L | 4500-P-B.5-E | 0.01 | 0.02 | Stetson | 206432 | 871247
Sandia Creek near Fallbrook | 11044350 | 2008-07-21 | Nutrients & Carbon | Ammonia as N | 0.06 | 0.06 | J | mg/L | 350.1 |  | 0.1 | Stetson | 216582 | 916760
Sandia Creek near Fallbrook | 11044350 | 2008-07-24 | Nutrients & Carbon | Ammonia as N | 0.06 | 0.06 | J | mg/L | 350.1 |  | 0.1 | Stetson | 216840 | 918073
Sandia Creek near Fallbrook | 11044350 | 2009-02-04 | Inorganic Constituents | Aluminum | 0.06 | 0.06 |  | mg/L | 200.7 | 0.010 | 0.03 | Stetson | 228389 | 968016
Sandia Creek near Fallbrook | 11044350 | 2009-07-23 | Nutrients & Carbon | Total Kjeldahl Nitrogen | 0.06 | 0.06 |  | mg/L | 351.2 | 0.4 | 0.06 | Stetson | 238048 | 1010440
Sandia Creek near Fallbrook |  | 2008-01-30 |  | Orthophosphate as P | 0.06 | 0.06 |  | mg/L | [6 empty] | 1055
Sandia Creek near Fallbrook |  | 2008-02-06 |  | Phosphorus as P | 0.06 | 0.06 |  | mg/L | [6 empty] | 1215
Sandia Creek near Fallbrook |  | 2008-07-21 |  | Ammonia as N | 0.06 | 0.06 |  | mg/L | [6 empty] | 1245
Sandia Creek near Fallbrook |  | 2008-07-24 |  | Ammonia as N | 0.06 | 0.06 |  | mg/L | [6 empty] | 955
Sandia Creek near Fallbrook |  | 2009-02-04 |  | Aluminum | 0.06 | 0.06 |  | mg/L | [6 empty] | 1030
Sandia Creek near Fallbrook |  | 2009-07-23 |  | Total Kjeldahl Nitrogen | 0.06 | 0.06 |  | mg/L | [6 empty] | 1055
Sandia Creek near Fallbrook | 11044350 | 2009-07-21 | Inorganic Constituents | Aluminum | 0.065 | 0.065 |  | mg/L | 200.7 |  | 0.03 | Stetson | 237900 | 1009734
Sandia Creek near Fallbrook |  | 2009-07-21 |  | Aluminum | 0.065 | 0.065 |  | mg/L | [6 empty] | 945
Sandia Creek near Fallbrook | 11044350 | 2009-04-23 | Inorganic Constituents | Iron | 0.069 | 0.069 |  | mg/L | 200.7 | 0.012 | 0.02 | Stetson | 233265 | 989243
Sandia Creek near Fallbrook |  | 2009-04-23 |  | Iron | 0.069 | 0.069 |  | mg/L | [6 empty] | 1215
Sandia Creek near Fallbrook | 11044350 | 2008-07-21 | Nutrients & Carbon | Phosphorus as P | 0.07 | 0.07 |  | mg/L | 4500-P-B.5-E |  | 0.02 | Stetson | 216582 | 916760
Sandia Creek near Fallbrook | 11044350 | 2009-02-09 | Nutrients & Carbon | Orthophosphate as P | 0.07 | 0.07 |  | mg/L | 4500-P-E | 0.015 | 0.06 | Stetson | 228808 | 969529
Sandia Creek near Fallbrook | 11044350 | 2009-07-20 | Nutrients & Carbon | Ammonia as N | 0.07 | 0.07 |  | mg/L | 350.1 | 0.1 | 0.01 | Stetson | 237842 | 1009417
Sandia Creek near Fallbrook | 11044350 | 2009-07-21 | Nutrients & Carbon | Total Kjeldahl Nitrogen | 0.07 | 0.07 |  | mg/L | 351.2 |  | 0.4 | Stetson | 237900 | 1009734
Sandia Creek near Fallbrook |  | 2008-07-21 |  | Phosphorus as P | 0.07 | 0.07 |  | mg/L | [6 empty] | 1245
Sandia Creek near Fallbrook |  | 2009-02-09 |  | Orthophosphate as P | 0.07 | 0.07 |  | mg/L | [6 empty] | 1225
Sandia Creek near Fallbrook |  | 2009-07-20 |  | Ammonia as N | 0.07 | 0.07 |  | mg/L | [6 empty] | -
Sandia Creek near Fallbrook |  | 2009-07-21 |  | Total Kjeldahl Nitrogen | 0.07 | 0.07 |  | mg/L | [6 empty] | 945
Sandia Creek near Fallbrook | 11044350 | 2008-07-24 | Nutrients & Carbon | Phosphorus as P | 0.08 | 0.08 |  | mg/L | 4500-P-B.5-E |  | 0.02 | Stetson | 216840 | 918073
Sandia Creek near Fallbrook |  | 2008-07-24 |  | Phosphorus as P | 0.08 | 0.08 |  | mg/L | [6 empty] | 955
Sandia Creek near Fallbrook | 11044350 | 2007-11-14 | Nutrients & Carbon | Ammonia as N | 0.095 | 0.095 |  | mg/L | 350.1 | 0.01 | 0.1 | Stetson | 201131 | 848616
Sandia Creek near Fallbrook |  | 2007-11-14 |  | Ammonia as N | 0.095 | 0.095 |  | mg/L | [6 empty] | 1145
Sandia Creek near Fallbrook | 11044350 | 2008-02-05 | Nutrients & Carbon | Phosphorus as P | 0.1 | 0.1 |  | mg/L | 4500-P-B.5-E | 0.01 | 0.02 | Stetson | 206340 | 870919
Sandia Creek near Fallbrook |  | 2008-02-05 |  | Phosphorus as P | 0.1 | 0.1 |  | mg/L | [6 empty] | 1210
Sandia Creek near Fallbrook | 11044350 | 2009-02-04 | Inorganic Constituents | Iron | 0.109 | 0.109 |  | mg/L | 200.7 | 0.012 | 0.02 | Stetson | 228389 | 968016
Sandia Creek near Fallbrook |  | 2009-02-04 |  | Iron | 0.109 | 0.109 |  | mg/L | [6 empty] | 1030
Sandia Creek near Fallbrook | 11044350 | 2008-01-30 | Nutrients & Carbon | Phosphorus as P | 0.11 | 0.11 |  | mg/L | 4500-P-B.5-E | 0.01 | 0.02 | Stetson | 205995 | 869463
Sandia Creek near Fallbrook | 11044350 | 2009-07-20 | Nutrients & Carbon | Total Kjeldahl Nitrogen | 0.11 | 0.11 |  | mg/L | 351.2 | 0.4 | 0.06 | Stetson | 237842 | 1009417
Sandia Creek near Fallbrook |  | 2008-01-30 |  | Phosphorus as P | 0.11 | 0.11 |  | mg/L | [6 empty] | 1055
Sandia Creek near Fallbrook |  | 2009-07-20 |  | Total Kjeldahl Nitrogen | 0.11 | 0.11 |  | mg/L | [6 empty] | -
Sandia Creek near Fallbrook | 11044350 | 2008-07-22 | Nutrients & Carbon | Phosphorus as P | 0.12 | 0.12 |  | mg/L | 4500-P-B.5-E |  | 0.02 | Stetson | 216682 | 917435
Sandia Creek near Fallbrook | 11044350 | 2008-07-23 | Nutrients & Carbon | Phosphorus as P | 0.12 | 0.12 |  | mg/L | 4500-P-B.5-E |  | 0.02 | Stetson | 216725 | 917645
Sandia Creek near Fallbrook | 11044350 | 2009-04-23 | Inorganic Constituents | Boron | 0.12 | 0.12 |  | mg/L | 200.7 | 0.009 | 0.05 | Stetson | 233265 | 989243
Sandia Creek near Fallbrook |  | 2008-07-22 |  | Phosphorus as P | 0.12 | 0.12 |  | mg/L | [6 empty] | 1335
Sandia Creek near Fallbrook |  | 2008-07-23 |  | Phosphorus as P | 0.12 | 0.12 |  | mg/L | [6 empty] | 1130
Sandia Creek near Fallbrook |  | 2009-04-23 |  | Boron | 0.12 | 0.12 |  | mg/L | [6 empty] | 1215
Sandia Creek near Fallbrook | 11044350 | 2008-04-17 | Inorganic Constituents | Aluminum | 0.122 | 0.122 |  | mg/L | 200.7 |  | 0.03 | Stetson | 210889 | 890735
Sandia Creek near Fallbrook |  | 2008-04-17 |  | Aluminum | 0.122 | 0.122 |  | mg/L | [6 empty] | 1020
Sandia Creek near Fallbrook | 11044350 | 2008-04-17 | Inorganic Constituents | Boron | 0.127 | 0.127 |  | mg/L | 200.7 |  | 0.050 | Stetson | 210889 | 890735
Sandia Creek near Fallbrook |  | 2008-04-17 |  | Boron | 0.127 | 0.127 |  | mg/L | [6 empty] | 1020
Sandia Creek near Fallbrook | 11044350 | 2008-01-23 | Inorganic Constituents | Boron | 0.136 | 0.136 |  | mg/L | 200.7 | 0.007 | 0.05 | Stetson | 205489 | 867403
Sandia Creek near Fallbrook | 11044350 | 2008-07-22 | Inorganic Constituents | Aluminum | 0.136 | 0.136 |  | mg/L | 200.7 |  | 0.03 | Stetson | 216682 | 917435
Sandia Creek near Fallbrook |  | 2008-01-23 |  | Boron | 0.136 | 0.136 |  | mg/L | [6 empty] | 1320
Sandia Creek near Fallbrook |  | 2008-07-22 |  | Aluminum | 0.136 | 0.136 |  | mg/L | [6 empty] | 1335
Sandia Creek near Fallbrook | 11044350 | 2008-07-22 | Inorganic Constituents | Boron | 0.137 | 0.137 |  | mg/L | 200.7 |  | 0.05 | Stetson | 216682 | 917435
Sandia Creek near Fallbrook | 11044350 | 2008-10-23 | Inorganic Constituents | Boron | 0.137 | 0.137 |  | mg/L | 200.7 | 0.009 | 0.05 | Stetson | 222156 | 940665
Sandia Creek near Fallbrook |  | 2008-07-22 |  | Boron | 0.137 | 0.137 |  | mg/L | [6 empty] | 1335
Sandia Creek near Fallbrook |  | 2008-10-23 |  | Boron | 0.137 | 0.137 |  | mg/L | [6 empty] | 1320
Sandia Creek near Fallbrook | 11044350 | 2009-04-23 | Nutrients & Carbon | Total Kjeldahl Nitrogen | 0.14 | 0.14 |  | mg/L | 351.2 | 0.06 | 0.4 | Stetson | 233265 | 989243
Sandia Creek near Fallbrook |  | 2009-04-23 |  | Total Kjeldahl Nitrogen | 0.14 | 0.14 |  | mg/L | [6 empty] | 1215
Sandia Creek near Fallbrook | 11044350 | 2008-01-23 | Nutrients & Carbon | Ammonia as N | 0.15 | 0.15 |  | mg/L | 350.1 | 0.01 | 0.1 | Stetson | 205489 | 867403
Sandia Creek near Fallbrook | 11044350 | 2009-02-04 | Nutrients & Carbon | Total Kjeldahl Nitrogen | 0.15 | 0.15 |  | mg/L | 351.2 | 0.06 | 0.4 | Stetson | 228389 | 968016
Sandia Creek near Fallbrook |  | 2008-01-23 |  | Ammonia as N | 0.15 | 0.15 |  | mg/L | [6 empty] | 1320
Sandia Creek near Fallbrook |  | 2009-02-04 |  | Total Kjeldahl Nitrogen | 0.15 | 0.15 |  | mg/L | [6 empty] | 1030
Sandia Creek near Fallbrook | 11044350 | 2009-07-21 | Inorganic Constituents | Boron | 0.156 | 0.156 |  | mg/L | 200.7 |  | 0.05 | Stetson | 237900 | 1009734
Sandia Creek near Fallbrook |  | 2009-07-21 |  | Boron | 0.156 | 0.156 |  | mg/L | [6 empty] | 945
Sandia Creek near Fallbrook | 11044350 | 2009-07-27 | Nutrients & Carbon | Total Kjeldahl Nitrogen | 0.16 | 0.16 |  | mg/L | 351.2 | 0.4 | 0.06 | Stetson | 238199 | 1011040
Sandia Creek near Fallbrook |  | 2009-07-27 |  | Total Kjeldahl Nitrogen | 0.16 | 0.16 |  | mg/L | [6 empty] | -
Sandia Creek near Fallbrook | 11044350 | 2007-11-14 | Inorganic Constituents | Aluminum | 0.169 | 0.169 |  | mg/L | 200.7 | 0.013 | 0.030 | Stetson | 201131 | 848616
Sandia Creek near Fallbrook | 11044350 | 2007-11-14 | Inorganic Constituents | Boron | 0.169 | 0.169 |  | mg/L | 200.7 | 0.007 | 0.050 | Stetson | 201131 | 848616
Sandia Creek near Fallbrook |  | 2007-11-14 |  | Boron | 0.169 | 0.169 |  | mg/L | [6 empty] | 1145
Sandia Creek near Fallbrook |  | 2007-11-14 |  | Aluminum | 0.169 | 0.169 |  | mg/L | [6 empty] | 1145
Sandia Creek near Fallbrook | 11044350 | 2008-07-25 | Nutrients & Carbon | Phosphorus as P | 0.17 | 0.17 |  | mg/L | 4500-P-B.5-E |  | 0.02 | Stetson | 216928 | 918310
Sandia Creek near Fallbrook | 11044350 | 2008-10-23 | Nutrients & Carbon | Total Kjeldahl Nitrogen | 0.17 | 0.17 |  | mg/L | 351.2 | 0.06 | 0.4 | Stetson | 222156 | 940665
Sandia Creek near Fallbrook | 11044350 | 2009-07-28 | Nutrients & Carbon | Total Kjeldahl Nitrogen | 0.17 | 0.17 |  | mg/L | 351.2 | 0.4 | 0.06 | Stetson | 238227 | 1011215
Sandia Creek near Fallbrook |  | 2008-07-25 |  | Phosphorus as P | 0.17 | 0.17 |  | mg/L | [6 empty] | 940
Sandia Creek near Fallbrook |  | 2008-10-23 |  | Total Kjeldahl Nitrogen | 0.17 | 0.17 |  | mg/L | [6 empty] | 1320
Sandia Creek near Fallbrook |  | 2009-07-28 |  | Total Kjeldahl Nitrogen | 0.17 | 0.17 |  | mg/L | [6 empty] | -
Sandia Creek near Fallbrook | 11044350 | 2008-07-22 | Inorganic Constituents | Iron | 0.175 | 0.175 |  | mg/L | 200.7 |  | 0.02 | Stetson | 216682 | 917435
Sandia Creek near Fallbrook |  | 2008-07-22 |  | Iron | 0.175 | 0.175 |  | mg/L | [6 empty] | 1335
Sandia Creek near Fallbrook | 11044350 | 2009-02-04 | Inorganic Constituents | Boron | 0.197 | 0.197 |  | mg/L | 200.7 | 0.009 | 0.05 | Stetson | 228389 | 968016
Sandia Creek near Fallbrook |  | 2009-02-04 |  | Boron | 0.197 | 0.197 |  | mg/L | [6 empty] | 1030
Sandia Creek near Fallbrook | 11044350 | 2008-07-23 | Nutrients & Carbon | Total Kjeldahl Nitrogen | 0.21 | 0.21 | J | mg/L | 351.2 |  | 0.4 | Stetson | 216725 | 917645
Sandia Creek near Fallbrook |  | 2008-07-23 |  | Total Kjeldahl Nitrogen | 0.21 | 0.21 |  | mg/L | [6 empty] | 1130
Sandia Creek near Fallbrook | 11044350 | 2008-01-23 | Inorganic Constituents | Aluminum | 0.214 | 0.214 |  | mg/L | 200.7 | 0.013 | 0.03 | Stetson | 205489 | 867403
Sandia Creek near Fallbrook |  | 2008-01-23 |  | Aluminum | 0.214 | 0.214 |  | mg/L | [6 empty] | 1320
Sandia Creek near Fallbrook | 11044350 | 2009-02-05 | Nutrients & Carbon | Total Kjeldahl Nitrogen | 0.22 | 0.22 |  | mg/L | 351.2 | 0.06 | 0.4 | Stetson | 228457 | 968259
Sandia Creek near Fallbrook |  | 2009-02-05 |  | Total Kjeldahl Nitrogen | 0.22 | 0.22 |  | mg/L | [6 empty] | -
Sandia Creek near Fallbrook | 11044350 | 2008-01-23 | Nutrients & Carbon | Total Kjeldahl Nitrogen | 0.23 | 0.23 |  | mg/L | 351.2 | 0.06 | 0.4 | Stetson | 205489 | 867403
Sandia Creek near Fallbrook |  | 2008-01-23 |  | Total Kjeldahl Nitrogen | 0.23 | 0.23 |  | mg/L | [6 empty] | 1320
Sandia Creek near Fallbrook | 11044350 | 2007-11-14 | Nutrients & Carbon | Total Kjeldahl Nitrogen | 0.24 | 0.24 |  | mg/L | 351.2 | 0.06 | 0.4 | Stetson | 201131 | 848616
Sandia Creek near Fallbrook | 11044350 | 2008-07-22 | Nutrients & Carbon | Total Kjeldahl Nitrogen | 0.24 | 0.24 | J | mg/L | 351.2 |  | 0.4 | Stetson | 216682 | 917435
Sandia Creek near Fallbrook |  | 2007-11-14 |  | Total Kjeldahl Nitrogen | 0.24 | 0.24 |  | mg/L | [6 empty] | 1145
Sandia Creek near Fallbrook |  | 2008-07-22 |  | Total Kjeldahl Nitrogen | 0.24 | 0.24 |  | mg/L | [6 empty] | 1335
Sandia Creek near Fallbrook | 11044350 | 2007-11-14 | Inorganic Constituents | Iron | 0.258 | 0.258 |  | mg/L | 200.7 | 0.002 | 0.02 | Stetson | 201131 | 848616
Sandia Creek near Fallbrook |  | 2007-11-14 |  | Iron | 0.258 | 0.258 |  | mg/L | [6 empty] | 1145
Sandia Creek near Fallbrook | 11044350 | 2008-01-23 | Inorganic Constituents | Fluoride | 0.26 | 0.26 |  | mg/L | 4500-F C | 0.004 | 0.05 | Stetson | 205489 | 867403
Sandia Creek near Fallbrook | 11044350 | 2008-04-17 | Inorganic Constituents | Fluoride | 0.26 | 0.26 |  | mg/L | 4500-F C |  | 0.05 | Stetson | 210889 | 890735
Sandia Creek near Fallbrook | 11044350 | 2008-07-25 | Nutrients & Carbon | Total Kjeldahl Nitrogen | 0.26 | 0.26 | J | mg/L | 351.2 |  | 0.4 | Stetson | 216928 | 918310
Sandia Creek near Fallbrook | 11044350 | 2009-04-23 | Inorganic Constituents | Fluoride | 0.26 | 0.26 |  | mg/L | 4500-F C | 0.004 | 0.05 | Stetson | 233265 | 989243
Sandia Creek near Fallbrook |  | 2008-01-23 |  | Fluoride | 0.26 | 0.26 |  | mg/L | [6 empty] | 1320
Sandia Creek near Fallbrook |  | 2008-04-17 |  | Fluoride | 0.26 | 0.26 |  | mg/L | [6 empty] | 1020
Sandia Creek near Fallbrook |  | 2008-07-25 |  | Total Kjeldahl Nitrogen | 0.26 | 0.26 |  | mg/L | [6 empty] | 940
Sandia Creek near Fallbrook |  | 2009-04-23 |  | Fluoride | 0.26 | 0.26 |  | mg/L | [6 empty] | 1215
Sandia Creek near Fallbrook | 11044350 | 2009-02-03 | Nutrients & Carbon | Total Kjeldahl Nitrogen | 0.27 | 0.27 |  | mg/L | 351.2 | 0.06 | 0.4 | Stetson | 228258 | 967398
Sandia Creek near Fallbrook |  | 2009-02-03 |  | Total Kjeldahl Nitrogen | 0.27 | 0.27 |  | mg/L | [6 empty] | -
Sandia Creek near Fallbrook | 11044350 | 2008-07-24 | Nutrients & Carbon | Total Kjeldahl Nitrogen | 0.28 | 0.28 | J | mg/L | 351.2 |  | 0.4 | Stetson | 216840 | 918073
Sandia Creek near Fallbrook |  | 2008-07-24 |  | Total Kjeldahl Nitrogen | 0.28 | 0.28 |  | mg/L | [6 empty] | 955
Sandia Creek near Fallbrook | 11044350 | 2008-01-23 | Inorganic Constituents | Iron | 0.29 | 0.29 |  | mg/L | 200.7 | 0.002 | 0.02 | Stetson | 205489 | 867403
Sandia Creek near Fallbrook | 11044350 | 2008-10-23 | Inorganic Constituents | Fluoride | 0.29 | 0.29 |  | mg/L | 4500-F C | 0.004 | 0.05 | Stetson | 222156 | 940665
Sandia Creek near Fallbrook | 11044350 | 2009-02-04 | Inorganic Constituents | Fluoride | 0.29 | 0.29 |  | mg/L | 4500-F C | 0.004 | 0.05 | Stetson | 228389 | 968016
Sandia Creek near Fallbrook |  | 2008-01-23 |  | Iron | 0.29 | 0.29 |  | mg/L | [6 empty] | 1320
Sandia Creek near Fallbrook |  | 2008-10-23 |  | Fluoride | 0.29 | 0.29 |  | mg/L | [6 empty] | 1320
Sandia Creek near Fallbrook |  | 2009-02-04 |  | Fluoride | 0.29 | 0.29 |  | mg/L | [6 empty] | 1030
Sandia Creek near Fallbrook | 11044350 | 2009-07-21 | Inorganic Constituents | Iron | 0.298 | 0.298 |  | mg/L | 200.7 |  | 0.02 | Stetson | 237900 | 1009734
Sandia Creek near Fallbrook |  | 2009-07-21 |  | Iron | 0.298 | 0.298 |  | mg/L | [6 empty] | 945
Sandia Creek near Fallbrook | 11044350 | 2009-07-21 | Inorganic Constituents | Fluoride | 0.3 | 0.3 |  | mg/L | 4500-F C |  | 0.05 | Stetson | 237900 | 1009734
Sandia Creek near Fallbrook |  | 2009-07-21 |  | Fluoride | 0.3 | 0.3 |  | mg/L | [6 empty] | 945
Sandia Creek near Fallbrook | 11044350 | 2007-11-14 | Inorganic Constituents | Fluoride | 0.31 | 0.31 |  | mg/L | 4500-F C | 0.004 | 0.05 | Stetson | 201131 | 848616
Sandia Creek near Fallbrook | 11044350 | 2008-07-22 | Inorganic Constituents | Fluoride | 0.31 | 0.31 |  | mg/L | 4500-F C |  | 0.05 | Stetson | 216682 | 917435
Sandia Creek near Fallbrook | 11044350 | 2010-05-19 17:39 | Physical Parameters & Field Measurements | Turbidity | 0.31 | 0.31 |  | NTU | 2130B |  | 0.1 | Stetson | 255113 | 1081233
Sandia Creek near Fallbrook |  | 2007-11-14 |  | Fluoride | 0.31 | 0.31 |  | mg/L | [6 empty] | 1145
Sandia Creek near Fallbrook |  | 2008-07-22 |  | Fluoride | 0.31 | 0.31 |  | mg/L | [6 empty] | 1335
Sandia Creek near Fallbrook |  | 2010-05-19 17:39 |  | Turbidity | 0.31 | 0.31 |  | NTU | [6 empty] | -
Sandia Creek near Fallbrook | 11044350 | 2008-07-21 | Nutrients & Carbon | Total Kjeldahl Nitrogen | 0.33 | 0.33 | J | mg/L | 351.2 |  | 0.4 | Stetson | 216582 | 916760
Sandia Creek near Fallbrook | 11044350 | 2008-10-23 | Physical Parameters & Field Measurements | Turbidity | 0.33 | 0.33 |  | NTU | 2130B | 0.0 | 0.1 | Stetson | 222156 | 940665
Sandia Creek near Fallbrook |  | 2008-07-21 |  | Total Kjeldahl Nitrogen | 0.33 | 0.33 |  | mg/L | [6 empty] | 1245
Sandia Creek near Fallbrook |  | 2008-10-23 |  | Turbidity | 0.33 | 0.33 |  | NTU | [6 empty] | 1320
Sandia Creek near Fallbrook | 11044350 | 2008-04-17 | Inorganic Constituents | Iron | 0.331 | 0.331 |  | mg/L | 200.7 |  | 0.02 | Stetson | 210889 | 890735
Sandia Creek near Fallbrook |  | 2008-04-17 |  | Iron | 0.331 | 0.331 |  | mg/L | [6 empty] | 1020
Sandia Creek near Fallbrook | 11044350 | 2008-02-06 | Nutrients & Carbon | Total Kjeldahl Nitrogen | 0.35 | 0.35 |  | mg/L | 351.2 | 0.06 | 0.4 | Stetson | 206432 | 871247
Sandia Creek near Fallbrook |  | 2008-02-06 |  | Total Kjeldahl Nitrogen | 0.35 | 0.35 |  | mg/L | [6 empty] | 1215
Sandia Creek near Fallbrook | 11044350 | 2009-02-11 | Nutrients & Carbon | Total Kjeldahl Nitrogen | 0.36 | 0.36 |  | mg/L | 351.2 | 0.06 | 0.4 | Stetson | 229026 | 970628
Sandia Creek near Fallbrook |  | 2009-02-11 |  | Total Kjeldahl Nitrogen | 0.36 | 0.36 |  | mg/L | [6 empty] | -
Sandia Creek near Fallbrook | 11044350 | 2008-01-30 | Nutrients & Carbon | Total Kjeldahl Nitrogen | 0.37 | 0.37 |  | mg/L | 351.2 | 0.06 | 0.4 | Stetson | 205995 | 869463
Sandia Creek near Fallbrook | 11044350 | 2008-02-05 | Nutrients & Carbon | Total Kjeldahl Nitrogen | 0.37 | 0.37 |  | mg/L | 351.2 | 0.06 | 0.4 | Stetson | 206340 | 870919
Sandia Creek near Fallbrook |  | 2008-01-30 |  | Total Kjeldahl Nitrogen | 0.37 | 0.37 |  | mg/L | [6 empty] | 1055
Sandia Creek near Fallbrook |  | 2008-02-05 |  | Total Kjeldahl Nitrogen | 0.37 | 0.37 |  | mg/L | [6 empty] | 1210
Sandia Creek near Fallbrook | 11044350 | 2009-02-04 | Physical Parameters & Field Measurements | Turbidity | 0.38 | 0.38 |  | NTU | 2130B | 0.0 | 0.1 | Stetson | 228389 | 968016
Sandia Creek near Fallbrook | 11044350 | 2009-07-21 | Physical Parameters & Field Measurements | Turbidity | 0.38 | 0.38 |  | NTU | 2130B |  | 0.1 | Stetson | 237900 | 1009734
Sandia Creek near Fallbrook |  | 2009-02-04 |  | Turbidity | 0.38 | 0.38 |  | NTU | [6 empty] | 1030
Sandia Creek near Fallbrook |  | 2009-07-21 |  | Turbidity | 0.38 | 0.38 |  | NTU | [6 empty] | 945
Sandia Creek near Fallbrook | 11044350 | 2009-02-09 | Nutrients & Carbon | Ammonia as N | 0.4 | 0.4 |  | mg/L | 350.1 | 0.01 | 0.1 | Stetson | 228808 | 969529
Sandia Creek near Fallbrook | 11044350 | 2009-02-09 | Nutrients & Carbon | Phosphorus as P | 0.4 | 0.4 |  | mg/L | 4500-P-B.5-E | 0.01 | 0.02 | Stetson | 228808 | 969529
Sandia Creek near Fallbrook |  | 2009-02-09 |  | Phosphorus as P | 0.4 | 0.4 |  | mg/L | [6 empty] | 1225
Sandia Creek near Fallbrook |  | 2009-02-09 |  | Ammonia as N | 0.4 | 0.4 |  | mg/L | [6 empty] | 1225
Sandia Creek near Fallbrook | 11044350 | 2008-04-17 | Nutrients & Carbon | Total Kjeldahl Nitrogen | 0.44 | 0.44 |  | mg/L | 351.2 |  | 0.4 | Stetson | 210889 | 890735
Sandia Creek near Fallbrook |  | 2008-04-17 |  | Total Kjeldahl Nitrogen | 0.44 | 0.44 |  | mg/L | [6 empty] | 1020
Sandia Creek near Fallbrook | 11044350 | 2009-04-23 | Physical Parameters & Field Measurements | Turbidity | 0.5 | 0.5 |  | NTU | 2130B | 0.0 | 0.1 | Stetson | 233265 | 989243
Sandia Creek near Fallbrook |  | 2009-04-23 |  | Turbidity | 0.5 | 0.5 |  | NTU | [6 empty] | 1215
Sandia Creek near Fallbrook | 11044350 | 2008-10-23 | Inorganic Constituents | Iron | 0.503 | 0.503 |  | mg/L | 200.7 | 0.012 | 0.02 | Stetson | 222156 | 940665
Sandia Creek near Fallbrook |  | 2008-10-23 |  | Iron | 0.503 | 0.503 |  | mg/L | [6 empty] | 1320
Sandia Creek near Fallbrook | 11044350 | 2009-05-27 | Physical Parameters & Field Measurements | Turbidity | 0.56 | 0.56 |  | NTU | 2130B |  | 0.1 | Stetson | 234988 | 996880
Sandia Creek near Fallbrook |  | 2009-05-27 |  | Turbidity | 0.56 | 0.56 |  | NTU | [6 empty] | -
Sandia Creek near Fallbrook | 11044350 | 2009-09-23 | Nutrients & Carbon | Total Kjeldahl Nitrogen | 0.6 | 0.6 |  | mg/L | 300-351 |  | 0.5 | Stetson | 241536 | 1024527
Sandia Creek near Fallbrook |  | 2009-09-23 |  | Total Kjeldahl Nitrogen | 0.6 | 0.6 |  | mg/L | [6 empty] | -
Sandia Creek near Fallbrook | 11044350 | 2009-09-23 | Physical Parameters & Field Measurements | Turbidity | 0.62 | 0.62 |  | NTU | 2130B |  | 0.1 | Stetson | 241536 | 1024527
Sandia Creek near Fallbrook |  | 2009-09-23 |  | Turbidity | 0.62 | 0.62 |  | NTU | [6 empty] | -
Sandia Creek near Fallbrook | 11044350 | 2007-11-14 | Physical Parameters & Field Measurements | Turbidity | 0.65 | 0.65 |  | NTU | 2130B | 0.0 | 0.1 | Stetson | 201131 | 848616
Sandia Creek near Fallbrook |  | 2007-11-14 |  | Turbidity | 0.65 | 0.65 |  | NTU | [6 empty] | 1145
Sandia Creek near Fallbrook | 11044350 | 2008-04-17 | Physical Parameters & Field Measurements | Turbidity | 0.84 | 0.84 |  | NTU | 2130B |  | 0.1 | Stetson | 210889 | 890735
Sandia Creek near Fallbrook |  | 2008-04-17 |  | Turbidity | 0.84 | 0.84 |  | NTU | [6 empty] | 1020
Sandia Creek near Fallbrook | 11044350 | 2008-07-24 | Biological Constituents | Chlorophyll | 1 | 1 |  | mg/M3 | 10200H |  | 1.0 | Stetson | 216840 | 918073
Sandia Creek near Fallbrook |  | 2008-07-24 |  | Chlorophyll | 1 | 1 |  | mg/M3 | [6 empty] | 955
Sandia Creek near Fallbrook | 11044350 | 2007-11-20 | Physical Parameters & Field Measurements | Turbidity - Field | 1.1 | 1.1 |  | NTU | Sonde 6600 |  |  | Stetson
Sandia Creek near Fallbrook |  | 2007-11-20 |  | Turbidity - Field | 1.1 | 1.1 |  | NTU
Sandia Creek near Fallbrook | 11044350 | 2009-02-09 | Nutrients & Carbon | Total Kjeldahl Nitrogen | 1.24 | 1.24 |  | mg/L | 351.2 | 0.06 | 0.4 | Stetson | 228808 | 969529
Sandia Creek near Fallbrook |  | 2009-02-09 |  | Total Kjeldahl Nitrogen | 1.24 | 1.24 |  | mg/L | [6 empty] | 1225
Sandia Creek near Fallbrook | 11044350 | 2008-07-22 | Biological Constituents | Chlorophyll | 1.3 | 1.3 |  | mg/M3 | 10200H |  | 1.0 | Stetson | 216682 | 917435
Sandia Creek near Fallbrook | 11044350 | 2009-07-27 | Biological Constituents | Chlorophyll | 1.3 | 1.3 |  | mg/M3 | 10200H | 1.0 |  | Stetson | 238199 | 1011040
Sandia Creek near Fallbrook |  | 2008-07-22 |  | Chlorophyll | 1.3 | 1.3 |  | mg/M3 | [6 empty] | 1335
Sandia Creek near Fallbrook |  | 2009-07-27 |  | Chlorophyll | 1.3 | 1.3 |  | mg/M3 | [6 empty] | -
Sandia Creek near Fallbrook | 11044350 | 2009-04-23 | Pyrethroid Pesticides | Fenvalerate | 1.5 | 1.5 | J | ng/L | EPA 625mNCI | 0.5 |  | Stetson
Sandia Creek near Fallbrook |  | 2009-04-23 |  | Fenvalerate | 1.5 | 1.5 |  | ng/L | [6 empty] | 1215
Sandia Creek near Fallbrook | 11044350 | 2008-07-21 | Biological Constituents | Chlorophyll | 1.6 | 1.6 |  | mg/M3 | 10200H |  | 1.0 | Stetson | 216582 | 916760
Sandia Creek near Fallbrook | 11044350 | 2008-07-23 | Biological Constituents | Chlorophyll | 1.6 | 1.6 |  | mg/M3 | 10200H |  | 1.0 | Stetson | 216725 | 917645
Sandia Creek near Fallbrook |  | 2008-07-21 |  | Chlorophyll | 1.6 | 1.6 |  | mg/M3 | [6 empty] | 1245
Sandia Creek near Fallbrook |  | 2008-07-23 |  | Chlorophyll | 1.6 | 1.6 |  | mg/M3 | [6 empty] | 1130
Sandia Creek near Fallbrook | 11044350 | 2008-07-22 | Physical Parameters & Field Measurements | Turbidity | 2.1 | 2.1 |  | NTU | 2130B |  | 0.1 | Stetson | 216682 | 917435
Sandia Creek near Fallbrook |  | 2008-07-22 |  | Turbidity | 2.1 | 2.1 |  | NTU | [6 empty] | 1335
Sandia Creek near Fallbrook | 11044350 | 2008-01-23 | Physical Parameters & Field Measurements | Turbidity | 2.11 | 2.11 |  | NTU | 2130B | 0.0 | 0.1 | Stetson | 205489 | 867403
Sandia Creek near Fallbrook |  | 2008-01-23 |  | Turbidity | 2.11 | 2.11 |  | NTU | [6 empty] | 1320
Sandia Creek near Fallbrook | 11044350 | 2008-10-23 | Nutrients & Carbon | Total Organic Carbon | 2.3 | 2.3 |  | mg/L | 5310B | 0.5 | 0.5 | Stetson | 222156 | 940665
Sandia Creek near Fallbrook |  | 2008-10-23 |  | Total Organic Carbon | 2.3 | 2.3 |  | mg/L | [6 empty] | 1320
Sandia Creek near Fallbrook | 11044350 | 2009-07-21 | Nutrients & Carbon | Nitrate as N | 2.33 | 2.33 |  | mg/L | 300.0 |  | 0.44 | Stetson | 237900 | 1009734
Sandia Creek near Fallbrook |  | 2009-07-21 |  | Nitrate as N | 2.33 | 2.33 |  | mg/L | [6 empty] | 945
Sandia Creek near Fallbrook | 11044350 | 2009-07-23 | Nutrients & Carbon | Nitrate as N | 2.35 | 2.35 |  | mg/L | 300.0 | 0.44 | 0.07 | Stetson | 238048 | 1010440
Sandia Creek near Fallbrook | 11044350 | 2009-09-23 | Nutrients & Carbon | Nitrate/Nitrite, as N | 2.35 | 2.35 |  | mg/L | 300-351 |  | 0.44 | Stetson | 241536 | 1024527
Sandia Creek near Fallbrook | 11044350 | 2009-09-23 | Nutrients & Carbon | Nitrate as N | 2.35 | 2.35 |  | mg/L | 300.0 |  | 0.44 | Stetson | 241536 | 1024527
Sandia Creek near Fallbrook |  | 2009-07-23 |  | Nitrate as N | 2.35 | 2.35 |  | mg/L | [6 empty] | 1055
Sandia Creek near Fallbrook |  | 2009-09-23 |  | Nitrate/Nitrite, as N | 2.35 | 2.35 |  | mg/L | [6 empty] | -
Sandia Creek near Fallbrook |  | 2009-09-23 |  | Nitrate as N | 2.35 | 2.35 |  | mg/L | [6 empty] | -
Sandia Creek near Fallbrook | 11044350 | 2009-02-04 | Nutrients & Carbon | Total Organic Carbon | 2.4 | 2.4 |  | mg/L | 5310B | 0.5 | 0.5 | Stetson | 228389 | 968016
Sandia Creek near Fallbrook |  | 2009-02-04 |  | Total Organic Carbon | 2.4 | 2.4 |  | mg/L | [6 empty] | 1030
Sandia Creek near Fallbrook | 11044350 | 2007-11-14 | Nutrients & Carbon | Total Organic Carbon | 2.5 | 2.5 |  | mg/L | 5310B | 0.3 | 0.5 | Stetson | 201131 | 848616
Sandia Creek near Fallbrook |  | 2007-11-14 |  | Total Organic Carbon | 2.5 | 2.5 |  | mg/L | [6 empty] | 1145
Sandia Creek near Fallbrook | 11044350 | 2009-07-28 | Nutrients & Carbon | Nitrate as N | 2.51 | 2.51 |  | mg/L | 300.0 | 0.44 | 0.07 | Stetson | 238227 | 1011215
Sandia Creek near Fallbrook |  | 2009-07-28 |  | Nitrate as N | 2.51 | 2.51 |  | mg/L | [6 empty] | -
Sandia Creek near Fallbrook | 11044350 | 2009-07-20 | Nutrients & Carbon | Nitrate as N | 2.8 | 2.8 |  | mg/L | 300.0 | 0.44 | 0.07 | Stetson | 237842 | 1009417
Sandia Creek near Fallbrook |  | 2009-07-20 |  | Nitrate as N | 2.8 | 2.8 |  | mg/L | [6 empty] | -
Sandia Creek near Fallbrook | 11044350 | 2008-04-17 | Nutrients & Carbon | Total Organic Carbon | 2.9 | 2.9 |  | mg/L | 5310B |  | 0.5 | Stetson | 210889 | 890735
Sandia Creek near Fallbrook | 11044350 | 2008-07-22 | Nutrients & Carbon | Total Organic Carbon | 2.9 | 2.9 |  | mg/L | 5310B |  | 0.5 | Stetson | 216682 | 917435
Sandia Creek near Fallbrook |  | 2008-04-17 |  | Total Organic Carbon | 2.9 | 2.9 |  | mg/L | [6 empty] | 1020
Sandia Creek near Fallbrook |  | 2008-07-22 |  | Total Organic Carbon | 2.9 | 2.9 |  | mg/L | [6 empty] | 1335
Sandia Creek near Fallbrook | 11044350 | 2009-09-23 | Nutrients & Carbon | Nitrogen - Total | 2.95 | 2.95 |  | mg/L | 300-351 |  | 0.5 | Stetson | 241536 | 1024527
Sandia Creek near Fallbrook |  | 2009-09-23 |  | Nitrogen - Total | 2.95 | 2.95 |  | mg/L | [6 empty] | -
Sandia Creek near Fallbrook | 11044350 | 2009-07-21 | Nutrients & Carbon | Total Organic Carbon | 3 | 3 |  | mg/L | 5310B |  | 1.0 | Stetson | 237900 | 1009734
Sandia Creek near Fallbrook |  | 2009-07-21 |  | Total Organic Carbon | 3 | 3 |  | mg/L | [6 empty] | 945
Sandia Creek near Fallbrook | 11044350 | 2009-07-27 | Nutrients & Carbon | Nitrate as N | 3.19 | 3.19 |  | mg/L | 300.0 | 0.44 | 0.07 | Stetson | 238199 | 1011040
Sandia Creek near Fallbrook |  | 2009-07-27 |  | Nitrate as N | 3.19 | 3.19 |  | mg/L | [6 empty] | -
Sandia Creek near Fallbrook | 11044350 | 2009-04-23 | Nutrients & Carbon | Total Organic Carbon | 3.2 | 3.2 |  | mg/L | 5310B | 1.0 | 1.0 | Stetson | 233265 | 989243
Sandia Creek near Fallbrook |  | 2009-04-23 |  | Total Organic Carbon | 3.2 | 3.2 |  | mg/L | [6 empty] | 1215
Sandia Creek near Fallbrook | 11044350 | 2008-10-23 | Nutrients & Carbon | Nitrate as N | 3.21 | 3.21 |  | mg/L | 300.0 | 0.07 | 0.44 | Stetson | 222156 | 940665
Sandia Creek near Fallbrook |  | 2008-10-23 |  | Nitrate as N | 3.21 | 3.21 |  | mg/L | [6 empty] | 1320
Sandia Creek near Fallbrook | 11044350 | 2009-05-27 | Nutrients & Carbon | Nitrate as N | 3.43 | 3.43 |  | mg/L | 300.0 |  | 0.44 | Stetson | 234988 | 996880
Sandia Creek near Fallbrook |  | 2009-05-27 |  | Nitrate as N | 3.43 | 3.43 |  | mg/L | [6 empty] | -
Sandia Creek near Fallbrook | 11044350 | 2009-02-03 | Biological Constituents | Chlorophyll | 3.47 | 3.47 |  | mg/M3 | 10200H |  | 1.0 | Stetson | 228258 | 967398
Sandia Creek near Fallbrook | 11044350 | 2009-02-05 | Biological Constituents | Chlorophyll | 3.47 | 3.47 |  | mg/M3 | 10200H |  | 1.0 | Stetson | 228457 | 968259
Sandia Creek near Fallbrook |  | 2009-02-03 |  | Chlorophyll | 3.47 | 3.47 |  | mg/M3 | [6 empty] | -
Sandia Creek near Fallbrook |  | 2009-02-05 |  | Chlorophyll | 3.47 | 3.47 |  | mg/M3 | [6 empty] | -
Sandia Creek near Fallbrook | 11044350 | 2008-07-24 | Nutrients & Carbon | Nitrate as N | 3.5 | 3.5 |  | mg/L | 300.0 |  | 0.44 | Stetson | 216840 | 918073
Sandia Creek near Fallbrook |  | 2008-07-24 |  | Nitrate as N | 3.5 | 3.5 |  | mg/L | [6 empty] | 955
Sandia Creek near Fallbrook | 11044350 | 2008-07-23 | Nutrients & Carbon | Nitrate as N | 3.64 | 3.64 |  | mg/L | 300.0 |  | 0.44 | Stetson | 216725 | 917645
Sandia Creek near Fallbrook |  | 2008-07-23 |  | Nitrate as N | 3.64 | 3.64 |  | mg/L | [6 empty] | 1130
Sandia Creek near Fallbrook | 11044350 | 2008-07-22 | Nutrients & Carbon | Nitrate as N | 3.68 | 3.68 |  | mg/L | 300.0 |  | 0.44 | Stetson | 216682 | 917435
Sandia Creek near Fallbrook |  | 2008-07-22 |  | Nitrate as N | 3.68 | 3.68 |  | mg/L | [6 empty] | 1335
Sandia Creek near Fallbrook | 11044350 | 2008-01-23 | Nutrients & Carbon | Total Organic Carbon | 3.7 | 3.7 |  | mg/L | 5310B | 0.5 | 1.0 | Stetson | 205489 | 867403
Sandia Creek near Fallbrook |  | 2008-01-23 |  | Total Organic Carbon | 3.7 | 3.7 |  | mg/L | [6 empty] | 1320
Sandia Creek near Fallbrook | 11044350 | 2008-07-25 | Nutrients & Carbon | Nitrate as N | 3.77 | 3.77 |  | mg/L | 300.0 |  | 0.44 | Stetson | 216928 | 918310
Sandia Creek near Fallbrook |  | 2008-07-25 |  | Nitrate as N | 3.77 | 3.77 |  | mg/L | [6 empty] | 940
Sandia Creek near Fallbrook | 11044350 | 2008-07-21 | Nutrients & Carbon | Nitrate as N | 3.82 | 3.82 |  | mg/L | 300.0 |  | 0.44 | Stetson | 216582 | 916760
Sandia Creek near Fallbrook |  | 2008-07-21 |  | Nitrate as N | 3.82 | 3.82 |  | mg/L | [6 empty] | 1245
Sandia Creek near Fallbrook | 11044350 | 2009-02-09 | Nutrients & Carbon | Nitrate as N | 3.89 | 3.89 |  | mg/L | 300.0 | 0.07 | 0.44 | Stetson | 228808 | 969529
Sandia Creek near Fallbrook |  | 2009-02-09 |  | Nitrate as N | 3.89 | 3.89 |  | mg/L | [6 empty] | 1225
Sandia Creek near Fallbrook | 11044350 | 2007-11-14 | Nutrients & Carbon | Nitrate as N | 3.9 | 3.9 |  | mg/L | 300.0 | 0.016 | 0.1 | Stetson | 201131 | 848616
Sandia Creek near Fallbrook |  | 2007-11-14 |  | Nitrate as N | 3.9 | 3.9 |  | mg/L | [6 empty] | 1145
Sandia Creek near Fallbrook | 11044350 | 2009-02-09 | Biological Constituents | Biological Oxygen Demand | 4 | 4 |  | mg/L | 5210B | 1.5 | 3.0 | Stetson | 228808 | 969529
Sandia Creek near Fallbrook |  | 2009-02-09 |  | Biological Oxygen Demand | 4 | 4 |  | mg/L | [6 empty] | 1225
Sandia Creek near Fallbrook | 11044350 | 2009-02-04 | Nutrients & Carbon | Nitrate as N | 4.16 | 4.16 |  | mg/L | 300.0 | 0.07 | 0.44 | Stetson | 228389 | 968016
Sandia Creek near Fallbrook |  | 2009-02-04 |  | Nitrate as N | 4.16 | 4.16 |  | mg/L | [6 empty] | 1030
Sandia Creek near Fallbrook | 11044350 | 2009-02-03 | Nutrients & Carbon | Nitrate as N | 4.18 | 4.18 |  | mg/L | 300.0 | 0.07 | 0.44 | Stetson | 228258 | 967398
Sandia Creek near Fallbrook |  | 2009-02-03 |  | Nitrate as N | 4.18 | 4.18 |  | mg/L | [6 empty] | -
Sandia Creek near Fallbrook | 11044350 | 2009-02-05 | Nutrients & Carbon | Nitrate as N | 4.2 | 4.2 |  | mg/L | 300.0 | 0.07 | 0.44 | Stetson | 228457 | 968259
Sandia Creek near Fallbrook | 11044350 | 2009-04-23 | Nutrients & Carbon | Nitrate as N | 4.2 | 4.2 |  | mg/L | 300.0 | 0.07 | 0.44 | Stetson | 233265 | 989243
Sandia Creek near Fallbrook |  | 2009-02-05 |  | Nitrate as N | 4.2 | 4.2 |  | mg/L | [6 empty] | -
Sandia Creek near Fallbrook |  | 2009-04-23 |  | Nitrate as N | 4.2 | 4.2 |  | mg/L | [6 empty] | 1215
Sandia Creek near Fallbrook | 11044350 | 2010-05-19 17:39 | Nutrients & Carbon | Nitrate as N | 4.4257 | 4.4257 |  | mg/L | 300.0 |  | 0.44 | Stetson | 255113 | 1081233
Sandia Creek near Fallbrook |  | 2010-05-19 17:39 |  | Nitrate as N | 4.4257 | 4.4257 |  | mg/L | [6 empty] | -
Sandia Creek near Fallbrook | 11044350 | 2009-02-11 | Nutrients & Carbon | Nitrate as N | 4.59 | 4.59 |  | mg/L | 300.0 | 0.07 | 0.44 | Stetson | 229026 | 970628
Sandia Creek near Fallbrook |  | 2009-02-11 |  | Nitrate as N | 4.59 | 4.59 |  | mg/L | [6 empty] | -
Sandia Creek near Fallbrook | 11044350 | 2008-04-17 | Nutrients & Carbon | Nitrate as N | 5.38 | 5.38 |  | mg/L | 300.0 |  | 0.44 | Stetson | 210889 | 890735
Sandia Creek near Fallbrook |  | 2008-04-17 |  | Nitrate as N | 5.38 | 5.38 |  | mg/L | [6 empty] | 1020
Sandia Creek near Fallbrook | 11044350 | 2008-01-23 | Nutrients & Carbon | Nitrate as N | 6.17 | 6.17 |  | mg/L | 300.0 | 0.07 | 0.44 | Stetson | 205489 | 867403
Sandia Creek near Fallbrook |  | 2008-01-23 |  | Nitrate as N | 6.17 | 6.17 |  | mg/L | [6 empty] | 1320
Sandia Creek near Fallbrook | 11044350 | 2008-01-21 | Nutrients & Carbon | Nitrate as N | 6.19 | 6.19 |  | mg/L | 300.0 | 0.07 | 0.44 | Stetson | 205314 | 866684
Sandia Creek near Fallbrook |  | 2008-01-21 |  | Nitrate as N | 6.19 | 6.19 |  | mg/L | [6 empty] | 945
Sandia Creek near Fallbrook | 11044350 | 2008-01-23 | Physical Parameters & Field Measurements | pH | 7.16 | 7.16 |  | NA | 4500-H |  |  | Stetson | 205489 | 867403
Sandia Creek near Fallbrook |  | 2008-01-23 |  | pH | 7.16 | 7.16 |  | NA | [6 empty] | 1320
Sandia Creek near Fallbrook | 11044350 | 2008-01-30 | Nutrients & Carbon | Nitrate as N | 7.3 | 7.3 |  | mg/L | 300.0 | 0.07 | 0.44 | Stetson | 205995 | 869463
Sandia Creek near Fallbrook |  | 2008-01-30 |  | Nitrate as N | 7.3 | 7.3 |  | mg/L | [6 empty] | 1055
Sandia Creek near Fallbrook | 11044350 | 2008-02-06 | Physical Parameters & Field Measurements | Dissolved Oxygen - Field | 7.63 | 7.63 |  | mg/L | Hanna 9828 |  |  | Stetson
Sandia Creek near Fallbrook |  | 2008-02-06 |  | Dissolved Oxygen - Field | 7.63 | 7.63 |  | mg/L | [6 empty] | 1215
Sandia Creek near Fallbrook | 11044350 | 2009-02-05 | Physical Parameters & Field Measurements | pH | 7.68 | 7.68 |  | NA | 4500-H+B |  |  | Stetson | 228457 | 968259
Sandia Creek near Fallbrook |  | 2009-02-05 |  | pH | 7.68 | 7.68 |  | NA | [6 empty] | -
Sandia Creek near Fallbrook | 11044350 | 2009-07-21 | Physical Parameters & Field Measurements | pH | 7.71 | 7.71 |  | NA | 4500-H+B |  |  | Stetson | 237900 | 1009734
Sandia Creek near Fallbrook |  | 2009-07-21 |  | pH | 7.71 | 7.71 |  | NA | [6 empty] | 945
Sandia Creek near Fallbrook | 11044350 | 2009-02-09 | Physical Parameters & Field Measurements | pH | 7.73 | 7.73 |  | NA | 4500-H+B |  |  | Stetson | 228808 | 969529
Sandia Creek near Fallbrook |  | 2009-02-09 |  | pH | 7.73 | 7.73 |  | NA | [6 empty] | 1225
Sandia Creek near Fallbrook | 11044350 | 2008-02-06 | Nutrients & Carbon | Nitrate as N | 7.77 | 7.77 |  | mg/L | 300.0 | 0.07 | 0.44 | Stetson | 206432 | 871247
Sandia Creek near Fallbrook |  | 2008-02-06 |  | Nitrate as N | 7.77 | 7.77 |  | mg/L | [6 empty] | 1215
Sandia Creek near Fallbrook | 11044350 | 2009-02-03 | Physical Parameters & Field Measurements | pH | 7.78 | 7.78 |  | NA | 4500-H+B |  |  | Stetson | 228258 | 967398
Sandia Creek near Fallbrook | 11044350 | 2009-02-11 | Physical Parameters & Field Measurements | pH | 7.78 | 7.78 |  | NA | 4500-H+B |  |  | Stetson | 229026 | 970628
Sandia Creek near Fallbrook |  | 2009-02-03 |  | pH | 7.78 | 7.78 |  | NA | [6 empty] | -
Sandia Creek near Fallbrook |  | 2009-02-11 |  | pH | 7.78 | 7.78 |  | NA | [6 empty] | -
Sandia Creek near Fallbrook | 11044350 | 2008-02-05 | Physical Parameters & Field Measurements | pH | 7.79 | 7.79 |  | NA | 4500-H |  |  | Stetson | 206340 | 870919
Sandia Creek near Fallbrook |  | 2008-02-05 |  | pH | 7.79 | 7.79 |  | NA | [6 empty] | 1210
Sandia Creek near Fallbrook | 11044350 | 2009-02-04 | Physical Parameters & Field Measurements | pH | 7.82 | 7.82 |  | NA | 4500-H+B |  |  | Stetson | 228389 | 968016
Sandia Creek near Fallbrook |  | 2009-02-04 |  | pH | 7.82 | 7.82 |  | NA | [6 empty] | 1030
Sandia Creek near Fallbrook | 11044350 | 2009-07-20 | Physical Parameters & Field Measurements | pH | 7.86 | 7.86 |  | NA | 4500-H+B |  |  | Stetson | 237842 | 1009417
Sandia Creek near Fallbrook |  | 2009-07-20 |  | pH | 7.86 | 7.86 |  | NA | [6 empty] | -
Sandia Creek near Fallbrook | 11044350 | 2008-04-17 | Physical Parameters & Field Measurements | pH | 7.87 | 7.87 |  | NA | 4500-H+B |  |  | Stetson | 210889 | 890735
Sandia Creek near Fallbrook |  | 2008-04-17 |  | pH | 7.87 | 7.87 |  | NA | [6 empty] | 1020
Sandia Creek near Fallbrook | 11044350 | 2008-02-05 | Nutrients & Carbon | Nitrate as N | 7.88 | 7.88 |  | mg/L | 300.0 | 0.07 | 0.44 | Stetson | 206340 | 870919
Sandia Creek near Fallbrook |  | 2008-02-05 |  | Nitrate as N | 7.88 | 7.88 |  | mg/L | [6 empty] | 1210
Sandia Creek near Fallbrook | 11044350 | 2009-07-28 | Physical Parameters & Field Measurements | pH | 7.89 | 7.89 |  | NA | 4500-H+B |  |  | Stetson | 238227 | 1011215
Sandia Creek near Fallbrook |  | 2009-07-28 |  | pH | 7.89 | 7.89 |  | NA | [6 empty] | -
Sandia Creek near Fallbrook | 11044350 | 2009-09-23 | Physical Parameters & Field Measurements | pH | 7.9 | 7.9 |  | NA | 4500-H+B |  |  | Stetson | 241536 | 1024527
Sandia Creek near Fallbrook |  | 2009-09-23 |  | pH | 7.9 | 7.9 |  | NA | [6 empty] | -
Sandia Creek near Fallbrook | 11044350 | 2008-01-21 | Physical Parameters & Field Measurements | Dissolved Oxygen | 7.91 | 7.91 |  | mg/L | 4500-O G |  |  | Stetson | 205314 | 866684
Sandia Creek near Fallbrook |  | 2008-01-21 |  | Dissolved Oxygen | 7.91 | 7.91 |  | mg/L | [6 empty] | 945
Sandia Creek near Fallbrook | 11044350 | 2009-07-27 | Physical Parameters & Field Measurements | pH | 7.95 | 7.95 |  | NA | 4500-H+B |  |  | Stetson | 238199 | 1011040
Sandia Creek near Fallbrook |  | 2009-07-27 |  | pH | 7.95 | 7.95 |  | NA | [6 empty] | -
Sandia Creek near Fallbrook | 11044350 | 2009-07-23 | Physical Parameters & Field Measurements | pH | 7.98 | 7.98 |  | NA | 4500-H+B |  |  | Stetson | 238048 | 1010440
Sandia Creek near Fallbrook |  | 2009-07-23 |  | pH | 7.98 | 7.98 |  | NA | [6 empty] | 1055
Sandia Creek near Fallbrook | 11044350 | 2008-07-25 | Physical Parameters & Field Measurements | pH | 8 | 8 |  | NA | 4500-H+B |  |  | Stetson | 216928 | 918310
Sandia Creek near Fallbrook | 11044350 | 2009-02-04 | Biological Constituents | Fecal Coliform | 8 | 8 |  | MPN/100ml | 9221 |  |  | Stetson | 228389 | 968016
Sandia Creek near Fallbrook |  | 2008-07-25 |  | pH | 8 | 8 |  | NA | [6 empty] | 940
Sandia Creek near Fallbrook |  | 2009-02-04 |  | Fecal Coliform | 8 | 8 |  | MPN/100ml | [6 empty] | 1030
Sandia Creek near Fallbrook | 11044350 | 2008-07-24 | Physical Parameters & Field Measurements | pH | 8.04 | 8.04 |  | NA | 4500-H+B |  |  | Stetson | 216840 | 918073
Sandia Creek near Fallbrook |  | 2008-07-24 |  | pH | 8.04 | 8.04 |  | NA | [6 empty] | 955
Sandia Creek near Fallbrook | 11044350 | 2008-01-30 | Physical Parameters & Field Measurements | pH | 8.05 | 8.05 |  | NA | 4500-H |  |  | Stetson | 205995 | 869463
Sandia Creek near Fallbrook |  | 2008-01-30 |  | pH | 8.05 | 8.05 |  | NA | [6 empty] | 1055
Sandia Creek near Fallbrook | 11044350 | 2007-11-14 | Physical Parameters & Field Measurements | pH - Field | 8.06 | 8.06 |  | pH units | Horiba U-10 |  |  | Stetson
Sandia Creek near Fallbrook |  | 2007-11-14 |  | pH - Field | 8.06 | 8.06 |  | pH units | [6 empty] | 1145
Sandia Creek near Fallbrook | 11044350 | 2007-11-14 | Physical Parameters & Field Measurements | pH | 8.07 | 8.07 |  | NA | 4500-H |  |  | Stetson | 201131 | 848616
Sandia Creek near Fallbrook | 11044350 | 2008-07-23 | Physical Parameters & Field Measurements | pH | 8.07 | 8.07 |  | NA | 4500-H+B |  |  | Stetson | 216725 | 917645
Sandia Creek near Fallbrook |  | 2007-11-14 |  | pH | 8.07 | 8.07 |  | NA | [6 empty] | 1145
Sandia Creek near Fallbrook |  | 2008-07-23 |  | pH | 8.07 | 8.07 |  | NA | [6 empty] | 1130
Sandia Creek near Fallbrook | 11044350 | 2008-01-21 | Physical Parameters & Field Measurements | pH | 8.08 | 8.08 |  | NA | 4500-H |  |  | Stetson | 205314 | 866684
Sandia Creek near Fallbrook | 11044350 | 2009-07-28 | Physical Parameters & Field Measurements | pH - Field | 8.08 | 8.08 |  | pH units | Hanna 9828 |  |  | Stetson
Sandia Creek near Fallbrook | 11044350 | 2009-07-28 | Physical Parameters & Field Measurements | pH - Field | 8.08 | 8.08 |  | pH units | Hanna 9828 |  |  | Stetson
Sandia Creek near Fallbrook |  | 2008-01-21 |  | pH | 8.08 | 8.08 |  | NA | [6 empty] | 945
Sandia Creek near Fallbrook |  | 2009-07-28 |  | pH - Field | 8.08 | 8.08 |  | pH units | [6 empty] | -
Sandia Creek near Fallbrook |  | 2009-07-28 |  | pH - Field | 8.08 | 8.08 |  | pH units | [6 empty] | -
Sandia Creek near Fallbrook | 11044350 | 2008-07-24 | Physical Parameters & Field Measurements | pH - Field | 8.12 | 8.12 |  | pH units | Hanna 9828 |  |  | Stetson
Sandia Creek near Fallbrook | 11044350 | 2009-04-23 | Physical Parameters & Field Measurements | pH | 8.12 | 8.12 |  | NA | 4500-H+B |  |  | Stetson | 233265 | 989243
Sandia Creek near Fallbrook | 11044350 | 2009-07-27 | Physical Parameters & Field Measurements | pH - Field | 8.12 | 8.12 |  | pH units | Hanna 9828 |  |  | Stetson
Sandia Creek near Fallbrook | 11044350 | 2009-07-27 | Physical Parameters & Field Measurements | pH - Field | 8.12 | 8.12 |  | pH units | Hanna 9828 |  |  | Stetson
Sandia Creek near Fallbrook |  | 2008-07-24 |  | pH - Field | 8.12 | 8.12 |  | pH units | [6 empty] | 955
Sandia Creek near Fallbrook |  | 2009-04-23 |  | pH | 8.12 | 8.12 |  | NA | [6 empty] | 1215
Sandia Creek near Fallbrook |  | 2009-07-27 |  | pH - Field | 8.12 | 8.12 |  | pH units | [6 empty] | -
Sandia Creek near Fallbrook |  | 2009-07-27 |  | pH - Field | 8.12 | 8.12 |  | pH units | [6 empty] | -
Sandia Creek near Fallbrook | 11044350 | 2008-07-25 | Physical Parameters & Field Measurements | pH - Field | 8.18 | 8.18 |  | pH units | Hanna 9828 |  |  | Stetson
Sandia Creek near Fallbrook |  | 2008-07-25 |  | pH - Field | 8.18 | 8.18 |  | pH units | [6 empty] | 940
Sandia Creek near Fallbrook | 11044350 | 2008-07-21 | Physical Parameters & Field Measurements | pH | 8.19 | 8.19 |  | NA | 4500-H+B |  |  | Stetson | 216582 | 916760
Sandia Creek near Fallbrook |  | 2008-07-21 |  | pH | 8.19 | 8.19 |  | NA | [6 empty] | 1245
Sandia Creek near Fallbrook | 11044350 | 2009-02-04 | Physical Parameters & Field Measurements | pH - Field | 8.2 | 8.2 |  | pH units | Hanna 9828 |  |  | Stetson
Sandia Creek near Fallbrook |  | 2009-02-04 |  | pH - Field | 8.2 | 8.2 |  | pH units | [6 empty] | 1030
Sandia Creek near Fallbrook | 11044350 | 2008-01-30 | Physical Parameters & Field Measurements | pH - Field | 8.25 | 8.25 |  | pH units | Hanna 9828 |  |  | Stetson
Sandia Creek near Fallbrook |  | 2008-01-30 |  | pH - Field | 8.25 | 8.25 |  | pH units | [6 empty] | 1055
Sandia Creek near Fallbrook | 11044350 | 2008-10-23 | Physical Parameters & Field Measurements | pH | 8.26 | 8.26 |  | NA | 4500-H+B |  |  | Stetson | 222156 | 940665
Sandia Creek near Fallbrook | 11044350 | 2009-07-20 | Physical Parameters & Field Measurements | pH - Field | 8.26 | 8.26 |  | pH units | Hanna 9828 |  |  | Stetson
Sandia Creek near Fallbrook | 11044350 | 2009-07-20 | Physical Parameters & Field Measurements | pH - Field | 8.26 | 8.26 |  | pH units | Hanna 9828 |  |  | Stetson
Sandia Creek near Fallbrook |  | 2008-10-23 |  | pH | 8.26 | 8.26 |  | NA | [6 empty] | 1320
Sandia Creek near Fallbrook |  | 2009-07-20 |  | pH - Field | 8.26 | 8.26 |  | pH units | [6 empty] | -
Sandia Creek near Fallbrook |  | 2009-07-20 |  | pH - Field | 8.26 | 8.26 |  | pH units | [6 empty] | -
Sandia Creek near Fallbrook | 11044350 | 2007-11-20 | Physical Parameters & Field Measurements | pH - Field | 8.3 | 8.3 |  | pH units | Sonde 6600 |  |  | Stetson
Sandia Creek near Fallbrook |  | 2007-11-20 |  | pH - Field | 8.3 | 8.3 |  | pH units
Sandia Creek near Fallbrook | 11044350 | 2008-01-21 | Physical Parameters & Field Measurements | pH - Field | 8.31 | 8.31 |  | pH units | Hanna 9828 |  |  | Stetson
Sandia Creek near Fallbrook | 11044350 | 2008-02-06 | Physical Parameters & Field Measurements | pH | 8.31 | 8.31 |  | NA | 4500-H |  |  | Stetson | 206432 | 871247
Sandia Creek near Fallbrook |  | 2008-01-21 |  | pH - Field | 8.31 | 8.31 |  | pH units | [6 empty] | 945
Sandia Creek near Fallbrook |  | 2008-02-06 |  | pH | 8.31 | 8.31 |  | NA | [6 empty] | 1215
Sandia Creek near Fallbrook | 11044350 | 2009-07-21 | Physical Parameters & Field Measurements | pH - Field | 8.32 | 8.32 |  | pH units | Hanna 9828 |  |  | Stetson
Sandia Creek near Fallbrook | 11044350 | 2009-07-21 | Physical Parameters & Field Measurements | pH - Field | 8.32 | 8.32 |  | pH units | Hanna 9828 |  |  | Stetson
Sandia Creek near Fallbrook |  | 2009-07-21 |  | pH - Field | 8.32 | 8.32 |  | pH units | [6 empty] | 945
Sandia Creek near Fallbrook |  | 2009-07-21 |  | pH - Field | 8.32 | 8.32 |  | pH units | [6 empty] | 945
Sandia Creek near Fallbrook | 11044350 | 2008-02-05 | Physical Parameters & Field Measurements | pH - Field | 8.33 | 8.33 |  | pH units | Hanna 9828 |  |  | Stetson
Sandia Creek near Fallbrook | 11044350 | 2009-07-23 | Physical Parameters & Field Measurements | pH - Field | 8.33 | 8.33 |  | pH units | Hanna 9828 |  |  | Stetson
Sandia Creek near Fallbrook | 11044350 | 2009-07-23 | Physical Parameters & Field Measurements | pH - Field | 8.33 | 8.33 |  | pH units | Hanna 9828 |  |  | Stetson
Sandia Creek near Fallbrook |  | 2008-02-05 |  | pH - Field | 8.33 | 8.33 |  | pH units | [6 empty] | 1210
Sandia Creek near Fallbrook |  | 2009-07-23 |  | pH - Field | 8.33 | 8.33 |  | pH units | [6 empty] | 1055
Sandia Creek near Fallbrook |  | 2009-07-23 |  | pH - Field | 8.33 | 8.33 |  | pH units | [6 empty] | 1055
Sandia Creek near Fallbrook | 11044350 | 2008-01-23 | Physical Parameters & Field Measurements | pH - Field | 8.37 | 8.37 |  | pH units | Hanna 9828 |  |  | Stetson
Sandia Creek near Fallbrook | 11044350 | 2009-07-28 | Physical Parameters & Field Measurements | Dissolved Oxygen - Field | 8.37 | 8.37 |  | mg/L | Hanna 9828 |  |  | Stetson
Sandia Creek near Fallbrook | 11044350 | 2009-07-28 | Physical Parameters & Field Measurements | Dissolved Oxygen - Field | 8.37 | 8.37 |  | mg/L | Hanna 9828 |  |  | Stetson
Sandia Creek near Fallbrook |  | 2008-01-23 |  | pH - Field | 8.37 | 8.37 |  | pH units | [6 empty] | 1320
Sandia Creek near Fallbrook |  | 2009-07-28 |  | Dissolved Oxygen - Field | 8.37 | 8.37 |  | mg/L | [6 empty] | -
Sandia Creek near Fallbrook |  | 2009-07-28 |  | Dissolved Oxygen - Field | 8.37 | 8.37 |  | mg/L | [6 empty] | -
Sandia Creek near Fallbrook | 11044350 | 2008-07-21 | Physical Parameters & Field Measurements | pH - Field | 8.4 | 8.4 |  | pH units | Hanna 9828 |  |  | Stetson
Sandia Creek near Fallbrook | 11044350 | 2008-07-23 | Physical Parameters & Field Measurements | pH - Field | 8.4 | 8.4 |  | pH units | Hanna 9828 |  |  | Stetson
Sandia Creek near Fallbrook | 11044350 | 2008-10-23 | Physical Parameters & Field Measurements | pH - Field | 8.4 | 8.4 |  | pH units | Hanna 9828 |  |  | Stetson
Sandia Creek near Fallbrook | 11044350 | 2009-02-05 | Physical Parameters & Field Measurements | pH - Field | 8.4 | 8.4 |  | pH units | Hanna 9828 |  |  | Stetson
Sandia Creek near Fallbrook | 11044350 | 2009-04-23 | Physical Parameters & Field Measurements | pH - Field | 8.4 | 8.4 |  | pH units | Hanna 9828 |  |  | Stetson
Sandia Creek near Fallbrook | 11044350 | 2010-05-19 17:39 | Physical Parameters & Field Measurements | pH | 8.4 | 8.4 |  | NA | 4500-H+B |  |  | Stetson | 255113 | 1081233
Sandia Creek near Fallbrook |  | 2008-07-21 |  | pH - Field | 8.4 | 8.4 |  | pH units | [6 empty] | 1245
Sandia Creek near Fallbrook |  | 2008-07-23 |  | pH - Field | 8.4 | 8.4 |  | pH units | [6 empty] | 1130
Sandia Creek near Fallbrook |  | 2008-10-23 |  | pH - Field | 8.4 | 8.4 |  | pH units | [6 empty] | 1320
Sandia Creek near Fallbrook |  | 2009-02-05 |  | pH - Field | 8.4 | 8.4 |  | pH units | [6 empty] | -
Sandia Creek near Fallbrook |  | 2009-04-23 |  | pH - Field | 8.4 | 8.4 |  | pH units | [6 empty] | 1215
Sandia Creek near Fallbrook |  | 2010-05-19 17:39 |  | pH | 8.4 | 8.4 |  | NA | [6 empty] | -
Sandia Creek near Fallbrook | 11044350 | 2008-02-06 | Physical Parameters & Field Measurements | pH - Field | 8.44 | 8.44 |  | pH units | Hanna 9828 |  |  | Stetson
Sandia Creek near Fallbrook |  | 2008-02-06 |  | pH - Field | 8.44 | 8.44 |  | pH units | [6 empty] | 1215
Sandia Creek near Fallbrook | 11044350 | 2008-07-22 | Physical Parameters & Field Measurements | pH - Field | 8.46 | 8.46 |  | pH units | Hanna 9828 |  |  | Stetson
Sandia Creek near Fallbrook | 11044350 | 2009-05-27 | Physical Parameters & Field Measurements | pH | 8.46 | 8.46 |  | NA | 4500-H+B |  |  | Stetson | 234988 | 996880
Sandia Creek near Fallbrook |  | 2008-07-22 |  | pH - Field | 8.46 | 8.46 |  | pH units | [6 empty] | 1335
Sandia Creek near Fallbrook |  | 2009-05-27 |  | pH | 8.46 | 8.46 |  | NA | [6 empty] | -
Sandia Creek near Fallbrook | 11044350 | 2009-02-11 | Physical Parameters & Field Measurements | pH - Field | 8.49 | 8.49 |  | pH units | Hanna 9828 |  |  | Stetson
Sandia Creek near Fallbrook |  | 2009-02-11 |  | pH - Field | 8.49 | 8.49 |  | pH units | [6 empty] | -
Sandia Creek near Fallbrook | 11044350 | 2009-02-03 | Physical Parameters & Field Measurements | pH - Field | 8.63 | 8.63 |  | pH units | Hanna 9828 |  |  | Stetson
Sandia Creek near Fallbrook |  | 2009-02-03 |  | pH - Field | 8.63 | 8.63 |  | pH units | [6 empty] | -
Sandia Creek near Fallbrook | 11044350 | 2008-07-21 | Physical Parameters & Field Measurements | Dissolved Oxygen - Field | 8.7 | 8.7 |  | mg/L | Hanna 9828 |  |  | Stetson
Sandia Creek near Fallbrook |  | 2008-07-21 |  | Dissolved Oxygen - Field | 8.7 | 8.7 |  | mg/L | [6 empty] | 1245
Sandia Creek near Fallbrook | 11044350 | 2008-07-24 | Physical Parameters & Field Measurements | Dissolved Oxygen - Field | 8.75 | 8.75 |  | mg/L | Hanna 9828 |  |  | Stetson
Sandia Creek near Fallbrook |  | 2008-07-24 |  | Dissolved Oxygen - Field | 8.75 | 8.75 |  | mg/L | [6 empty] | 955
Sandia Creek near Fallbrook | 11044350 | 2008-07-22 | Physical Parameters & Field Measurements | Dissolved Oxygen - Field | 8.79 | 8.79 |  | mg/L | Hanna 9828 |  |  | Stetson
Sandia Creek near Fallbrook |  | 2008-07-22 |  | Dissolved Oxygen - Field | 8.79 | 8.79 |  | mg/L | [6 empty] | 1335
Sandia Creek near Fallbrook | 11044350 | 2009-02-09 | Physical Parameters & Field Measurements | pH - Field | 8.8 | 8.8 |  | pH units | Hanna 9828 |  |  | Stetson
Sandia Creek near Fallbrook |  | 2009-02-09 |  | pH - Field | 8.8 | 8.8 |  | pH units | [6 empty] | 1225
Sandia Creek near Fallbrook | 11044350 | 2009-07-27 | Physical Parameters & Field Measurements | Dissolved Oxygen - Field | 8.83 | 8.83 |  | mg/L | Hanna 9828 |  |  | Stetson
Sandia Creek near Fallbrook | 11044350 | 2009-07-27 | Physical Parameters & Field Measurements | Dissolved Oxygen - Field | 8.83 | 8.83 |  | mg/L | Hanna 9828 |  |  | Stetson
Sandia Creek near Fallbrook |  | 2009-07-27 |  | Dissolved Oxygen - Field | 8.83 | 8.83 |  | mg/L | [6 empty] | -
Sandia Creek near Fallbrook |  | 2009-07-27 |  | Dissolved Oxygen - Field | 8.83 | 8.83 |  | mg/L | [6 empty] | -
Sandia Creek near Fallbrook | 11044350 | 2009-07-20 | Physical Parameters & Field Measurements | Dissolved Oxygen - Field | 8.85 | 8.85 |  | mg/L | Hanna 9828 |  |  | Stetson
Sandia Creek near Fallbrook | 11044350 | 2009-07-20 | Physical Parameters & Field Measurements | Dissolved Oxygen - Field | 8.85 | 8.85 |  | mg/L | Hanna 9828 |  |  | Stetson
Sandia Creek near Fallbrook |  | 2009-07-20 |  | Dissolved Oxygen - Field | 8.85 | 8.85 |  | mg/L | [6 empty] | -
Sandia Creek near Fallbrook |  | 2009-07-20 |  | Dissolved Oxygen - Field | 8.85 | 8.85 |  | mg/L | [6 empty] | -
Sandia Creek near Fallbrook | 11044350 | 2009-07-21 | Physical Parameters & Field Measurements | Dissolved Oxygen - Field | 8.88 | 8.88 |  | mg/L | Hanna 9828 |  |  | Stetson
Sandia Creek near Fallbrook | 11044350 | 2009-07-21 | Physical Parameters & Field Measurements | Dissolved Oxygen - Field | 8.88 | 8.88 |  | mg/L | Hanna 9828 |  |  | Stetson
Sandia Creek near Fallbrook |  | 2009-07-21 |  | Dissolved Oxygen - Field | 8.88 | 8.88 |  | mg/L | [6 empty] | 945
Sandia Creek near Fallbrook |  | 2009-07-21 |  | Dissolved Oxygen - Field | 8.88 | 8.88 |  | mg/L | [6 empty] | 945
Sandia Creek near Fallbrook | 11044350 | 2008-10-23 | Physical Parameters & Field Measurements | Dissolved Oxygen - Field | 8.9 | 8.9 |  | mg/L | Hanna 9828 |  |  | Stetson
Sandia Creek near Fallbrook |  | 2008-10-23 |  | Dissolved Oxygen - Field | 8.9 | 8.9 |  | mg/L | [6 empty] | 1320
Sandia Creek near Fallbrook | 11044350 | 2009-07-23 | Physical Parameters & Field Measurements | Dissolved Oxygen - Field | 8.98 | 8.98 |  | mg/L | Hanna 9828 |  |  | Stetson
Sandia Creek near Fallbrook | 11044350 | 2009-07-23 | Physical Parameters & Field Measurements | Dissolved Oxygen - Field | 8.98 | 8.98 |  | mg/L | Hanna 9828 |  |  | Stetson
Sandia Creek near Fallbrook |  | 2009-07-23 |  | Dissolved Oxygen - Field | 8.98 | 8.98 |  | mg/L | [6 empty] | 1055
Sandia Creek near Fallbrook |  | 2009-07-23 |  | Dissolved Oxygen - Field | 8.98 | 8.98 |  | mg/L | [6 empty] | 1055
Sandia Creek near Fallbrook | 11044350 | 2008-07-25 | Physical Parameters & Field Measurements | Dissolved Oxygen - Field | 8.99 | 8.99 |  | mg/L | Hanna 9828 |  |  | Stetson
Sandia Creek near Fallbrook |  | 2008-07-25 |  | Dissolved Oxygen - Field | 8.99 | 8.99 |  | mg/L | [6 empty] | 940
Sandia Creek near Fallbrook | 11044350 | 2008-07-22 | Physical Parameters & Field Measurements | Oil and Grease | 9 | 9 |  | mg/L | 1664 |  | 5 | Stetson | 216682 | 917435
Sandia Creek near Fallbrook |  | 2008-07-22 |  | Oil and Grease | 9 | 9 |  | mg/L | [6 empty] | 1335
Sandia Creek near Fallbrook | 11044350 | 2008-01-23 | Physical Parameters & Field Measurements | Dissolved Oxygen | 9.01 | 9.01 |  | mg/L | 4500-O G |  |  | Stetson | 205489 | 867403
Sandia Creek near Fallbrook |  | 2008-01-23 |  | Dissolved Oxygen | 9.01 | 9.01 |  | mg/L | [6 empty] | 1320
Sandia Creek near Fallbrook | 11044350 | 2008-07-22 | Physical Parameters & Field Measurements | pH | 9.07 | 9.07 |  | NA | 4500-H+B |  |  | Stetson | 216682 | 917435
Sandia Creek near Fallbrook |  | 2008-07-22 |  | pH | 9.07 | 9.07 |  | NA | [6 empty] | 1335
Sandia Creek near Fallbrook | 11044350 | 2008-04-17 | Physical Parameters & Field Measurements | pH - Field | 9.14 | 9.14 |  | pH units | Hanna 9828 |  |  | Stetson
Sandia Creek near Fallbrook |  | 2008-04-17 |  | pH - Field | 9.14 | 9.14 |  | pH units | [6 empty] | 1020
Sandia Creek near Fallbrook | 11044350 | 2008-07-23 | Physical Parameters & Field Measurements | Dissolved Oxygen - Field | 9.2 | 9.2 |  | mg/L | Hanna 9828 |  |  | Stetson
Sandia Creek near Fallbrook |  | 2008-07-23 |  | Dissolved Oxygen - Field | 9.2 | 9.2 |  | mg/L | [6 empty] | 1130
Sandia Creek near Fallbrook | 11044350 | 2009-04-23 | Physical Parameters & Field Measurements | Dissolved Oxygen - Field | 9.3 | 9.3 |  | mg/L | Hanna 9828 |  |  | Stetson
Sandia Creek near Fallbrook |  | 2009-04-23 |  | Dissolved Oxygen - Field | 9.3 | 9.3 |  | mg/L | [6 empty] | 1215
Sandia Creek near Fallbrook | 11044350 | 2009-02-11 | Physical Parameters & Field Measurements | Temperature - Field | 9.4 | 9.4 |  | Celsius | Hanna 9828 |  |  | Stetson
Sandia Creek near Fallbrook |  | 2009-02-11 |  | Temperature - Field | 9.4 | 9.4 |  | Celsius | [6 empty] | -
Sandia Creek near Fallbrook | 11044350 | 2008-02-05 | Physical Parameters & Field Measurements | Dissolved Oxygen - Field | 9.56 | 9.56 |  | mg/L | Hanna 9828 |  |  | Stetson
Sandia Creek near Fallbrook |  | 2008-02-05 |  | Dissolved Oxygen - Field | 9.56 | 9.56 |  | mg/L | [6 empty] | 1210
Sandia Creek near Fallbrook | 11044350 | 2008-04-17 | Physical Parameters & Field Measurements | Dissolved Oxygen - Field | 9.57 | 9.57 |  | mg/L | Hanna 9828 |  |  | Stetson
Sandia Creek near Fallbrook |  | 2008-04-17 |  | Dissolved Oxygen - Field | 9.57 | 9.57 |  | mg/L | [6 empty] | 1020
Sandia Creek near Fallbrook | 11044350 | 2009-02-03 | Physical Parameters & Field Measurements | Dissolved Oxygen - Field | 9.82 | 9.82 |  | mg/L | Hanna 9828 |  |  | Stetson
Sandia Creek near Fallbrook |  | 2009-02-03 |  | Dissolved Oxygen - Field | 9.82 | 9.82 |  | mg/L | [6 empty] | -
Sandia Creek near Fallbrook | 11044350 | 2007-11-14 | Physical Parameters & Field Measurements | Turbidity - Field | 10 | 10 |  | NTU | Horiba U-10 |  |  | Stetson
Sandia Creek near Fallbrook |  | 2007-11-14 |  | Turbidity - Field | 10 | 10 |  | NTU | [6 empty] | 1145
Sandia Creek near Fallbrook | 11044350 | 2008-01-23 | Physical Parameters & Field Measurements | Dissolved Oxygen - Field | 10.04 | 10.04 |  | mg/L | Hanna 9828 |  |  | Stetson
Sandia Creek near Fallbrook |  | 2008-01-23 |  | Dissolved Oxygen - Field | 10.04 | 10.04 |  | mg/L | [6 empty] | 1320
Sandia Creek near Fallbrook | 11044350 | 2008-01-30 | Physical Parameters & Field Measurements | Dissolved Oxygen | 10.17 | 10.17 |  | mg/L | 4500-O G |  |  | Stetson | 205995 | 869463
Sandia Creek near Fallbrook |  | 2008-01-30 |  | Dissolved Oxygen | 10.17 | 10.17 |  | mg/L | [6 empty] | 1055
Sandia Creek near Fallbrook | 11044350 | 2009-02-09 | Physical Parameters & Field Measurements | Dissolved Oxygen - Field | 10.3 | 10.3 |  | mg/L | Hanna 9828 |  |  | Stetson
Sandia Creek near Fallbrook |  | 2009-02-09 |  | Dissolved Oxygen - Field | 10.3 | 10.3 |  | mg/L | [6 empty] | 1225
Sandia Creek near Fallbrook | 11044350 | 2008-01-21 | Physical Parameters & Field Measurements | Dissolved Oxygen - Field | 10.33 | 10.33 |  | mg/L | Hanna 9828 |  |  | Stetson
Sandia Creek near Fallbrook |  | 2008-01-21 |  | Dissolved Oxygen - Field | 10.33 | 10.33 |  | mg/L | [6 empty] | 945
Sandia Creek near Fallbrook | 11044350 | 2008-02-06 | Physical Parameters & Field Measurements | Dissolved Oxygen | 10.38 | 10.38 |  | mg/L | 4500-O G |  |  | Stetson | 206432 | 871247
Sandia Creek near Fallbrook |  | 2008-02-06 |  | Dissolved Oxygen | 10.38 | 10.38 |  | mg/L | [6 empty] | 1215
Sandia Creek near Fallbrook | 11044350 | 2009-02-09 | Biological Constituents | Chlorophyll | 10.4 | 10.4 |  | mg/M3 | 10200H |  | 1.0 | Stetson | 228808 | 969529
Sandia Creek near Fallbrook |  | 2009-02-09 |  | Chlorophyll | 10.4 | 10.4 |  | mg/M3 | [6 empty] | 1225
Sandia Creek near Fallbrook | 11044350 | 2007-11-20 | Physical Parameters & Field Measurements | Dissolved Oxygen - Field | 10.58 | 10.58 |  | mg/L | Sonde 6600 |  |  | Stetson
Sandia Creek near Fallbrook |  | 2007-11-20 |  | Dissolved Oxygen - Field | 10.58 | 10.58 |  | mg/L
Sandia Creek near Fallbrook | 11044350 | 2009-02-04 | Physical Parameters & Field Measurements | Dissolved Oxygen - Field | 10.6 | 10.6 |  | mg/L | Hanna 9828 |  |  | Stetson
Sandia Creek near Fallbrook |  | 2009-02-04 |  | Dissolved Oxygen - Field | 10.6 | 10.6 |  | mg/L | [6 empty] | 1030
Sandia Creek near Fallbrook | 11044350 | 2008-02-05 | Physical Parameters & Field Measurements | Dissolved Oxygen | 10.74 | 10.74 |  | mg/L | 4500-O G |  |  | Stetson | 206340 | 870919
Sandia Creek near Fallbrook |  | 2008-02-05 |  | Dissolved Oxygen | 10.74 | 10.74 |  | mg/L | [6 empty] | 1210
Sandia Creek near Fallbrook | 11044350 | 2008-01-30 | Physical Parameters & Field Measurements | Dissolved Oxygen - Field | 10.75 | 10.75 |  | mg/L | Hanna 9828 |  |  | Stetson
Sandia Creek near Fallbrook |  | 2008-01-30 |  | Dissolved Oxygen - Field | 10.75 | 10.75 |  | mg/L | [6 empty] | 1055
Sandia Creek near Fallbrook | 11044350 | 2009-02-04 | Physical Parameters & Field Measurements | Temperature - Field | 10.8 | 10.8 |  | Celsius | Hanna 9828 |  |  | Stetson
Sandia Creek near Fallbrook |  | 2009-02-04 |  | Temperature - Field | 10.8 | 10.8 |  | Celsius | [6 empty] | 1030
Sandia Creek near Fallbrook | 11044350 | 2009-02-05 | Physical Parameters & Field Measurements | Temperature - Field | 10.83 | 10.83 |  | Celsius | Hanna 9828 |  |  | Stetson
Sandia Creek near Fallbrook |  | 2009-02-05 |  | Temperature - Field | 10.83 | 10.83 |  | Celsius | [6 empty] | -
Sandia Creek near Fallbrook | 11044350 | 2009-02-05 | Physical Parameters & Field Measurements | Dissolved Oxygen - Field | 10.9 | 10.9 |  | mg/L | Hanna 9828 |  |  | Stetson
Sandia Creek near Fallbrook |  | 2009-02-05 |  | Dissolved Oxygen - Field | 10.9 | 10.9 |  | mg/L | [6 empty] | -
Sandia Creek near Fallbrook | 11044350 | 2008-02-05 | Physical Parameters & Field Measurements | Temperature - Field | 10.94 | 10.94 |  | Celsius | Hanna 9828 |  |  | Stetson
Sandia Creek near Fallbrook |  | 2008-02-05 |  | Temperature - Field | 10.94 | 10.94 |  | Celsius | [6 empty] | 1210
Sandia Creek near Fallbrook | 11044350 | 2009-02-03 | Physical Parameters & Field Measurements | Temperature - Field | 10.98 | 10.98 |  | Celsius | Hanna 9828 |  |  | Stetson
Sandia Creek near Fallbrook |  | 2009-02-03 |  | Temperature - Field | 10.98 | 10.98 |  | Celsius | [6 empty] | -
Sandia Creek near Fallbrook | 11044350 | 2009-02-11 | Physical Parameters & Field Measurements | Dissolved Oxygen - Field | 11.15 | 11.15 |  | mg/L | Hanna 9828 |  |  | Stetson
Sandia Creek near Fallbrook |  | 2009-02-11 |  | Dissolved Oxygen - Field | 11.15 | 11.15 |  | mg/L | [6 empty] | -
Sandia Creek near Fallbrook | 11044350 | 2008-02-06 | Physical Parameters & Field Measurements | Temperature - Field | 11.29 | 11.29 |  | Celsius | Hanna 9828 |  |  | Stetson
Sandia Creek near Fallbrook |  | 2008-02-06 |  | Temperature - Field | 11.29 | 11.29 |  | Celsius | [6 empty] | 1215
Sandia Creek near Fallbrook | 11044350 | 2008-01-21 | Physical Parameters & Field Measurements | Temperature - Field | 11.34 | 11.34 |  | Celsius | Hanna 9828 |  |  | Stetson
Sandia Creek near Fallbrook |  | 2008-01-21 |  | Temperature - Field | 11.34 | 11.34 |  | Celsius | [6 empty] | 945
Sandia Creek near Fallbrook | 11044350 | 2008-01-30 | Physical Parameters & Field Measurements | Temperature - Field | 11.49 | 11.49 |  | Celsius | Hanna 9828 |  |  | Stetson
Sandia Creek near Fallbrook |  | 2008-01-30 |  | Temperature - Field | 11.49 | 11.49 |  | Celsius | [6 empty] | 1055
Sandia Creek near Fallbrook | 11044350 | 2008-01-23 | Physical Parameters & Field Measurements | Temperature - Field | 11.71 | 11.71 |  | Celsius | Hanna 9828 |  |  | Stetson
Sandia Creek near Fallbrook |  | 2008-01-23 |  | Temperature - Field | 11.71 | 11.71 |  | Celsius | [6 empty] | 1320
Sandia Creek near Fallbrook | 11044350 | 2009-02-09 | Physical Parameters & Field Measurements | Temperature - Field | 11.9 | 11.9 |  | Celsius | Hanna 9828 |  |  | Stetson
Sandia Creek near Fallbrook |  | 2009-02-09 |  | Temperature - Field | 11.9 | 11.9 |  | Celsius | [6 empty] | 1225
Sandia Creek near Fallbrook | 11044350 | 2009-07-21 | Biological Constituents | Fecal Coliform | 13 | 13 |  | MPN/100ml | 9221 |  |  | Stetson | 237900 | 1009734
Sandia Creek near Fallbrook |  | 2009-07-21 |  | Fecal Coliform | 13 | 13 |  | MPN/100ml | [6 empty] | 945
Sandia Creek near Fallbrook | 11044350 | 2007-11-20 | Physical Parameters & Field Measurements | Temperature - Field | 13.89 | 13.89 |  | Celsius | Sonde 6600 |  |  | Stetson
Sandia Creek near Fallbrook |  | 2007-11-20 |  | Temperature - Field | 13.89 | 13.89 |  | Celsius
Sandia Creek near Fallbrook | 11044350 | 2008-04-17 | Physical Parameters & Field Measurements | Temperature - Field | 14.02 | 14.02 |  | Celsius | Hanna 9828 |  |  | Stetson
Sandia Creek near Fallbrook |  | 2008-04-17 |  | Temperature - Field | 14.02 | 14.02 |  | Celsius | [6 empty] | 1020
Sandia Creek near Fallbrook | 11044350 | 2009-04-23 | Physical Parameters & Field Measurements | Temperature - Field | 16.2 | 16.2 |  | Celsius | Hanna 9828 |  |  | Stetson
Sandia Creek near Fallbrook |  | 2009-04-23 |  | Temperature - Field | 16.2 | 16.2 |  | Celsius | [6 empty] | 1215
Sandia Creek near Fallbrook | 11044350 | 2007-11-14 | Physical Parameters & Field Measurements | Temperature - Field | 16.5 | 16.5 |  | Celsius | Horiba U-10 |  |  | Stetson
Sandia Creek near Fallbrook |  | 2007-11-14 |  | Temperature - Field | 16.5 | 16.5 |  | Celsius | [6 empty] | 1145
Sandia Creek near Fallbrook | 11044350 | 2008-10-23 | Physical Parameters & Field Measurements | Temperature - Field | 18.2 | 18.2 |  | Celsius | Hanna 9828 |  |  | Stetson
Sandia Creek near Fallbrook |  | 2008-10-23 |  | Temperature - Field | 18.2 | 18.2 |  | Celsius | [6 empty] | 1320
Sandia Creek near Fallbrook | 11044350 | 2008-07-24 | Physical Parameters & Field Measurements | Temperature - Field | 18.6 | 18.6 |  | Celsius | Hanna 9828 |  |  | Stetson
Sandia Creek near Fallbrook |  | 2008-07-24 |  | Temperature - Field | 18.6 | 18.6 |  | Celsius | [6 empty] | 955
Sandia Creek near Fallbrook | 11044350 | 2008-07-25 | Physical Parameters & Field Measurements | Temperature - Field | 18.76 | 18.76 |  | Celsius | Hanna 9828 |  |  | Stetson
Sandia Creek near Fallbrook |  | 2008-07-25 |  | Temperature - Field | 18.76 | 18.76 |  | Celsius | [6 empty] | 940
Sandia Creek near Fallbrook | 11044350 | 2009-07-21 | Triazines | Simazine | 19.2 | 19.2 |  | ng/L | EPA 625m | 5 |  | Stetson
Sandia Creek near Fallbrook |  | 2009-07-21 |  | Simazine | 19.2 | 19.2 |  | ng/L | [6 empty] | 945
Sandia Creek near Fallbrook | 11044350 | 2008-10-23 | Triazines | Simazine | 19.3 | 19.3 |  | ng/L | EPA 625m | 5 |  | Stetson
Sandia Creek near Fallbrook |  | 2008-10-23 |  | Simazine | 19.3 | 19.3 |  | ng/L | [6 empty] | 1320
Sandia Creek near Fallbrook | 11044350 | 2009-07-21 | Physical Parameters & Field Measurements | Temperature - Field | 19.44 | 19.44 |  | Celsius | Hanna 9828 |  |  | Stetson
Sandia Creek near Fallbrook | 11044350 | 2009-07-21 | Physical Parameters & Field Measurements | Temperature - Field | 19.44 | 19.44 |  | Celsius | Hanna 9828 |  |  | Stetson
Sandia Creek near Fallbrook |  | 2009-07-21 |  | Temperature - Field | 19.44 | 19.44 |  | Celsius | [6 empty] | 945
Sandia Creek near Fallbrook |  | 2009-07-21 |  | Temperature - Field | 19.44 | 19.44 |  | Celsius | [6 empty] | 945
Sandia Creek near Fallbrook | 11044350 | 2009-07-20 | Physical Parameters & Field Measurements | Temperature - Field | 19.76 | 19.76 |  | Celsius | Hanna 9828 |  |  | Stetson
Sandia Creek near Fallbrook | 11044350 | 2009-07-20 | Physical Parameters & Field Measurements | Temperature - Field | 19.76 | 19.76 |  | Celsius | Hanna 9828 |  |  | Stetson
Sandia Creek near Fallbrook |  | 2009-07-20 |  | Temperature - Field | 19.76 | 19.76 |  | Celsius | [6 empty] | -
Sandia Creek near Fallbrook |  | 2009-07-20 |  | Temperature - Field | 19.76 | 19.76 |  | Celsius | [6 empty] | -
Sandia Creek near Fallbrook | 11044350 | 2009-07-28 | Physical Parameters & Field Measurements | Temperature - Field | 20.38 | 20.38 |  | Celsius | Hanna 9828 |  |  | Stetson
Sandia Creek near Fallbrook | 11044350 | 2009-07-28 | Physical Parameters & Field Measurements | Temperature - Field | 20.38 | 20.38 |  | Celsius | Hanna 9828 |  |  | Stetson
Sandia Creek near Fallbrook |  | 2009-07-28 |  | Temperature - Field | 20.38 | 20.38 |  | Celsius | [6 empty] | -
Sandia Creek near Fallbrook |  | 2009-07-28 |  | Temperature - Field | 20.38 | 20.38 |  | Celsius | [6 empty] | -
Sandia Creek near Fallbrook | 11044350 | 2009-07-27 | Physical Parameters & Field Measurements | Temperature - Field | 20.39 | 20.39 |  | Celsius | Hanna 9828 |  |  | Stetson
Sandia Creek near Fallbrook | 11044350 | 2009-07-27 | Physical Parameters & Field Measurements | Temperature - Field | 20.39 | 20.39 |  | Celsius | Hanna 9828 |  |  | Stetson
Sandia Creek near Fallbrook |  | 2009-07-27 |  | Temperature - Field | 20.39 | 20.39 |  | Celsius | [6 empty] | -
Sandia Creek near Fallbrook |  | 2009-07-27 |  | Temperature - Field | 20.39 | 20.39 |  | Celsius | [6 empty] | -
Sandia Creek near Fallbrook | 11044350 | 2009-07-23 | Physical Parameters & Field Measurements | Temperature - Field | 20.59 | 20.59 |  | Celsius | Hanna 9828 |  |  | Stetson
Sandia Creek near Fallbrook | 11044350 | 2009-07-23 | Physical Parameters & Field Measurements | Temperature - Field | 20.59 | 20.59 |  | Celsius | Hanna 9828 |  |  | Stetson
Sandia Creek near Fallbrook |  | 2009-07-23 |  | Temperature - Field | 20.59 | 20.59 |  | Celsius | [6 empty] | 1055
Sandia Creek near Fallbrook |  | 2009-07-23 |  | Temperature - Field | 20.59 | 20.59 |  | Celsius | [6 empty] | 1055
Sandia Creek near Fallbrook | 11044350 | 2008-07-23 | Physical Parameters & Field Measurements | Temperature - Field | 20.7 | 20.7 |  | Celsius | Hanna 9828 |  |  | Stetson
Sandia Creek near Fallbrook |  | 2008-07-23 |  | Temperature - Field | 20.7 | 20.7 |  | Celsius | [6 empty] | 1130
Sandia Creek near Fallbrook | 11044350 | 2008-07-21 | Physical Parameters & Field Measurements | Temperature - Field | 22.8 | 22.8 |  | Celsius | Hanna 9828 |  |  | Stetson
Sandia Creek near Fallbrook |  | 2008-07-21 |  | Temperature - Field | 22.8 | 22.8 |  | Celsius | [6 empty] | 1245
Sandia Creek near Fallbrook | 11044350 | 2007-11-14 | Biological Constituents | Coliform, Total | 23 | 23 |  | MPN/100ml | 9221 |  |  | Stetson | 201131 | 848616
Sandia Creek near Fallbrook | 11044350 | 2008-10-23 | Biological Constituents | Fecal Coliform | 23 | 23 |  | MPN/100ml | 9221 |  |  | Stetson | 222156 | 940665
Sandia Creek near Fallbrook |  | 2007-11-14 |  | Coliform, Total | 23 | 23 |  | MPN/100ml | [6 empty] | 1145
Sandia Creek near Fallbrook |  | 2008-10-23 |  | Fecal Coliform | 23 | 23 |  | MPN/100ml | [6 empty] | 1320
Sandia Creek near Fallbrook | 11044350 | 2008-07-22 | Physical Parameters & Field Measurements | Temperature - Field | 24.1 | 24.1 |  | Celsius | Hanna 9828 |  |  | Stetson
Sandia Creek near Fallbrook |  | 2008-07-22 |  | Temperature - Field | 24.1 | 24.1 |  | Celsius | [6 empty] | 1335
Sandia Creek near Fallbrook | 11044350 | 2007-11-14 | Triazines | Simazine | 27 | 27 |  | ng/L | EPA 625m | 5 |  | Stetson
Sandia Creek near Fallbrook |  | 2007-11-14 |  | Simazine | 27 | 27 |  | ng/L | [6 empty] | 1145
Sandia Creek near Fallbrook | 11044350 | 2008-07-21 | Triazines | Simazine | 27.4 | 27.4 |  | ng/L | EPA 625m | 5 |  | Stetson
Sandia Creek near Fallbrook |  | 2008-07-21 |  | Simazine | 27.4 | 27.4 |  | ng/L | [6 empty] | 1245
Sandia Creek near Fallbrook | 11044350 | 2009-04-23 | Triazines | Simazine | 37.4 | 37.4 |  | ng/L | EPA 625m | 5 |  | Stetson
Sandia Creek near Fallbrook |  | 2009-04-23 |  | Simazine | 37.4 | 37.4 |  | ng/L | [6 empty] | 1215
Sandia Creek near Fallbrook | 11044350 | 2008-01-23 | Biological Constituents | Fecal Coliform | 50 | 50 |  | MPN/100ml | 9221 |  |  | Stetson | 205489 | 867403
Sandia Creek near Fallbrook | 11044350 | 2008-07-22 | Biological Constituents | Fecal Coliform | 50 | 50 |  | MPN/100ml | 9221 |  |  | Stetson | 216682 | 917435
Sandia Creek near Fallbrook | 11044350 | 2009-04-23 | Biological Constituents | Fecal Coliform | 50 | 50 |  | MPN/100ml | 9221 |  |  | Stetson | 233265 | 989243
Sandia Creek near Fallbrook |  | 2008-01-23 |  | Fecal Coliform | 50 | 50 |  | MPN/100ml | [6 empty] | 1320
Sandia Creek near Fallbrook |  | 2008-07-22 |  | Fecal Coliform | 50 | 50 |  | MPN/100ml | [6 empty] | 1335
Sandia Creek near Fallbrook |  | 2009-04-23 |  | Fecal Coliform | 50 | 50 |  | MPN/100ml | [6 empty] | 1215
Sandia Creek near Fallbrook | 11044350 | 2009-02-04 | Biological Constituents | Coliform, Total | 80 | 80 |  | MPN/100ml | 9221 |  |  | Stetson | 228389 | 968016
Sandia Creek near Fallbrook |  | 2009-02-04 |  | Coliform, Total | 80 | 80 |  | MPN/100ml | [6 empty] | 1030
Sandia Creek near Fallbrook | 11044350 | 2008-04-17 | Biological Constituents | Fecal Coliform | 90 | 90 |  | MPN/100ml | 9221 |  |  | Stetson | 210889 | 890735
Sandia Creek near Fallbrook |  | 2008-04-17 |  | Fecal Coliform | 90 | 90 |  | MPN/100ml | [6 empty] | 1020
Sandia Creek near Fallbrook | 11044350 | 2008-04-17 | Inorganic Constituents | Sodium | 110 | 110 |  | mg/L | 200.7 |  | 0.5 | Stetson | 210889 | 890735
Sandia Creek near Fallbrook |  | 2008-04-17 |  | Sodium | 110 | 110 |  | mg/L | [6 empty] | 1020
Sandia Creek near Fallbrook | 11044350 | 2009-04-23 | Inorganic Constituents | Sodium | 113 | 113 |  | mg/L | 200.7 | 0.15 | 0.5 | Stetson | 233265 | 989243
Sandia Creek near Fallbrook |  | 2009-04-23 |  | Sodium | 113 | 113 |  | mg/L | [6 empty] | 1215
Sandia Creek near Fallbrook | 11044350 | 2008-01-23 | Inorganic Constituents | Sodium | 115 | 115 |  | mg/L | 200.7 | 0.12 | 0.5 | Stetson | 205489 | 867403
Sandia Creek near Fallbrook |  | 2008-01-23 |  | Sodium | 115 | 115 |  | mg/L | [6 empty] | 1320
Sandia Creek near Fallbrook | 11044350 | 2007-11-14 | Inorganic Constituents | Sodium | 116 | 116 |  | mg/L | 200.7 | 0.12 | 0.50 | Stetson | 201131 | 848616
Sandia Creek near Fallbrook |  | 2007-11-14 |  | Sodium | 116 | 116 |  | mg/L | [6 empty] | 1145
Sandia Creek near Fallbrook | 11044350 | 2009-07-21 | Inorganic Constituents | Sodium | 118 | 118 |  | mg/L | 200.7 |  | 0.5 | Stetson | 237900 | 1009734
Sandia Creek near Fallbrook |  | 2009-07-21 |  | Sodium | 118 | 118 |  | mg/L | [6 empty] | 945
Sandia Creek near Fallbrook | 11044350 | 2008-07-22 | Inorganic Constituents | Sodium | 121 | 121 |  | mg/L | 200.7 |  | 0.5 | Stetson | 216682 | 917435
Sandia Creek near Fallbrook | 11044350 | 2009-04-23 | Inorganic Constituents | Calcium | 121 | 121 |  | mg/L | 200.7 | 0.038 | 0.1 | Stetson | 233265 | 989243
Sandia Creek near Fallbrook |  | 2008-07-22 |  | Sodium | 121 | 121 |  | mg/L | [6 empty] | 1335
Sandia Creek near Fallbrook |  | 2009-04-23 |  | Calcium | 121 | 121 |  | mg/L | [6 empty] | 1215
Sandia Creek near Fallbrook | 11044350 | 2007-11-14 | Inorganic Constituents | Calcium | 122 | 122 |  | mg/L | 200.7 | 0.004 | 0.10 | Stetson | 201131 | 848616
Sandia Creek near Fallbrook | 11044350 | 2008-01-23 | Inorganic Constituents | Calcium | 122 | 122 |  | mg/L | 200.7 | 0.004 | 0.1 | Stetson | 205489 | 867403
Sandia Creek near Fallbrook | 11044350 | 2008-04-17 | Inorganic Constituents | Calcium | 122 | 122 |  | mg/L | 200.7 |  | 0.1 | Stetson | 210889 | 890735
Sandia Creek near Fallbrook |  | 2007-11-14 |  | Calcium | 122 | 122 |  | mg/L | [6 empty] | 1145
Sandia Creek near Fallbrook |  | 2008-01-23 |  | Calcium | 122 | 122 |  | mg/L | [6 empty] | 1320
Sandia Creek near Fallbrook |  | 2008-04-17 |  | Calcium | 122 | 122 |  | mg/L | [6 empty] | 1020
Sandia Creek near Fallbrook | 11044350 | 2008-10-23 | Inorganic Constituents | Sodium | 128 | 128 |  | mg/L | 200.7 | 0.15 | 0.5 | Stetson | 222156 | 940665
Sandia Creek near Fallbrook | 11044350 | 2009-07-21 | Inorganic Constituents | Calcium | 128 | 128 |  | mg/L | 200.7 |  | 0.1 | Stetson | 237900 | 1009734
Sandia Creek near Fallbrook |  | 2008-10-23 |  | Sodium | 128 | 128 |  | mg/L | [6 empty] | 1320
Sandia Creek near Fallbrook |  | 2009-07-21 |  | Calcium | 128 | 128 |  | mg/L | [6 empty] | 945
Sandia Creek near Fallbrook | 11044350 | 2009-02-04 | Inorganic Constituents | Sodium | 131 | 131 |  | mg/L | 200.7 | 0.15 | 0.5 | Stetson | 228389 | 968016
Sandia Creek near Fallbrook |  | 2009-02-04 |  | Sodium | 131 | 131 |  | mg/L | [6 empty] | 1030
Sandia Creek near Fallbrook | 11044350 | 2008-07-22 | Inorganic Constituents | Calcium | 132 | 132 |  | mg/L | 200.7 |  | 0.1 | Stetson | 216682 | 917435
Sandia Creek near Fallbrook |  | 2008-07-22 |  | Calcium | 132 | 132 |  | mg/L | [6 empty] | 1335
Sandia Creek near Fallbrook | 11044350 | 2008-10-23 | Inorganic Constituents | Calcium | 141 | 141 |  | mg/L | 200.7 | 0.038 | 0.1 | Stetson | 222156 | 940665
Sandia Creek near Fallbrook |  | 2008-10-23 |  | Calcium | 141 | 141 |  | mg/L | [6 empty] | 1320
Sandia Creek near Fallbrook | 11044350 | 2009-02-04 | Inorganic Constituents | Calcium | 142 | 142 |  | mg/L | 200.7 | 0.038 | 0.1 | Stetson | 228389 | 968016
Sandia Creek near Fallbrook |  | 2009-02-04 |  | Calcium | 142 | 142 |  | mg/L | [6 empty] | 1030
Sandia Creek near Fallbrook | 11044350 | 2008-07-22 | Nutrients & Carbon | Bicarbonate Alkalinity as CaCO3 | 175 | 175 |  | mg/L | 2320B |  | 5.0 | Stetson | 216682 | 917435
Sandia Creek near Fallbrook | 11044350 | 2009-02-04 | Nutrients & Carbon | Bicarbonate Alkalinity as CaCO3 | 175 | 175 |  | mg/L | 2320B | 1.2 | 5.0 | Stetson | 228389 | 968016
Sandia Creek near Fallbrook |  | 2008-07-22 |  | Bicarbonate Alkalinity as CaCO3 | 175 | 175 |  | mg/L | [6 empty] | 1335
Sandia Creek near Fallbrook |  | 2009-02-04 |  | Bicarbonate Alkalinity as CaCO3 | 175 | 175 |  | mg/L | [6 empty] | 1030
Sandia Creek near Fallbrook | 11044350 | 2009-02-04 | Major Ions | Chloride | 195 | 195 |  | mg/L | 300.0 | 5.0 | 50.0 | Stetson | 228389 | 968016
Sandia Creek near Fallbrook |  | 2009-02-04 |  | Chloride | 195 | 195 |  | mg/L | [6 empty] | 1030
Sandia Creek near Fallbrook | 11044350 | 2009-07-21 | Nutrients & Carbon | Bicarbonate Alkalinity as CaCO3 | 201 | 201 |  | mg/L | 2320B |  | 5.0 | Stetson | 237900 | 1009734
Sandia Creek near Fallbrook |  | 2009-07-21 |  | Bicarbonate Alkalinity as CaCO3 | 201 | 201 |  | mg/L | [6 empty] | 945
Sandia Creek near Fallbrook | 11044350 | 2007-11-14 | Major Ions | Chloride | 205 | 205 |  | mg/L | 300.0 | 0.1 | 5.0 | Stetson | 201131 | 848616
Sandia Creek near Fallbrook |  | 2007-11-14 |  | Chloride | 205 | 205 |  | mg/L | [6 empty] | 1145
Sandia Creek near Fallbrook | 11044350 | 2007-11-14 | Nutrients & Carbon | Bicarbonate Alkalinity as CaCO3 | 214 | 214 |  | mg/L | 2320B | 1.0 | 5.0 | Stetson | 201131 | 848616
Sandia Creek near Fallbrook |  | 2007-11-14 |  | Bicarbonate Alkalinity as CaCO3 | 214 | 214 |  | mg/L | [6 empty] | 1145
Sandia Creek near Fallbrook | 11044350 | 2008-10-23 | Major Ions | Chloride | 215 | 215 |  | mg/L | 300.0 | 0.5 | 5.0 | Stetson | 222156 | 940665
Sandia Creek near Fallbrook |  | 2008-10-23 |  | Chloride | 215 | 215 |  | mg/L | [6 empty] | 1320
Sandia Creek near Fallbrook | 11044350 | 2009-07-21 | Major Ions | Chloride | 222 | 222 |  | mg/L | 300.0 |  | 5.0 | Stetson | 237900 | 1009734
Sandia Creek near Fallbrook |  | 2009-07-21 |  | Chloride | 222 | 222 |  | mg/L | [6 empty] | 945
Sandia Creek near Fallbrook | 11044350 | 2009-04-23 | Major Ions | Chloride | 225 | 225 |  | mg/L | 300.0 | 2.5 | 25.0 | Stetson | 233265 | 989243
Sandia Creek near Fallbrook |  | 2009-04-23 |  | Chloride | 225 | 225 |  | mg/L | [6 empty] | 1215
Sandia Creek near Fallbrook | 11044350 | 2009-04-23 | Nutrients & Carbon | Bicarbonate Alkalinity as CaCO3 | 226 | 226 |  | mg/L | 2320B | 1.2 | 5.0 | Stetson | 233265 | 989243
Sandia Creek near Fallbrook |  | 2009-04-23 |  | Bicarbonate Alkalinity as CaCO3 | 226 | 226 |  | mg/L | [6 empty] | 1215
Sandia Creek near Fallbrook | 11044350 | 2008-04-17 | Major Ions | Chloride | 227 | 227 |  | mg/L | 300.0 |  | 5.0 | Stetson | 210889 | 890735
Sandia Creek near Fallbrook |  | 2008-04-17 |  | Chloride | 227 | 227 |  | mg/L | [6 empty] | 1020
Sandia Creek near Fallbrook | 11044350 | 2008-07-22 | Major Ions | Chloride | 229 | 229 |  | mg/L | 300.0 |  | 5.0 | Stetson | 216682 | 917435
Sandia Creek near Fallbrook |  | 2008-07-22 |  | Chloride | 229 | 229 |  | mg/L | [6 empty] | 1335
Sandia Creek near Fallbrook | 11044350 | 2008-01-23 | Nutrients & Carbon | Bicarbonate Alkalinity as CaCO3 | 232 | 232 |  | mg/L | 2320B | 1.0 | 5.0 | Stetson | 205489 | 867403
Sandia Creek near Fallbrook |  | 2008-01-23 |  | Bicarbonate Alkalinity as CaCO3 | 232 | 232 |  | mg/L | [6 empty] | 1320
Sandia Creek near Fallbrook | 11044350 | 2008-01-23 | Major Ions | Chloride | 237 | 237 |  | mg/L | 300.0 | 0.1 | 5.0 | Stetson | 205489 | 867403
Sandia Creek near Fallbrook |  | 2008-01-23 |  | Chloride | 237 | 237 |  | mg/L | [6 empty] | 1320
Sandia Creek near Fallbrook | 11044350 | 2008-10-23 | Nutrients & Carbon | Bicarbonate Alkalinity as CaCO3 | 268 | 268 |  | mg/L | 2320B | 1.2 | 5.0 | Stetson | 222156 | 940665
Sandia Creek near Fallbrook |  | 2008-10-23 |  | Bicarbonate Alkalinity as CaCO3 | 268 | 268 |  | mg/L | [6 empty] | 1320
Sandia Creek near Fallbrook | 11044350 | 2009-09-23 | Major Ions | Sulfate | 309 | 309 |  | mg/L | 300.0 |  | 5.0 | Stetson | 241536 | 1024527
Sandia Creek near Fallbrook |  | 2009-09-23 |  | Sulfate | 309 | 309 |  | mg/L | [6 empty] | -
Sandia Creek near Fallbrook | 11044350 | 2009-02-04 | Major Ions | Sulfate | 311 | 311 |  | mg/L | 300.0 | 8.5 | 50.0 | Stetson | 228389 | 968016
Sandia Creek near Fallbrook |  | 2009-02-04 |  | Sulfate | 311 | 311 |  | mg/L | [6 empty] | 1030
Sandia Creek near Fallbrook | 11044350 | 2009-07-21 | Major Ions | Sulfate | 317 | 317 |  | mg/L | 300.0 |  | 5.0 | Stetson | 237900 | 1009734
Sandia Creek near Fallbrook |  | 2009-07-21 |  | Sulfate | 317 | 317 |  | mg/L | [6 empty] | 945
Sandia Creek near Fallbrook | 11044350 | 2008-10-23 | Major Ions | Sulfate | 318 | 318 |  | mg/L | 300.0 | 0.85 | 5.0 | Stetson | 222156 | 940665
Sandia Creek near Fallbrook |  | 2008-10-23 |  | Sulfate | 318 | 318 |  | mg/L | [6 empty] | 1320
Sandia Creek near Fallbrook | 11044350 | 2007-11-14 | Major Ions | Sulfate | 323 | 323 |  | mg/L | 300.0 | 0.17 | 5.0 | Stetson | 201131 | 848616
Sandia Creek near Fallbrook |  | 2007-11-14 |  | Sulfate | 323 | 323 |  | mg/L | [6 empty] | 1145
Sandia Creek near Fallbrook | 11044350 | 2010-05-19 17:39 | Major Ions | Sulfate | 325 | 325 |  | mg/L | 300.0 |  | 5.0 | Stetson | 255113 | 1081233
Sandia Creek near Fallbrook |  | 2010-05-19 17:39 |  | Sulfate | 325 | 325 |  | mg/L | [6 empty] | -
Sandia Creek near Fallbrook | 11044350 | 2008-04-17 | Major Ions | Sulfate | 333 | 333 |  | mg/L | 300.0 |  | 5.0 | Stetson | 210889 | 890735
Sandia Creek near Fallbrook |  | 2008-04-17 |  | Sulfate | 333 | 333 |  | mg/L | [6 empty] | 1020
Sandia Creek near Fallbrook | 11044350 | 2008-07-22 | Major Ions | Sulfate | 336 | 336 |  | mg/L | 300.0 |  | 5.0 | Stetson | 216682 | 917435
Sandia Creek near Fallbrook |  | 2008-07-22 |  | Sulfate | 336 | 336 |  | mg/L | [6 empty] | 1335
Sandia Creek near Fallbrook | 11044350 | 2009-04-23 | Major Ions | Sulfate | 339 | 339 |  | mg/L | 300.0 | 4.25 | 25.0 | Stetson | 233265 | 989243
Sandia Creek near Fallbrook |  | 2009-04-23 |  | Sulfate | 339 | 339 |  | mg/L | [6 empty] | 1215
Sandia Creek near Fallbrook | 11044350 | 2008-01-23 | Major Ions | Sulfate | 347 | 347 |  | mg/L | 300.0 | 0.17 | 5.0 | Stetson | 205489 | 867403
Sandia Creek near Fallbrook |  | 2008-01-23 |  | Sulfate | 347 | 347 |  | mg/L | [6 empty] | 1320
Sandia Creek near Fallbrook | 11044350 | 2008-04-17 | Nutrients & Carbon | Bicarbonate Alkalinity as CaCO3 | 394 | 394 |  | mg/L | 2320B |  | 5.0 | Stetson | 210889 | 890735
Sandia Creek near Fallbrook |  | 2008-04-17 |  | Bicarbonate Alkalinity as CaCO3 | 394 | 394 |  | mg/L | [6 empty] | 1020
Sandia Creek near Fallbrook | 11044350 | 2008-04-17 | Biological Constituents | Coliform, Total | 500 | 500 |  | MPN/100ml | 9221 |  |  | Stetson | 210889 | 890735
Sandia Creek near Fallbrook | 11044350 | 2008-10-23 | Biological Constituents | Coliform, Total | 500 | 500 |  | MPN/100ml | 9221 |  |  | Stetson | 222156 | 940665
Sandia Creek near Fallbrook |  | 2008-04-17 |  | Coliform, Total | 500 | 500 |  | MPN/100ml | [6 empty] | 1020
Sandia Creek near Fallbrook |  | 2008-10-23 |  | Coliform, Total | 500 | 500 |  | MPN/100ml | [6 empty] | 1320
Sandia Creek near Fallbrook | 11044350 | 2008-02-05 | Physical Parameters & Field Measurements | Specific Conductance - Field | 979 | 979 |  | µS/cm | Hanna 9828 |  |  | Stetson
Sandia Creek near Fallbrook |  | 2008-02-05 |  | Specific Conductance - Field | 979 | 979 |  | µS/cm | [6 empty] | 1210
Sandia Creek near Fallbrook | 11044350 | 2007-11-14 | Physical Parameters & Field Measurements | Total Dissolved Solids | 1080 | 1080 |  | mg/L | 2540C | 5.7 | 10.0 | Stetson | 201131 | 848616
Sandia Creek near Fallbrook | 11044350 | 2008-04-17 | Physical Parameters & Field Measurements | Total Dissolved Solids | 1080 | 1080 |  | mg/L | 2540C |  | 10.0 | Stetson | 210889 | 890735
Sandia Creek near Fallbrook |  | 2007-11-14 |  | Total Dissolved Solids | 1080 | 1080 |  | mg/L | [6 empty] | 1145
Sandia Creek near Fallbrook |  | 2008-04-17 |  | Total Dissolved Solids | 1080 | 1080 |  | mg/L | [6 empty] | 1020
Sandia Creek near Fallbrook | 11044350 | 2008-10-23 | Physical Parameters & Field Measurements | Total Dissolved Solids | 1100 | 1100 |  | mg/L | 2540C | 5.7 | 10.0 | Stetson | 222156 | 940665
Sandia Creek near Fallbrook | 11044350 | 2010-05-19 17:39 | Physical Parameters & Field Measurements | Total Dissolved Solids | 1100 | 1100 |  | mg/L | 2540C |  | 10.0 | Stetson | 255113 | 1081233
Sandia Creek near Fallbrook |  | 2008-10-23 |  | Total Dissolved Solids | 1100 | 1100 |  | mg/L | [6 empty] | 1320
Sandia Creek near Fallbrook |  | 2010-05-19 17:39 |  | Total Dissolved Solids | 1100 | 1100 |  | mg/L | [6 empty] | -
Sandia Creek near Fallbrook | 11044350 | 2009-04-23 | Physical Parameters & Field Measurements | Total Dissolved Solids | 1120 | 1120 |  | mg/L | 2540C | 5.7 | 10.0 | Stetson | 233265 | 989243
Sandia Creek near Fallbrook | 11044350 | 2009-07-21 | Physical Parameters & Field Measurements | Total Dissolved Solids | 1120 | 1120 |  | mg/L | 2540C |  | 10.0 | Stetson | 237900 | 1009734
Sandia Creek near Fallbrook |  | 2009-04-23 |  | Total Dissolved Solids | 1120 | 1120 |  | mg/L | [6 empty] | 1215
Sandia Creek near Fallbrook |  | 2009-07-21 |  | Total Dissolved Solids | 1120 | 1120 |  | mg/L | [6 empty] | 945
Sandia Creek near Fallbrook | 11044350 | 2008-07-22 | Physical Parameters & Field Measurements | Total Dissolved Solids | 1140 | 1140 |  | mg/L | 2540C |  | 10.0 | Stetson | 216682 | 917435
Sandia Creek near Fallbrook | 11044350 | 2009-02-04 | Physical Parameters & Field Measurements | Total Dissolved Solids | 1140 | 1140 |  | mg/L | 2540C | 5.7 | 10.0 | Stetson | 228389 | 968016
Sandia Creek near Fallbrook |  | 2008-07-22 |  | Total Dissolved Solids | 1140 | 1140 |  | mg/L | [6 empty] | 1335
Sandia Creek near Fallbrook |  | 2009-02-04 |  | Total Dissolved Solids | 1140 | 1140 |  | mg/L | [6 empty] | 1030
Sandia Creek near Fallbrook | 11044350 | 2009-09-23 | Physical Parameters & Field Measurements | Total Dissolved Solids | 1150 | 1150 |  | mg/L | 2540C |  | 10.0 | Stetson | 241536 | 1024527
Sandia Creek near Fallbrook |  | 2009-09-23 |  | Total Dissolved Solids | 1150 | 1150 |  | mg/L | [6 empty] | -
Sandia Creek near Fallbrook | 11044350 | 2009-02-09 | Physical Parameters & Field Measurements | Specific Conductance - Field | 1156 | 1156 |  | µS/cm | Hanna 9828 |  |  | Stetson
Sandia Creek near Fallbrook |  | 2009-02-09 |  | Specific Conductance - Field | 1156 | 1156 |  | µS/cm | [6 empty] | 1225
Sandia Creek near Fallbrook | 11044350 | 2009-05-27 | Physical Parameters & Field Measurements | Total Dissolved Solids | 1160 | 1160 |  | mg/L | 2540C |  | 10.0 | Stetson | 234988 | 996880
Sandia Creek near Fallbrook |  | 2009-05-27 |  | Total Dissolved Solids | 1160 | 1160 |  | mg/L | [6 empty] | -
Sandia Creek near Fallbrook | 11044350 | 2008-01-23 | Physical Parameters & Field Measurements | Total Dissolved Solids | 1200 | 1200 |  | mg/L | 2540C | 5.7 | 10.0 | Stetson | 205489 | 867403
Sandia Creek near Fallbrook |  | 2008-01-23 |  | Total Dissolved Solids | 1200 | 1200 |  | mg/L | [6 empty] | 1320
Sandia Creek near Fallbrook | 11044350 | 2008-02-06 | Physical Parameters & Field Measurements | Specific Conductance - Field | 1287 | 1287 |  | µS/cm | Hanna 9828 |  |  | Stetson
Sandia Creek near Fallbrook |  | 2008-02-06 |  | Specific Conductance - Field | 1287 | 1287 |  | µS/cm | [6 empty] | 1215
Sandia Creek near Fallbrook | 11044350 | 2009-02-09 | Physical Parameters & Field Measurements | Specific Conductance | 1310 | 1310 |  | umhos/cm | 2510B | 0.86 | 1.0 | Stetson | 228808 | 969529
Sandia Creek near Fallbrook |  | 2009-02-09 |  | Specific Conductance | 1310 | 1310 |  | umhos/cm | [6 empty] | 1225
Sandia Creek near Fallbrook | 11044350 | 2009-02-11 | Physical Parameters & Field Measurements | Specific Conductance - Field | 1467 | 1467 |  | µS/cm | Hanna 9828 |  |  | Stetson
Sandia Creek near Fallbrook |  | 2009-02-11 |  | Specific Conductance - Field | 1467 | 1467 |  | µS/cm | [6 empty] | -
Sandia Creek near Fallbrook | 11044350 | 2007-11-14 | Physical Parameters & Field Measurements | Specific Conductance - Field | 1490 | 1490 |  | µS/cm | Horiba U-10 |  |  | Stetson
Sandia Creek near Fallbrook |  | 2007-11-14 |  | Specific Conductance - Field | 1490 | 1490 |  | µS/cm | [6 empty] | 1145
Sandia Creek near Fallbrook | 11044350 | 2007-11-20 | Physical Parameters & Field Measurements | Specific Conductance - Field | 1521 | 1521 |  | µS/cm | Sonde 6600 |  |  | Stetson
Sandia Creek near Fallbrook |  | 2007-11-20 |  | Specific Conductance - Field | 1521 | 1521 |  | µS/cm
Sandia Creek near Fallbrook | 11044350 | 2008-10-23 | Physical Parameters & Field Measurements | Specific Conductance - Field | 1524 | 1524 |  | µS/cm | Hanna 9828 |  |  | Stetson
Sandia Creek near Fallbrook |  | 2008-10-23 |  | Specific Conductance - Field | 1524 | 1524 |  | µS/cm | [6 empty] | 1320
Sandia Creek near Fallbrook | 11044350 | 2008-02-05 | Physical Parameters & Field Measurements | Specific Conductance | 1540 | 1540 |  | umhos/cm | 2510B | 0.86 | 1.0 | Stetson | 206340 | 870919
Sandia Creek near Fallbrook |  | 2008-02-05 |  | Specific Conductance | 1540 | 1540 |  | umhos/cm | [6 empty] | 1210
Sandia Creek near Fallbrook | 11044350 | 2007-11-14 | Physical Parameters & Field Measurements | Specific Conductance | 1550 | 1550 |  | umhos/cm | 2510B | 0.86 | 1.0 | Stetson | 201131 | 848616
Sandia Creek near Fallbrook |  | 2007-11-14 |  | Specific Conductance | 1550 | 1550 |  | umhos/cm | [6 empty] | 1145
Sandia Creek near Fallbrook | 11044350 | 2009-02-09 | Triazines | Simazine | 1568.2 | 1568.2 |  | ng/L | EPA 625m | 5 |  | Stetson
Sandia Creek near Fallbrook |  | 2009-02-09 |  | Simazine | 1568.2 | 1568.2 |  | ng/L | [6 empty] | 1225
Sandia Creek near Fallbrook | 11044350 | 2009-02-05 | Physical Parameters & Field Measurements | Specific Conductance - Field | 1589 | 1589 |  | µS/cm | Hanna 9828 |  |  | Stetson
Sandia Creek near Fallbrook |  | 2009-02-05 |  | Specific Conductance - Field | 1589 | 1589 |  | µS/cm | [6 empty] | -
Sandia Creek near Fallbrook | 11044350 | 2008-01-30 | Physical Parameters & Field Measurements | Specific Conductance | 1590 | 1590 |  | umhos/cm | 2510B | 0.86 | 1.0 | Stetson | 205995 | 869463
Sandia Creek near Fallbrook |  | 2008-01-30 |  | Specific Conductance | 1590 | 1590 |  | umhos/cm | [6 empty] | 1055
Sandia Creek near Fallbrook | 11044350 | 2009-04-23 | Physical Parameters & Field Measurements | Specific Conductance - Field | 1603 | 1603 |  | µS/cm | Hanna 9828 |  |  | Stetson
Sandia Creek near Fallbrook | 11044350 | 2009-07-23 | Physical Parameters & Field Measurements | Specific Conductance - Field | 1603 | 1603 |  | µS/cm | Hanna 9828 |  |  | Stetson
Sandia Creek near Fallbrook | 11044350 | 2009-07-23 | Physical Parameters & Field Measurements | Conductivity - Field | 1603 | 1603 |  | µS/cm | Hanna 9828 |  |  | Stetson
Sandia Creek near Fallbrook |  | 2009-04-23 |  | Specific Conductance - Field | 1603 | 1603 |  | µS/cm | [6 empty] | 1215
Sandia Creek near Fallbrook |  | 2009-07-23 |  | Conductivity - Field | 1603 | 1603 |  | µS/cm | [6 empty] | 1055
Sandia Creek near Fallbrook |  | 2009-07-23 |  | Specific Conductance - Field | 1603 | 1603 |  | µS/cm | [6 empty] | 1055
Sandia Creek near Fallbrook | 11044350 | 2009-07-28 | Physical Parameters & Field Measurements | Conductivity - Field | 1608 | 1608 |  | µS/cm | Hanna 9828 |  |  | Stetson
Sandia Creek near Fallbrook | 11044350 | 2009-07-28 | Physical Parameters & Field Measurements | Specific Conductance - Field | 1608 | 1608 |  | µS/cm | Hanna 9828 |  |  | Stetson
Sandia Creek near Fallbrook |  | 2009-07-28 |  | Conductivity - Field | 1608 | 1608 |  | µS/cm | [6 empty] | -
Sandia Creek near Fallbrook |  | 2009-07-28 |  | Specific Conductance - Field | 1608 | 1608 |  | µS/cm | [6 empty] | -
Sandia Creek near Fallbrook | 11044350 | 2008-02-06 | Physical Parameters & Field Measurements | Specific Conductance | 1610 | 1610 |  | umhos/cm | 2510B | 0.86 | 1.0 | Stetson | 206432 | 871247
Sandia Creek near Fallbrook | 11044350 | 2009-02-11 | Physical Parameters & Field Measurements | Specific Conductance | 1610 | 1610 |  | umhos/cm | 2510B | 0.86 | 1.0 | Stetson | 229026 | 970628
Sandia Creek near Fallbrook | 11044350 | 2009-07-27 | Physical Parameters & Field Measurements | Specific Conductance - Field | 1610 | 1610 |  | µS/cm | Hanna 9828 |  |  | Stetson
Sandia Creek near Fallbrook | 11044350 | 2009-07-27 | Physical Parameters & Field Measurements | Conductivity - Field | 1610 | 1610 |  | µS/cm | Hanna 9828 |  |  | Stetson
Sandia Creek near Fallbrook |  | 2008-02-06 |  | Specific Conductance | 1610 | 1610 |  | umhos/cm | [6 empty] | 1215
Sandia Creek near Fallbrook |  | 2009-02-11 |  | Specific Conductance | 1610 | 1610 |  | umhos/cm | [6 empty] | -
Sandia Creek near Fallbrook |  | 2009-07-27 |  | Conductivity - Field | 1610 | 1610 |  | µS/cm | [6 empty] | -
Sandia Creek near Fallbrook |  | 2009-07-27 |  | Specific Conductance - Field | 1610 | 1610 |  | µS/cm | [6 empty] | -
Sandia Creek near Fallbrook | 11044350 | 2009-07-21 | Physical Parameters & Field Measurements | Specific Conductance - Field | 1613 | 1613 |  | µS/cm | Hanna 9828 |  |  | Stetson
Sandia Creek near Fallbrook | 11044350 | 2009-07-21 | Physical Parameters & Field Measurements | Conductivity - Field | 1613 | 1613 |  | µS/cm | Hanna 9828 |  |  | Stetson
Sandia Creek near Fallbrook |  | 2009-07-21 |  | Specific Conductance - Field | 1613 | 1613 |  | µS/cm | [6 empty] | 945
Sandia Creek near Fallbrook |  | 2009-07-21 |  | Conductivity - Field | 1613 | 1613 |  | µS/cm | [6 empty] | 945
Sandia Creek near Fallbrook | 11044350 | 2009-07-20 | Physical Parameters & Field Measurements | Specific Conductance - Field | 1614 | 1614 |  | µS/cm | Hanna 9828 |  |  | Stetson
Sandia Creek near Fallbrook | 11044350 | 2009-07-20 | Physical Parameters & Field Measurements | Conductivity - Field | 1614 | 1614 |  | µS/cm | Hanna 9828 |  |  | Stetson
Sandia Creek near Fallbrook |  | 2009-07-20 |  | Specific Conductance - Field | 1614 | 1614 |  | µS/cm | [6 empty] | -
Sandia Creek near Fallbrook |  | 2009-07-20 |  | Conductivity - Field | 1614 | 1614 |  | µS/cm | [6 empty] | -
Sandia Creek near Fallbrook | 11044350 | 2008-01-30 | Physical Parameters & Field Measurements | Specific Conductance - Field | 1616 | 1616 |  | µS/cm | Hanna 9828 |  |  | Stetson
Sandia Creek near Fallbrook |  | 2008-01-30 |  | Specific Conductance - Field | 1616 | 1616 |  | µS/cm | [6 empty] | 1055
Sandia Creek near Fallbrook | 11044350 | 2008-07-21 | Physical Parameters & Field Measurements | Specific Conductance | 1620 | 1620 |  | umhos/cm | 2510B |  | 1.0 | Stetson | 216582 | 916760
Sandia Creek near Fallbrook | 11044350 | 2008-07-22 | Physical Parameters & Field Measurements | Specific Conductance | 1620 | 1620 |  | umhos/cm | 2510B |  | 1.0 | Stetson | 216682 | 917435
Sandia Creek near Fallbrook | 11044350 | 2008-07-25 | Physical Parameters & Field Measurements | Specific Conductance | 1620 | 1620 |  | umhos/cm | 2510B |  | 1.0 | Stetson | 216928 | 918310
Sandia Creek near Fallbrook |  | 2008-07-21 |  | Specific Conductance | 1620 | 1620 |  | umhos/cm | [6 empty] | 1245
Sandia Creek near Fallbrook |  | 2008-07-22 |  | Specific Conductance | 1620 | 1620 |  | umhos/cm | [6 empty] | 1335
Sandia Creek near Fallbrook |  | 2008-07-25 |  | Specific Conductance | 1620 | 1620 |  | umhos/cm | [6 empty] | 940
Sandia Creek near Fallbrook | 11044350 | 2009-02-04 | Physical Parameters & Field Measurements | Specific Conductance - Field | 1622 | 1622 |  | µS/cm | Hanna 9828 |  |  | Stetson
Sandia Creek near Fallbrook |  | 2009-02-04 |  | Specific Conductance - Field | 1622 | 1622 |  | µS/cm | [6 empty] | 1030
Sandia Creek near Fallbrook | 11044350 | 2008-04-17 | Physical Parameters & Field Measurements | Specific Conductance | 1630 | 1630 |  | umhos/cm | 2510B |  | 1.0 | Stetson | 210889 | 890735
Sandia Creek near Fallbrook | 11044350 | 2008-07-23 | Physical Parameters & Field Measurements | Specific Conductance | 1630 | 1630 |  | umhos/cm | 2510B |  | 1.0 | Stetson | 216725 | 917645
Sandia Creek near Fallbrook |  | 2008-04-17 |  | Specific Conductance | 1630 | 1630 |  | umhos/cm | [6 empty] | 1020
Sandia Creek near Fallbrook |  | 2008-07-23 |  | Specific Conductance | 1630 | 1630 |  | umhos/cm | [6 empty] | 1130
Sandia Creek near Fallbrook | 11044350 | 2008-07-24 | Physical Parameters & Field Measurements | Specific Conductance | 1640 | 1640 |  | umhos/cm | 2510B |  | 1.0 | Stetson | 216840 | 918073
Sandia Creek near Fallbrook | 11044350 | 2009-05-27 | Physical Parameters & Field Measurements | Specific Conductance | 1640 | 1640 |  | umhos/cm | 2510B |  | 1.0 | Stetson | 234988 | 996880
Sandia Creek near Fallbrook |  | 2008-07-24 |  | Specific Conductance | 1640 | 1640 |  | umhos/cm | [6 empty] | 955
Sandia Creek near Fallbrook |  | 2009-05-27 |  | Specific Conductance | 1640 | 1640 |  | umhos/cm | [6 empty] | -
Sandia Creek near Fallbrook | 11044350 | 2008-07-25 | Physical Parameters & Field Measurements | Specific Conductance - Field | 1643 | 1643 |  | µS/cm | Hanna 9828 |  |  | Stetson
Sandia Creek near Fallbrook |  | 2008-07-25 |  | Specific Conductance - Field | 1643 | 1643 |  | µS/cm | [6 empty] | 940
Sandia Creek near Fallbrook | 11044350 | 2009-02-05 | Physical Parameters & Field Measurements | Specific Conductance | 1650 | 1650 |  | umhos/cm | 2510B | 0.86 | 1.0 | Stetson | 228457 | 968259
Sandia Creek near Fallbrook |  | 2009-02-05 |  | Specific Conductance | 1650 | 1650 |  | umhos/cm | [6 empty] | -
Sandia Creek near Fallbrook | 11044350 | 2008-07-24 | Physical Parameters & Field Measurements | Specific Conductance - Field | 1657 | 1657 |  | µS/cm | Hanna 9828 |  |  | Stetson
Sandia Creek near Fallbrook |  | 2008-07-24 |  | Specific Conductance - Field | 1657 | 1657 |  | µS/cm | [6 empty] | 955
Sandia Creek near Fallbrook | 11044350 | 2008-10-23 | Physical Parameters & Field Measurements | Specific Conductance | 1660 | 1660 |  | umhos/cm | 2510B | 0.86 | 1.0 | Stetson | 222156 | 940665
Sandia Creek near Fallbrook | 11044350 | 2009-04-23 | Physical Parameters & Field Measurements | Specific Conductance | 1660 | 1660 |  | umhos/cm | 2510B | 0.86 | 1.0 | Stetson | 233265 | 989243
Sandia Creek near Fallbrook | 11044350 | 2009-07-20 | Physical Parameters & Field Measurements | Specific Conductance | 1660 | 1660 |  | umhos/cm | 2510B | 1.0 | 0.86 | Stetson | 237842 | 1009417
Sandia Creek near Fallbrook | 11044350 | 2009-07-27 | Physical Parameters & Field Measurements | Specific Conductance | 1660 | 1660 |  | umhos/cm | 2510B | 1.0 | 0.86 | Stetson | 238199 | 1011040
Sandia Creek near Fallbrook |  | 2008-10-23 |  | Specific Conductance | 1660 | 1660 |  | umhos/cm | [6 empty] | 1320
Sandia Creek near Fallbrook |  | 2009-04-23 |  | Specific Conductance | 1660 | 1660 |  | umhos/cm | [6 empty] | 1215
Sandia Creek near Fallbrook |  | 2009-07-20 |  | Specific Conductance | 1660 | 1660 |  | umhos/cm | [6 empty] | -
Sandia Creek near Fallbrook |  | 2009-07-27 |  | Specific Conductance | 1660 | 1660 |  | umhos/cm | [6 empty] | -
Sandia Creek near Fallbrook | 11044350 | 2008-07-21 | Physical Parameters & Field Measurements | Specific Conductance - Field | 1670 | 1670 |  | µS/cm | Hanna 9828 |  |  | Stetson
Sandia Creek near Fallbrook | 11044350 | 2009-02-03 | Physical Parameters & Field Measurements | Specific Conductance | 1670 | 1670 |  | umhos/cm | 2510B | 0.86 | 1.0 | Stetson | 228258 | 967398
Sandia Creek near Fallbrook | 11044350 | 2009-02-04 | Physical Parameters & Field Measurements | Specific Conductance | 1670 | 1670 |  | umhos/cm | 2510B | 0.86 | 1.0 | Stetson | 228389 | 968016
Sandia Creek near Fallbrook | 11044350 | 2009-07-21 | Physical Parameters & Field Measurements | Specific Conductance | 1670 | 1670 |  | umhos/cm | 2510B |  | 1.0 | Stetson | 237900 | 1009734
Sandia Creek near Fallbrook | 11044350 | 2009-07-23 | Physical Parameters & Field Measurements | Specific Conductance | 1670 | 1670 |  | umhos/cm | 2510B | 1.0 | 0.86 | Stetson | 238048 | 1010440
Sandia Creek near Fallbrook | 11044350 | 2009-07-28 | Physical Parameters & Field Measurements | Specific Conductance | 1670 | 1670 |  | umhos/cm | 2510B | 1.0 | 0.86 | Stetson | 238227 | 1011215
Sandia Creek near Fallbrook |  | 2008-07-21 |  | Specific Conductance - Field | 1670 | 1670 |  | µS/cm | [6 empty] | 1245
Sandia Creek near Fallbrook |  | 2009-02-03 |  | Specific Conductance | 1670 | 1670 |  | umhos/cm | [6 empty] | -
Sandia Creek near Fallbrook |  | 2009-02-04 |  | Specific Conductance | 1670 | 1670 |  | umhos/cm | [6 empty] | 1030
Sandia Creek near Fallbrook |  | 2009-07-21 |  | Specific Conductance | 1670 | 1670 |  | umhos/cm | [6 empty] | 945
Sandia Creek near Fallbrook |  | 2009-07-23 |  | Specific Conductance | 1670 | 1670 |  | umhos/cm | [6 empty] | 1055
Sandia Creek near Fallbrook |  | 2009-07-28 |  | Specific Conductance | 1670 | 1670 |  | umhos/cm | [6 empty] | -
Sandia Creek near Fallbrook | 11044350 | 2008-07-23 | Physical Parameters & Field Measurements | Specific Conductance - Field | 1671 | 1671 |  | µS/cm | Hanna 9828 |  |  | Stetson
Sandia Creek near Fallbrook |  | 2008-07-23 |  | Specific Conductance - Field | 1671 | 1671 |  | µS/cm | [6 empty] | 1130
Sandia Creek near Fallbrook | 11044350 | 2008-07-22 | Physical Parameters & Field Measurements | Specific Conductance - Field | 1683 | 1683 |  | µS/cm | Hanna 9828 |  |  | Stetson
Sandia Creek near Fallbrook |  | 2008-07-22 |  | Specific Conductance - Field | 1683 | 1683 |  | µS/cm | [6 empty] | 1335
Sandia Creek near Fallbrook | 11044350 | 2008-04-17 | Physical Parameters & Field Measurements | Specific Conductance - Field | 1684 | 1684 |  | µS/cm | Hanna 9828 |  |  | Stetson
Sandia Creek near Fallbrook |  | 2008-04-17 |  | Specific Conductance - Field | 1684 | 1684 |  | µS/cm | [6 empty] | 1020
Sandia Creek near Fallbrook | 11044350 | 2010-05-19 17:39 | Physical Parameters & Field Measurements | Specific Conductance | 1700 | 1700 |  | umhos/cm | 2510B |  | 1.0 | Stetson | 255113 | 1081233
Sandia Creek near Fallbrook |  | 2010-05-19 17:39 |  | Specific Conductance | 1700 | 1700 |  | umhos/cm | [6 empty] | -
Sandia Creek near Fallbrook | 11044350 | 2008-01-21 | Physical Parameters & Field Measurements | Specific Conductance | 1710 | 1710 |  | umhos/cm | 2510B | 0.86 | 1.0 | Stetson | 205314 | 866684
Sandia Creek near Fallbrook | 11044350 | 2009-09-23 | Physical Parameters & Field Measurements | Specific Conductance | 1710 | 1710 |  | umhos/cm | 2510B |  | 1.0 | Stetson | 241536 | 1024527
Sandia Creek near Fallbrook |  | 2008-01-21 |  | Specific Conductance | 1710 | 1710 |  | umhos/cm | [6 empty] | 945
Sandia Creek near Fallbrook |  | 2009-09-23 |  | Specific Conductance | 1710 | 1710 |  | umhos/cm | [6 empty] | -
Sandia Creek near Fallbrook | 11044350 | 2008-01-23 | Physical Parameters & Field Measurements | Specific Conductance | 1730 | 1730 |  | umhos/cm | 2510B | 0.86 | 1.0 | Stetson | 205489 | 867403
Sandia Creek near Fallbrook |  | 2008-01-23 |  | Specific Conductance | 1730 | 1730 |  | umhos/cm | [6 empty] | 1320
Sandia Creek near Fallbrook | 11044350 | 2008-01-23 | Physical Parameters & Field Measurements | Specific Conductance - Field | 1768 | 1768 |  | µS/cm | Hanna 9828 |  |  | Stetson
Sandia Creek near Fallbrook |  | 2008-01-23 |  | Specific Conductance - Field | 1768 | 1768 |  | µS/cm | [6 empty] | 1320
Sandia Creek near Fallbrook | 11044350 | 2009-02-03 | Physical Parameters & Field Measurements | Specific Conductance - Field | 1792 | 1792 |  | µS/cm | Hanna 9828 |  |  | Stetson
Sandia Creek near Fallbrook |  | 2009-02-03 |  | Specific Conductance - Field | 1792 | 1792 |  | µS/cm | [6 empty] | -
Sandia Creek near Fallbrook | 11044350 | 2008-01-21 | Physical Parameters & Field Measurements | Specific Conductance - Field | 1869 | 1869 |  | µS/cm | Hanna 9828 |  |  | Stetson
Sandia Creek near Fallbrook |  | 2008-01-21 |  | Specific Conductance - Field | 1869 | 1869 |  | µS/cm | [6 empty] | 945
Sandia Creek near Fallbrook | 11044350 | 2009-07-21 | Biological Constituents | Coliform, Total | 24000 | 24000 |  | MPN/100ml | 9221 |  |  | Stetson | 237900 | 1009734
Sandia Creek near Fallbrook |  | 2009-07-21 |  | Coliform, Total | 24000 | 24000 |  | MPN/100ml | [6 empty] | 945