## Reg Board Lab data 5-18-2009
Constituent | Basin Plan Obj. | Measurement Unit | Sample Date | Station 1 | Station 2 | Station 3 | Station 4 | Station 5 | Station 6 | Station 7
Acute Toxicity | No numeric obj | % survival | 2009-05-18 | N/A | 100 | 95 | 100 | 100 | 100 | 100
Alkalinity as CaCO3 | No numeric obj | mg/L | 2009-05-18 | ND | 200 | 220 | 210 | 200 | 210 | 360
Ammonia as N | 0.025 | mg/L | 2009-05-18 | ND | 0.28 | 1.2 | 0.13 | 0.14 | 0.13 | ND
Chlorophyll A | No numeric obj | mg/L | 2009-05-18 | N/A | 0.18 | 0.12 | 0.13 | 0.086 | 0.22 | 0.003
Conductivity | 0.7-3.0 | uS/cm | 2009-05-18 | N/A | 1.637 | 1.621 | 1.637 | 1.654 | 1.746 | 1.872
Copper | 1 | mg/L | 2009-05-18 | 0.053 | 0.086 | 0.093 | 0.094 | 0.015 | 0.095 | 0.0025
Dissolved oxygen | No numeric obj | % | 2009-05-18 | N/A | 179.7 | 26.9 | 179.7 | 192.8 | 262.9 | 75.6
Dissolved oxygen | 5 | mg/L | 2009-05-18 | N/A | 15.08 | 2.31 | 15.08 | 16.03 | 20.95 | 7.05
E. coli | 406 | colonies per 100 mL | 2009-05-18 | N/A | 2 | 330 | 7.5 | 4.1 | 4.1 | 390
Enterococcus | 108 | colonies per 100 mL | 2009-05-18 | N/A | 47 | 2600 | 60 | 5.2 | 4 | 210
Fecal Coliform | 200/100 | colonies per 100 mL | 2009-05-18 | N/A | 8 | 500 | 4 | 23 | 4 | 130
Lead, Total | No numeric obj | mg/L | 2009-05-18 | ND | ND | ND | 0.004 | ND | 0.025 | 0.056
MBAS | 0.5 | mg/L | 2009-05-18 | ND | ND | ND | ND | ND | ND | ND
Nickel | 0.1 | mg/L | 2009-05-18 | ND | 0.0013 | 0.0014 | 0.0013 | 0.0013 | 0.0013 | 0.0019
Nitrate as N | 45 | mg/L | 2009-05-18 | ND | 0.11 | 0.11 | 0.11 | ND | ND | 1.6
Nitrite as N | 1 | mg/L | 2009-05-18 | ND | ND | ND | ND | ND | ND | ND
Nitrogen, Total | 0.25 | mg/L | 2009-05-18 | ND | 3.2 | 4.4 | 3.3 | 2.3 | 2.6 | 2.1
NO2+NO3 as N | 10 | mg/L | 2009-05-18 | ND | 0.11 | 0.11 | 0.11 | ND | ND | 1.6
o-Phosphate as P | No numeric obj | mg/L | 2009-05-18 | ND | 0.0058 | 0.09 | 0.055 | 0.058 | 0.017 | 0.092
Organic Nitrogen | 10 | mg/L | 2009-05-18 | ND | 2.8 | 3 | 3.1 | 2.2 | 2.5 | 0.5
pH | 6.5-8.5 | N/A | 2009-05-18 | N/A | 8.8 | 8.12 | 8.8 | 8.76 | 8.94 | 7.89
Phaeophytin | No numeric obj | % survival | 2009-05-18 | N/A | ND | 0.053 | 0.017 | 0.016 | ND | ND
Phosphorus as P | 0.025 | mg/L | 2009-05-18 | ND | 0.2 | 0.38 | 0.19 | 0.23 | 0.25 | 0.14
Sulfate as SO4 | 250 | mg/L | 2009-05-18 | ND | 230 | 230 | 230 | 230 | 230 | 310
Sulfide, Soluble | No numeric obj | mg/L | 2009-05-18 | ND | ND | ND | ND | ND | ND | ND
Temperature | Should not be altered from natural state | Degrees Celsius | 2009-05-18 | N/A | 24.01 | 22.49 | 24.01 | 24.41 | 26.65 | 18.41
TKN | No numeric obj | mg/L | 2009-05-18 | ND | 3.1 | 4.3 | 3.2 | 2.3 | 2.6 | 0.5
Total Coliform | 400/100 | mL | 2009-05-18 | N/A | 900 | >/= 1600 | 500 | 240 | 37 | 240
Turbidity | 20 | N/A | 2009-05-18 | ND | 49 | 20 | 41 | 25 | 41 | 13
Zinc | 5 | mg/L | 2009-05-18 | ND | ND | 0.0065 | ND | ND | ND | 0.0094
ND = Not detectable |  |  |  | * Station 2 and 4 are duplicates.
mg/L = milligrams per liter |  |  | * Station 1 was a field blank.
N/A = Not applicable
Exceedence of Basin Plan Objectives
Site ID | Description | Latitude | Longitude | Temp (Celcius) | Conductivity (uS/cm) | pH | DO (mg/L) | DO (%)
1 | Field Blank (taken at Site 2) | 33.1095 | -117.2089 | 24.01 | 1.637 | 8.8 | 15.08 | 179.7
2 | Near Dam | 33.1095 | -117.2089 | 24.01 | 1.637 | 8.8 | 15.08 | 179.7
3 | Below Dam | 33.1093 | -117.2089 | 22.49 | 1.621 | 8.12 | 2.31 | 26.9
4 | Copy of Site 2 | 33.1095 | -117.2089 | 24.01 | 1.637 | 8.8 | 15.08 | 179.7
5 | Near Picnic Area | 33.1148 | -117.21 | 24.41 | 1.654 | 8.76 | 16.03 | 192.8
6 | Near Marina | 33.1236 | -117.2066 | 26.65 | 1.746 | 8.94 | 20.95 | 262.9
7 | San Marcos Creek | 33.1317 | -117.1869 | 18.41 | 1.872 | 7.89 | 7.05 | 75.6

## County Lab-data '02-'08
Site ID | Site Type* | Event Type | Date | Total Coliform (MPN/100 mL) | Fecal Coliform (MPN/100 mL) | Enterococcus (MPN/100 mL) | Copper (ug/L) | Lead (ug/L) | Zinc (ug/L) | Latitude | Longitude
CAR04 | DWM | Field Screening | 5/ 7/2002 | N/A | N/A | N/A | N/A | N/A | N/A | 33.1305 | -117.2005
CAR04 | DWM | Field Screening | 6/25/2002 | N/A | N/A | N/A | N/A | N/A | N/A | 33.1305 | -117.2005
CAR04 | DWM | Field Screening | 9/ 6/2002 | N/A | N/A | N/A | N/A | N/A | N/A | 33.1305 | -117.2005
CAR04 | DWM | Field Screening | 2004-07-20 | 2700 | 700 | 2200 | 0.0025 | 0.0025 | 0.01 | 33.1305 | -117.2005
CAR13 | DWM | Field Screening | 2004-07-20 | 70000 | 17000 | 17000 | 0.005 | 0.0025 | 0.01 | 33.1201 | -117.21
CAR14 | DWM | Field Screening | 2004-07-20 | 17000 | 170 | 10 | 0.0025 | 0.0025 | 0.01 | 33.119 | -117.2074
CAR13 | A | Source Identification | 2004-09-16 | 220000 | 28000 | 17000 | N/A | N/A | N/A | 33.1222 | -117.2131
CAR13 | B | Source Identification | 2004-09-16 | 1600000 | 90000 | 8000 | 0.063 | 0.0025 | 0.01 | ‎33.12223‎ | ‎-117.21342‎
CAR13 | C | Source Identification | 2004-09-16 | 50000 | 900 | 2800 | N/A | N/A | N/A | ‎33.12247‎ | ‎-117.21346‎
CAR13 | DWM | Confirmation | 2004-09-16 | 170000 | 30000 | 5000 | N/A | N/A | N/A | 33.1201 | -117.21
CAR04 | DWM | Field Screening | 2005-09-23 | N/A | N/A | N/A | N/A | N/A | N/A | 33.1305 | -117.2005
CAR13 | DWM | Field Screening | 2005-09-23 | N/A | N/A | N/A | N/A | N/A | N/A | 33.1201 | -117.21
CAR04 | DWM | Field Screening | 2005-09-28 | 30000 | 1100 | 20 | 1.49 | 0.5 | 23.6 | 33.1305 | -117.2005
CAR13 | DWM | Field Screening | 2005-09-28 | 30000 | 30000 | 28000 | 17.5 | 0.5 | 29 | 33.1201 | -117.21
CAR13 | B | Source Identification | 2005-10-31 | 300 | 10 | 10 | N/A | N/A | N/A | ‎33.12223‎ | ‎-117.21342‎
CAR13 | C | Source Identification | 2005-10-31 | 70000 | 300 | 300 | N/A | N/A | N/A | ‎33.12247‎ | ‎-117.21346‎
CAR13 | D | Source Identification | 2005-10-31 | 30000 | 1100 | 50000 | N/A | N/A | N/A | ‎33.12238‎ | ‎-117.21352‎
CAR13 | DWM | Confirmation | 2005-10-31 | 300000 | 1700 | 90000 | N/A | N/A | N/A | 33.1201 | -117.21
CAR04 | DWM | Field Screening | 2006-06-22 | 800 | 130 | 130 | 1.82 | 0.5 | 108 | 33.1305 | -117.2005
CAR13 | DWM | Field Screening | 2006-06-22 | 50000 | 7000 | 24000 | 8.61 | 0.5 | 87.9 | 33.1201 | -117.21
CAR14 | DWM | Field Screening | 2006-06-22 | 7000 | 300 | 9000 | 2.06 | 0.5 | 21.7 | 33.119 | -117.2074
CAR13 | B | Source Identification | 2006-08-16 | 500 | 40 | 140 | N/A | N/A | N/A | ‎33.12223‎ | ‎-117.21342‎
CAR13 | C | Source Identification | 2006-08-16 | 800 | 170 | 170 | N/A | N/A | N/A | ‎33.12247‎ | ‎-117.21346‎
CAR13 | DWM | Confirmation | 2006-08-16 | 50000 | 9000 | 28000 | N/A | N/A | N/A | 33.1201 | -117.21
CAR13 | A | Source Identification | 2006-09-20 | 3000 | 800 | 3000 | N/A | N/A | N/A | 33.1222 | -117.2131
CAR13 | DWM | Confirmation | 2006-09-20 | 5000 | 2400 | 9000 | N/A | N/A | N/A | 33.1201 | -117.21
CAR13 | E | Source Identification | 2006-09-20 | 5000 | 1100 | 20 | N/A | N/A | N/A | 33.1197 | -117.2109
CAR04 | DWM | Field Screening | 2007-07-18 | 3000 | 20 | 500 | 0.84 | 3.12 | 166 | 33.1305 | -117.2005
CAR13 | DWM | Field Screening | 2007-07-18 | 300000 | 90000 | 160000 | 3.53 | 3.6 | 113 | 33.1201 | -117.21
CAR14 | DWM | Field Screening | 2007-07-18 | 24000 | 1700 | 3000 | 0.98 | 1.72 | 61.4 | 33.119 | -117.2074
CAR13 | B | Source Identification | 2007-08-30 | 16000 | 500 | 1700 | N/A | N/A | N/A | ‎33.12223‎ | ‎-117.21342‎
CAR13 | C | Source Identification | 2007-08-30 | 9000 | 3000 | 9000 | N/A | N/A | N/A | ‎33.12247‎ | ‎-117.21346‎
CAR13 | DWM | Confirmation | 2007-08-30 | 300000 | 16000 | 90000 | N/A | N/A | N/A | 33.1201 | -117.21
CAR13 | G | Source Identification | 2007-08-30 | 30000 | 24000 | 30000 | N/A | N/A | N/A | 33.1249 | -117.2153
CAR13 | H | Source Identification | 2007-08-30 | 90000 | 24000 | 16000 | N/A | N/A | N/A | 33.1261 | -117.2156
CAR13 | A | Source Identification | 2007-10-03 | 50000 | 50000 | 1300 | N/A | N/A | N/A | 33.1222 | -117.2131
CAR13 | DWM | Source Identification | 2007-10-03 | 16000 | 800 | 1300 | N/A | N/A | N/A | 33.1201 | -117.21
CAR13 | E | Source Identification | 2007-10-03 | 24000 | 1700 | 16000 | N/A | N/A | N/A | 33.1197 | -117.2109
CAR13 | I | Source Identification | 2007-10-03 | 300000 | 300000 | 90000 | N/A | N/A | N/A | 33.1219 | -117.2128
CAR13 | J | Source Identification | 2007-10-03 | 16000 | 170 | 500 | N/A | N/A | N/A | 33.1223 | -117.2123
CAR04 | DWM | Field Screening | 2008-07-21 | 1300 | 300 | 70 | N/D | N/D | N/D | 33.1305 | -117.2005
CAR13 | DWM | Field Screening | 2008-07-21 | 16000 | 1300 | 3000 | 11 | N/D | N/D | 33.1201 | -117.21
CAR14 | DWM | Field Screening | 2008-07-21 | 50000 | 5000 | 50000 | 10 | N/D | N/D | 33.119 | -117.2074
CAR14 | A | Source Identification | 2008-08-14 | 300000 | 50000 | 50000 | N/A | N/A | N/A | 33.1187 | -117.2073
CAR14 | B | Source Identification | 2008-08-14 | 50000 | 50000 | 50000 | N/A | N/A | N/A | 33.1187 | -117.2072
CAR14 | DWM | Confirmation | 2008-08-14 | 160000 | 16000 | 50000 | N/A | N/A | N/A | 33.119 | -117.2074
CAR14 | C | Source Identification | 2008-09-16 | 30000 | 130 | 1300 | N/A | N/A | N/A | 33.1187 | -117.2071
CAR14 | D | Source Identification | 2008-09-16 | 3000 | N/D | 20 | N/A | N/A | N/A | 33.1188 | -117.207
CAR14 | DWM | Confirmation | 2008-09-16 | 24000 | 1400 | 1700 | N/A | N/A | N/A | 33.119 | -117.2074
CAR14 | E | Source Identification | 2008-09-16 | 50000 | 800 | 1100 | N/A | N/A | N/A | 33.1189 | -117.2069
CAR14 | F | Source Identification | 2008-09-16 | 3000 | N/D | 20 | N/A | N/A | N/A | 33.1189 | -117.2067
*A, B, C... = Site(s) A, B, C... located upstream of the original site and used for an IC/ID investigation (source identification).
N/A = Not analyzed or not applicable (i.e., dry site)
N/D = A value lower than a reporting limit.
Exceedence of Basin Plan Objectives
Locations
CAR04 - LSM Creek (North end of lake)
CAR13 - Central southwest fork
CAR14 - Central southeast fork
County of San Diego Watershed Protection Program

## Independent Sampling
Site ID | Date | Total Coliform (MPN/100 mL) | Fecal Coliform (MPN/100 mL) | Enterococcus (MPN/100 mL) | Phosphate (mg/L) | Nitrate (mg/L) | TDS (mg/L) | Agency\Organization | Site ID | Date | Conductivity (uS) | Disolved Oxygen (mg/L) | pH | Agency\Organization
LSM - 10 | 2006-07-29 | 5226 | 262 | 290 | na | na |  | SDSU | LSM - 10 | 2006-08-26 | 1761 | 21.6 | 8.45 | SDCK
LSM - 20 | 2006-07-29 | 312 | 20 | 20 | na | na |  | SDSU | LSM - 20 | 2006-08-26 | 1806 | 21 | 8.91 | SDCK
LSM - 30 | 2006-07-29 | 120 | <1.0 | 40 | na | na |  | SDSU | LSM - 30 | 2006-08-26 | 1844 | 20 | 8.77 | SDCK
Blank | 2006-07-29 | <1.0 | <1.0 | <1.0 | na | na |  | SDSU
LSM - 10 | 2006-08-26 | 622 | 104 | 556 | ND | 0.09 |  | SDSU | LSM - 10 | 2006-09-30 | 1921 | 8.07 | 8.81 | SDCK
LSM - 20 | 2006-08-26 | 292 | <1.0 | 82 | 0.15 | 0.09 |  | SDSU | LSM - 20 | 2006-09-30 | 1940 | 7.23 | 8.82 | SDCK
LSM - 30 | 2006-08-26 | 506 | <1.0 | 292 | 1.23 | 0.09 |  | SDSU | LSM - 30 | 2006-09-30 | na | na | na | SDCK
Blank | 2006-08-26 | <1.0 | <1.0 | <1.0 | na | na |  | SDSU | LSM - 40 | 2006-09-30 | 2.17mS | 4.97 | 7.95 | SDCK
LSM - 10 | 2006-09-03 | 4284 | 1768 | 264 | na | na |  | SDSU | LSM - 10 | 2006-11-18 | 1845 | N/A | 8.08 | SDCK
LSM - 20 | 2006-09-03 | 2420 | <1.0 | 60 | na | na |  | SDSU | LSM - 20 | 2006-11-18 | 1860.67 | N/A | 8.1 | SDCK
LSM - 30 | 2006-09-03 | 104 | <1.0 | 216 | na | na |  | SDSU | LSM - 30 | 2006-11-18 | 1859 | 7.9 | 8.45 | SDCK
Blank | 2006-09-03 | <1.0 | <1.0 | <1.0 | na | na |  | SDSU | LSM - 40 | 2006-11-18 | 1982.33 | N/A | 7.73 | SDCK
LSM - 10 | 2006-11-18 | 564 | 82 | 104 | 0.38 | 7.32 |  | SDSU | LSM - 10 | 2006-12-09 | 1688 | 4 | 8.26 | SDCK
LSM - 20 | 2006-11-18 | 1868 | <1.0 | 62 | 0.57 | 4.92 |  | SDSU | LSM - 20 | 2006-12-09 | 1699.33 | 5 | 8.4 | SDCK
LSM - 30 | 2006-11-18 | 82 | <1.0 | 82 | 0.61 | 1.83 |  | SDSU | LSM - 30 | 2006-12-09 | 1.77mS | 10 | 8.78 | SDCK
Blank | 2006-11-18 | <1.0 | <1.0 | <1.0 | na | na |  | SDSU
LSM - 10 | 2007-02-24 | 2306 | 292 | 296 | 0.45 | 5.07 | 914 | SDSU | LSM - 10 | 2007-02-24 | 1240.67 | N/A | 7.71 | SDCK
LSM - 20 | 2007-02-24 | 146 | 20 | 126 | 0.56 | 0.9 | 618 | SDSU | LSM - 20 | 2007-02-24 | 1099.67 | 62 | 8.53 | SDCK
LSM - 30 | 2007-02-24 | 1406 | 194 | 40 | 0.45 | 11.73 | 526 | SDSU | LSM - 30 | 2007-02-24 | 974 | 37.5 | 8.24 | SDCK
Blank | 2007-02-24 | <1.0 | <1.0 | <1.0 | na | na |  | SDSU
LSM - 10 | 2007-03-31 | 928 | 40 | 126 | 0.98 | 0.73 | 780 | SDSU | LSM - 10 | 2007-03-31 | 1252.33 | 7.43 | 8.79 | SDCK
LSM - 20 | 2007-03-31 | 672 | 62 | 700 | 0.35 | 0.63 | 813 | SDSU | LSM - 20 | 2007-03-31 | 1301.33 | 7.5 | 8.91 | SDCK
LSM - 30 | 2007-03-31 | 170 | <1.0 | 82 | 0.66 | 0.72 | 900 | SDSU | LSM - 30 | 2007-03-31 | 1447.33 | 14.07 | 9.23 | SDCK
LSM - 40 | 2007-03-31 | 2634 | 40 | 336 | 1.05 | 0.84 | 1320 | SDSU | LSM - 40 | 2007-03-31 | 2.17mS | 5.17 | 7.95 | SDCK
Blank | 2007-03-31 | <1.0 | <1.0 | <1.0 | na | na |  | SDSU
LSM - 10 | 2007-05-26 | 126 | <1.0 | 218.4 | 1.59 | 0.61 | 218.4 | SDSU | LSM - 10 | 2007-05-26 | 1522.33 | 8.73 | 8.71 | SDCK
LSM - 20 | 2007-05-26 | 20 | <1.0 | N/A | 2.16 | 0.61 | 228 | SDSU | LSM - 20 | 2007-05-26 | 1605.67 | 2.03 | 8.87 | SDCK
LSM - 30 | 2007-05-26 | 322 | 20 | N/A | 1.3 | 0.62 | 204.4 | SDSU | LSM - 30 | 2007-05-26 | 1717 | 9.73 | 9.09 | SDCK
LSM - 40 | 2007-05-26 | 494 | <1.0 | N/A | 1.08 | 0.68 | 282.8 | SDSU | LSM - 40 | 2007-05-26 | 19.52 | 3.5 | 7.89 | SDCK
LSM - 10 | 2007-06-23 | 82 | <1.0 | <1.0 | 2.22 | 0.97 | 1022 | SDSU | LSM - 10 | 2007-06-23 | 1667.67 | 5.87 | 25.37 | SDCK
LSM - 20 | 2007-06-23 | 102 | <1.0 | 20 | 1.83 | 0.88 | 886 | SDSU | LSM - 20 | 2007-06-23 | 1693.67 | 9.3 | 24 | SDCK
LSM - 30 | 2007-06-23 | 822 | 40 | 124 | 1.85 | 1.08 | 778 | SDSU | LSM - 30 | 2007-06-23 | 1765.33 | 8.9 | 24.4 | SDCK
LSM - 40 | 2007-06-23 | 570 | 20 | 20 | 1.02 | 0.7 | N/A | SDSU | LSM - 40 | 2007-06-23 | 2.05 | 4.37 | 25.53 | SDCK
San Diego Watershed Ambient Water Quality Monitoring by Citizens, Final Project Report, Grant Agreement No. 04-202-559-2, July 2008
Garoma, T., K. Franz, and R. Roy
(signed QAPP is attached to report)
List of Sampling Site for Ambient Water Quality Monitoring
Site Name | Location Description |  |  |  |  | Lat |  | Long
LSM-10 | LSM residential area (stream tributary enters lake) |  |  |  |  | 33.0738 |  | -117.1213
LSM-20 | LSM picnic grounds |  |  |  |  | 33.0654 |  | -117.1237
LSM-30 | LSM dam |  |  |  |  | 33.0634 |  | -117.1232
LSM-40
Name of Agency/Organization
SDSU | San Diego State University
SDCK | San Diego Coast Keeper