## Sycamore Creek Upstream
2009
| Jun | Jul | Aug | Sep | Oct | Nov | Dec
FLOW RATE | 0 | 0 | 0 | 0 | 0 | 0 | 0.06
SPECIFIC CONDUCTANCE | 1426 | 2770 | No Flow | No Flow | No Flow | No Flow | 2670
pH | 7.67 | 7.2 | No Flow | No Flow | No Flow | No Flow | 7.46
TURBIDITY | 5.18 | 4.15 | No Flow | No Flow | No Flow | No Flow | 3.27
TOTAL COLIFORM | 9000 | 5000 | No Flow | No Flow | No Flow | No Flow | 30000
FECAL COLIFORM | 500 | 130 | No Flow | No Flow | No Flow | No Flow | 16000
E-COLI | 120 | 63 | No Flow | No Flow | No Flow | No Flow | 770
DISSOLVED OXYGEN | 6.14 | 1.45 | No Flow | No Flow | No Flow | No Flow | 7.41
D.O. % SATURATION | 65.4% | 15.9% | No Flow | No Flow | No Flow | No Flow | 67.6%
TEMPERATURE | 17.7 | 18.1 | No Flow | No Flow | No Flow | No Flow | 11.2
TOTAL DISSOLVED SOLIDS | 784 | 1716 | No Flow | No Flow | No Flow | No Flow | 1616
TOTAL NITROGEN [ AS N ] | 0.846 | 5.57 | No Flow | No Flow | No Flow | No Flow | 3.04
ORGANIC NITROGEN | 0.799 | 5.23 | No Flow | No Flow | No Flow | No Flow | 3.04
NITRATE NITROGEN | 0.208 | 0.35 | No Flow | No Flow | No Flow | No Flow | <0.2
NITRITE NITROGEN | <.01 | 0.068 | No Flow | No Flow | No Flow | No Flow | <0.2
AMMONIA (un-ionized, as N) | 0.0007 | 0.0016 | No Flow | No Flow | No Flow | No Flow | <0.2
TOTAL PHOSPHOROUS | 0.067 | 0.171 | No Flow | No Flow | No Flow | No Flow | 0.17
ORTHO PHOSPHATE | 0.08 | 0.132 | No Flow | No Flow | No Flow | No Flow | 0.143

## Sycamore Creek Downstreem
2009
| Jun | Jul | Aug | Sep | Oct | Nov | Dec
FLOW RATE | 0.3 | 0.43 | 0 | 2.32 | 0 | 0.84 | 0.65
SPECIFIC CONDUCTANCE | 1762 | 1924 | 2540 | 2100 | No Flow | 2540 | 2430
pH | 7.86 | 8.79 | 7.42 | 8.58 | No Flow | 7.53 | 8.28
TURBIDITY | 2.88 | 2.29 | 12.1 | 4.66 | No Flow | 3.73 | 8.65
TOTAL COLIFORM | 9000 | 2400 | 1100 | 1600 | No Flow | 3600 | 9000
FECAL COLIFORM | 80 | <20 | 230 | 550 | No Flow | 515 | 1100
E-COLI | 41 | 10 | 132 | 163 | No Flow | 172 | 379
DISSOLVED OXYGEN | 7.78 | 6.59 | 5.67 | 6.46 | No Flow | 6.62 | 8.71
D.O. % SATURATION | 86.6% | 78% | 66% | 78.9% | No Flow | 66.9% | 82%
TEMPERATURE | 19.9 | 22.9 | 22.4 | 24.9 | No Flow | 15.3 | 12.5
TOTAL DISSOLVED SOLIDS | 1204 | 1056 | 1608 | 1242 | No Flow | 1410 | 1416
TOTAL NITROGEN [ AS N ] | 1.38 | 0.98 | 2.29 | 1.45 | No Flow | 1.99 | 2.6
ORGANIC NITROGEN | 1.26 | 0.944 | 2.29 | 1.45 | No Flow | 1.8 | 2.6
NITRATE NITROGEN | 0.107 | 0.036 | <0.1 | ND | No Flow | 1 | <0.1
NITRITE NITROGEN | <.01 | ND | <.01 | ND | No Flow | 0.014 | <0.01
AMMONIA (un-ionized, as N) | 0.0004 | ND | <.02 | ND | No Flow | <.02 | <0.02
TOTAL PHOSPHOROUS | 0.084 | 0.091 | 0.205 | ND | No Flow | 0.106 | 0.168
ORTHO PHOSPHATE | 0.035 | 0.038 | 0.0247 | 0.0684 | No Flow | 0.01 | <0.01

## Sycamore Creek
| 2007 | [11 empty] | 2008 | [11 empty] | 2009
| Jan | Feb | Mar | Apr | May | Jun | Jul | Aug | Sep | Oct | Nov | Dec | Jan | Feb | Mar | Apr | May | Jun | Jul | Aug | Sep | Oct | Nov | Dec | Jan | Feb | Mar | Apr | May |  | Jun | Jul | Aug | Sep | Oct | Nov | Dec
FLOW RATE | 1.45 | 2.13 | 4.85 | 0.145 | 1.62 | 0.121 | 0.01 | N F | 0.2 | 0 | 0 | 4.1 | 3.49 | 3.64 | 2.815 | 3.48 | 0.143 | 0.617 | 0 | No flow | 0 | 0 | 0 | 6.6 | 4.6 | 0.48 | 4.3 | 0.16 | 0.837 | FLOW RATE | 1.2 | 0 | 0 | 0 | 0 | 0 | 3.14
SPECIFIC CONDUCTANCE | 1865 | 1758 | 1550 | 1858 | 1706 | 2140 | 2300 | 2510 | 2500 | 2460 | 2780 | 1612 | 2030 | 851 | 1197 | 1542 | 2050 | 2030 | 2200 |  | 2660 | 2480 | NT | 2730 | 1583 | 1607 | 2780 | 1574 | 1776 | SPECIFIC CONDUCTANCE | 2070 | 2270 | NT | No Flow | No Flow | No Flow | 2200
pH | 7.98 | 7.94 | 8.11 | 8.03 | 7.83 | 7.7 | 8.06 | 7.39 | 7.57 | 7.43 | 7.33 | 7.52 | 7.77 | 7.38 | 7.69 | 7.77 | 7.78 | 7.76 | 7.94 |  | 7.95 | 7.44 | NT | 7.44 | 7.77 | 8.01 | 7.72 | 7.68 | 7.71 | pH | 7.75 | 7.57 | NT | No Flow | No Flow | No Flow | 7.58
TURBIDITY | 3.49 | 7.61 | 9.63 | 7.48 | 3.37 | 4.28 | 5.9 | 2.83 | 19.4 | 3.97 | 11.4 | 3.06 | 4.6 | 6.12 | 1.51 | 2.83 | 2.55 | 1.85 | 14.2 |  | 4.07 | 6.19 | NT | 2.09 | 3.15 | 5.78 | 1.71 | 3.97 | 9.35 | TURBIDITY | 9.28 | 15.2 | NT | No Flow | No Flow | No Flow | 2.84
TOTAL/FECAL COLIFORM | 2100/200 | 1550/165 | 230/80 | 5000/1300 | 30000/130 | 5000/40 | 1700/< 20 | 230/< 20 | 5000/1100 | 1300/<20 | 90000/500 | 5000/500 | 1700/20 | 2200/40 | 5000/< 20 | 800/70 | 50000/80 | 16000/80 | 3000/800 |  | 9000/< 20 | 50000/40 | NT | 2400/300 | 3000/20 | 9000/20 | 2400/< 20 | 5000/< 20 | 2200/<20 | TOTAL COLIFORM | >16000 | 5000 | NT | No Flow | No Flow | No Flow | 37000
E-COLI | 272 | 121 | 74 | 62 | 97 | 73 | 20 | < 10 | 355 | 96 | 384 | 767 | 52 | 84 | 10 | ND | 52 | 63 | 327 |  | < 10 | 10 | NT | 323 | 10 | 85 | < 10 | 10 | < 10 | FECAL COLIFORM | 170 | 1700 | NT | No Flow | No Flow | No Flow | 1350
DISSOLVED OXYGEN | 9.03 | 8.96 | 9.3 | 8.63 | 7.91 | 3.75 | 10.06 | 0.69 | 0.44 | 1.83 | 1.41 | 6.61 | 9.34 | 8.14 | 8.55 | 7.5 | 6.67 | 4.83 | 0.75 |  | 3.87 | 3.83 | NT | 4.34 | 10.01 | 12.76 | 7.93 | 8.02 | 6.73 | E-COLI | 41 | 1081 | NT | No Flow | No Flow | No Flow | 1102
D.O. % SATURATION | 0.794 | 80.8% | 88.7% | 0.999 | 89.3% | 41.9% | 129.3% | 8.3% | 8% | 20% | 14.4% | 60.9% | 0.81 | 73.8% | 81.3% | 0.778 | 77.3% | 54% | 8.8% |  | 44.5% | 47.2% | NT | 44.1% | 90.3 | 113.2% | 80.9% | 81.8 | 72.9% | DISSOLVED OXYGEN | 6.01 | 2.17 | NT | No Flow | No Flow | No Flow | 7.39
TEMPERATURE | 9.2 | 10.1 | 13.25 | 22.3 | 20.7 | 20.4 | 27.5 | 23.8 | 26.3 | 18.1 | 16 | 11.5 | 10.1 | 10.9 | 12.7 | 16.7 | 22.2 | 20 | 21.8 |  | 21.3 | 21.9 | NT | 16 | 10.6 | 10.7 | 16 | 16 | 18.7 | D.O. % SATURATION | 67.3% | 25.8% | NT | No Flow | No Flow | No Flow | 68%
TOTAL DISSOLVED SOLIDS | 1124 | 1032 | 888 | 1096 | 956 | 1232 | 1348 | 1504 | 1528 | 1488 | 1704 | 916 | 1186 | 492 | 676 | 884 | 1184 | 1248 | 1306 |  | 1884 | 1488 | NT | 1176 | 912 | 908 | 712 | 876 | 1076 | TEMPERATURE | 19.9 | 23.2 | NT | No Flow | No Flow | No Flow | 11.6
TOTAL NITROGEN [ AS N ] | 1.14 | 1.85 | 2.21 | 1.77 | 1.23 | 0.493 | 0.851 | 1.11 | 2.92 | 0.962 | 1.01 | 1.4 | 1.37 | 10.6 | 3.18 | 0.771 | 0.728 | 0.696 | 1.13 |  | 1.76 | 1.24 | NT | 1.9 | 2.85 | 1.83 | 1.03 | 0.841 | 0.995 | TOTAL DISSOLVED SOLIDS | 1220 | 1268 | NT | No Flow | No Flow | No Flow | 1254
ORGANIC NITROGEN | 1.13 | 1.77 | 2.14 | 1.73 | 1.23 | 0.493 | 0.814 | 0.606 | 2.92 | 0.962 | 1.01 | 0.912 | 1.36 | 1.56 | 1.26 | 0.703 | 0.728 | 0.045 | 1.12 |  | 1.76 | 1.24 | NT | 1.88 | 1.25 | 1.26 | 0.814 | 0.841 | 0.995 | TOTAL NITROGEN [ AS N ] | 1.09 | 2.26 | NT | No Flow | No Flow | No Flow | 1.8
NITRATE NITROGEN | 0.018 | 0.084 | 0.074 | 0.043 | < .022 | < .022 | , .022 | < .022 | < .025 | < .025 | < .025 | 0.428 | 0.03 | 8.99 | 1.88 | 0.068 | < 0.1 | < 0.1 | < 0.1 |  | < 0.1 | < 0.1 | NT | < 0.1 | 1.6 | 0.57 | 0.207 | < 0.1 | < 0.1 | ORGANIC NITROGEN | 1.09 | 2.26 | NT | No Flow | No Flow | No Flow | 1.55
NITRITE NITROGEN | < .018 | < .015 | < .015 | < .015 | < .015 | < .015 | < .015 | < .015 | < .014 | < .014 | < .014 | < .014 | < .014 | 0.034 | 0.037 | < 010 | < 0.01 | < 0.01 | < 0.01 |  | < 0.01 | < 0.01 | NT | < 0.01 | < 0.01 | < 0.01 | < 0.01 | < 0.01 | < 0.01 | NITRATE NITROGEN | 0.018 | ND | NT | No Flow | No Flow | No Flow | 0.246
AMMONIA | < .042 | < .042 | < .042 | < .042 | < .042 | < .042 | < .030 | < .042 | < .029 | < .029 | < .025 | 0.059 | < .029 | 0.029 | 0.041 | < 020 | < 0.20 | < .020 | < .020 |  | < 0.02 | < 0.20 | NT | 0.025 | < 0.02 | < 0.02 | < 0.02 | < 0.02 | < 0.02 | NITRITE NITROGEN | <.01 | 0.011 | NT | No Flow | No Flow | No Flow | <0.01
TOTAL PHOSPHOROUS | 0.162 | 0.181 | 0.215 | 0.191 | 0.132 | 0.127 | 0.075 | 0.143 | 0.564 | 0.217 | 0.139 | 0.183 | 0.097 | < .1 | 0.104 | 0.077 | 0.119 | 0.0994 | 0.135 |  | 1.02 | 0.145 | NT | < 0.1 | 0.11 | 0.066 | < 0.1 | < 0.1 | 0.113 | AMMONIA (un-ionized, as N) | <.02 | ND | NT | No Flow | No Flow | No Flow | <.002
ORTHOPHOSPHATE PHOPHOROUS | 0.023 | 0.07 | 0.007 | 0.031 | 0.034 | 0.047 | 0.025 | 0.096 | 0.292 | 0.101 | 0.041 | 0.108 | 0.205 | 0.045 | 0.077 | 0.016 | 0.122 | 0.045 | 0.049 |  | 0.76 | 0.064 | NT | 0.097 | 0.041 | 0.02 | 0.038 | 0.062 | 0.08 | TOTAL PHOSPHOROUS | 0.146 | 0.296 | NT | No Flow | No Flow | No Flow | <0.1
[30 empty] | ORTHO PHOSPHATE | 0.085 | 0.058 | NT | No Flow | No Flow | No Flow | 0.063

## Carlton Hills Bridge
| 2007 | [11 empty] | 2008 | [11 empty] | 2009
| Jan | Feb | Mar | Apr | May | Jun | Jul | Aug | Sep | Oct | Nov | Dec | Jan | Feb | Mar | Apr | May | Jun | Jul | Aug | Sep | Oct | Nov | Dec | Jan | Feb | Mar | Apr | May |  | Jun | Jul | Aug | Sep | Oct | Nov | Dec
FLOW RATE | 2.65 | 0845 | 3.1 | 1.19 | 2.61 | 0.144 | 2.4 | 0.0258 | 0.41 | 0.446 | 0.48 | 6 | 0.38776 | 4.96 | 0.9383 | 2.7 | 0.54 | 0.558 | 0.485 | 0.393 | 0.323 | 0.323 | 0.349 | 4.0 | 3.7 | 4.94 | 4.5 | 1.1 | 1.2 | FLOW RATE | 1.6 | 2.7 | 0 | 0.38 | 0.271 | 0.65 | 3.79
SPECIFIC CONDUCTANCE | 1920 | 0.488 | 1617 | 1987 | 1783 | 2290 | 2340 | 2440 | 2450 | 2450 | 2430 | 1936 | 2070 | 1102 | 1394 | 1826 | 2110 | 2060 | 2400 | 2550 | 2680 | 2710 | 2640 | 1820 | 1533 | 1797 | 1305 | 1869 | 1985 | SPECIFIC CONDUCTANCE | 2150 | 2460 | 2510 | 2650 | 2800 | 2750 | 1618
pH | 7.61 | 1931 | 7.75 | 7.52 | 7.25 | 7.59 | 7.76 | 7.68 | 7.8 | 7.63 | 7.6 | 7.45 | 7.57 | 7.39 | 7.35 | 7.47 | 7.54 | 7.53 | 7.69 | 7.65 | 7.69 | 7.68 | 7.64 | 7.42 | 7.32 | 7.41 | 7.4 | 7.31 | 7.48 | pH | 7.57 | 7.62 | 7.73 | 7.78 | 7.81 | 7.69 | 7.31
TURBIDITY | 3.3 | 7.57 | 7.19 | 6.76 | 7.42 | 7.41 | 5.26 | 7.49 | 9.62 | 1.59 | 0.782 | 1.47 | 1.65 | 7.54 | 3.45 | 5.82 | 5.04 | 5.79 | 5.63 | 2.47 | 1.31 | 1.07 | 2.43 | 1.34 | 2.81 | 1.75 | 3.37 | 1.82 | 2.86 | TURBIDITY | 13.1 | 46.8 | 1.07 | 0.777 | 5.52 | 0.278 | 4.3
TOTAL/FECAL COLIFORM | 500/40 | 3.31 | 800/40 | 800/< 20 | 9000/40 | 1400/80 | 2400/40 | 300/40 | 500/80 | 500/70 | 1300/220 | 16000/230 | 230/< 20 | 1300/40 | 170/40 | 130/20 | 24000/20 | 16,000/20 | 700/20 | 3000/130 | 500/40 | 2400/< 20 | 1300/40 | 5000/80 | 500/40 | 170/< 20 | 230/20 | 5000/20 | 2800/700 | TOTAL COLIFORM | 2200 | 9000 | 9000 | 300 | 500 | 1300 | >16000
E-COLI | 30 | 300/80 | 10 | 20 | 31 | 31 | 41 | 10 | 75 | 10 | 51 | 98 | 10 | 75 | < 10 | ND | 15 | 31 | < 10 | 226 | 20 | 10 | 75 | 127 | 63 | < 10 | 20 | < 10 | 581 | FECAL COLIFORM | 20 | 20 | 190 | 40 | 20 | 20 | 9000
DISSOLVED OXYGEN | 5.05 | 41 | 6.51 | 3.47 | 2.74 | 3.59 | 3.98 | 4.17 | 3.68 | 5.31 | 4.27 | 3.25 | 6.66 | 6.73 | 5.79 | 3.75 | 3.89 | 3.35 | 3.86 | 4.17 | 4.12 | 4.67 | 4.26 | 3.7 | 5.52 | 6.49 | 5.47 | 4.8 | 4.04 | E-COLI | 41 | 52 | 20 | 10 | 41 | <10 | 3873
D.O. % SATURATION | 0.447 | 570% | 63% | 0.366 | 30.3% | 40.4% | 47.2% | 48.7% | 45.6% | 5.61% | 44.2% | 30.4% | 0.585 | 60.5% | 53% | 0.381 | 45.6% | 37.8% | 4570% | 49.8% | 48.2% | 51% | 44.2% | 37.5% | 50.2 | 58.7% | 55.6% | 0.49 | 44.3% | DISSOLVED OXYGEN | 4.69 | 3.69 | 2.98 | 4.4 | 5.84 | 5.78 | 2.24
TEMPERATURE | 9.6 | 0.527 | 13.75 | 17.1 | 19.9 | 20.7 | 23.1 | 22.2 | 25.2 | 17.8 | 16.8 | 12.1 | 9.7 | 11 | 13.6 | 15.7 | 23.5 | 20.5 | 22.5 | 23.3 | 22.1 | 18.88 | 16.7 | 15.8 | 10.9 | 10.6 | 15.9 | 16 | 19.3 | D.O. % SATURATION | 52.4% | 42.7% | 35% | 51.2% | 58.7% | 56.5% | 20.6%
TOTAL DISSOLVED SOLIDS | 1132 | 11.5 | 960 | 1184 | 1156 | 1360 | 1436 | 1488 | 1476 | 1508 | 1456 | 1136 | 1220 | 624 | 792 | 1100 | 1256 | 1240 | 1480 | 1540 | 1628 | 1660 | 1644 | 1038 | 788 | 1068 | 732 | 1036 | 1232 | TEMPERATURE | 20.3 | 21.2 | 22.7 | 22.3 | 15.2 | 13.7 | 11.2
TOTAL NITROGEN [ AS N ] | 1.11 | 1144 | 1.51 | 1.12 | 1.11 | 0.738 | 0.922 | 0.957 | 2.33 | 0.874 | 0.8 | 1.41 | 0.839 | 1.19 | 1.13 | 0.812 | 0.936 | 1.03 | 0.881 | 0.703 | 0.677 | 0.637 | 1.1 | 1.07 | 1.11 | 0.814 | 0.564 | 0.557 | 0.583 | TOTAL DISSOLVED SOLIDS | 1272 | 1336 | 1540 | 1560 | 1696 | 1608 | 928
ORGANIC NITROGEN | 1.04 | 1.03 | 1.44 | 1.04 | 1.11 | 0.738 | 0.786 | 0.84 | 1.11 | 0.691 | 0.59 | 0.994 | 0.772 | 0.723 | 0.782 | 0.743 | 0.936 | 0.917 | 0.737 | 0.623 | 0.571 | < 0.5 | 0.95 | 1.07 | 0.797 | 0.79 | 0.564 | 0.519 | 0.583 | TOTAL NITROGEN [ AS N ] | 0.65 | 0.667 | 0.6407 | 0.749 | 0.581 | 0.555 | 1.11
NITRATE NITROGEN | 0.018 | 1.01 | 0.069 | 0.077 | < .022 | 0.125 | 0.136 | 0.117 | 0.122 | 0.143 | 0.18 | 0.116 | 0.0678 | 0.467 | 0.325 | 0.0693 | 0.135 | 0.116 | 0.114 | 0.08 | 0.106 | 0.148 | 0.152 | < 0.1 | 0.316 | < 0.1 | < 0.1 | < 0.1 | < 0.1 | ORGANIC NITROGEN | 0.597 | 0.588 | 0.585 | 0.749 | 0.581 | 0.501 | 1.11
NITRITE NITROGEN | < .018 | 0.023 | < .015 | < .015 | < .015 | < .015 | < .015 | < .015 | < .014 | < .014 | < .014 | < .014 | < .014 | < 0.1 | < .01 | < 0.010 | 0.021 | < .01 | < .010 | < 0.01 | < 0.01 | < 0.01 | < 0.01 | < 0.01 | < 0.01 | < 0.01 | < 0.01 | < 0.01 | < .01 | NITRATE NITROGEN | 0.086 | 0.079 | 0.0557 | ND | <0.2 | 0.055 | <0.1
AMMONIA | < .042 | < .015 | < .042 | < .042 | < .042 | < .042 | < .030 | < .042 | < .029 | 0.04 | 0.03 | 0.296 | < .029 | < .020 | 0.021 | < .020 | < 0.020 | < .020 | < 0.02 | < 0.02 | < .02 | < 0.02 | < 0.02 | < .02 | < 0.1 | < 0.02 | < 0.02 | < 0.02 | < .020 | NITRITE NITROGEN | <.01 | ND | <.01 | ND | <0.2 | <.01 | 0.52
TOTAL PHOSPHOROUS | 0.126 | < .042 | 0.258 | 0.116 | 0.129 | 0.11 | 0.107 | 0.143 | 0.087 | 0.137 | 0.103 | 0.187 | 0.034 | < .1 | < 0.1 | 0.124 | 0.154 | 0.115 | 0.129 | 0.081 | < 0.1 | < 0.1 | 0.152 | < 0.1 | 0.117 | 0.077 | 0.115 | < 0.1 | < 0.1 | AMMONIA (un-ionized, as N) | 0.0008 | ND | <.02 | ND | <0.2 | <.02 | <.02
ORTHOPHOSPHATE PHOPHOROUS | 0.043 | 0.144 | 0.02 | 0.044 | 0.05 | 0.075 | 0.056 | 0.052 | 0.193 | 0.046 | 0.495 | 0.125 | 0.034 | 0.075 | 0.056 | 0.065 | < 0.010 | 0.054 | 0.068 | 0.074 | 0.104 | 0.073 | 0.059 | 0.107 | 0.112 | 0.046 | 0.062 | 0.054 | 0.065 | TOTAL PHOSPHOROUS | 0.091 | 0.123 | 0.0828 | ND | <0.1 | 0.0526 | <0.1
| 2007 Feb: 0.048 | [17 empty] | ORTHO PHOSPHATE | 0.078 | 0.077 | 0.0886 | 0.0839 | 0.0698 | 0.06 | 0.132

## Forrestor Creek
| 2007 | [11 empty] | 2008 | [11 empty] | 2009
| Jan | Feb | Mar | Apr | May | Jun | Jul | Aug | Sep | Oct | Nov | Dec | Jan | Feb | Mar | Apr | May | Jun | Jul | Aug | Sep | Oct | Nov | Dec | Jan | Feb | Mar | Apr | May |  | Jun | Jul | Aug | Sep | Oct | Nov | Dec
FLOW RATE | 0.71 | 0821 | 0.48 | 0.39 | 0.776 | 0.472 | 0.99 | NF | 1.2 | 0.45 | 1 | 0.67 | 0.63981 | 3.93 | 1.18 | 1.03 | 1.36 | 0.688 | 0.116 | 24:43 | 0.302 | 2.903 | 0.597 | 0.46 | 1.6 | 0.88 | 1.8 | 1.1 | 1.1 | FLOW RATE | 0.8 | 2.7 | 0.38 | 0 | 0.552 | 0.05 | 1.01
SPECIFIC CONDUCTANCE | 2560 | 1.32 | 2860 | 3060 | 2930 | 2770 | 2570 | 2960 | 2590 | 2650 | 2640 | 2610 | 2760 | 2890 | 3000 | 2870 | 2070 | 2870 | 2880 | 2980 | 2900 | 2810 | 2450 | 1726 | 2950 | 2950 | 1256 | 3040 | 2097 | SPECIFIC CONDUCTANCE | 2770 | 3200 | 3120 | 3320 | 3280 | 3060 | 2510
pH | 8.2 | 2470 | 8.4 | 8 | 8.12 | 8.2 | 8.22 | 8.21 | 8.54 | 8.1 | 8.16 | 8.08 | 8.72 | 8.21 | 8.45 | 8.29 | 7.78 | 8.26 | 8.04 | 7.91 | 8.03 | 8 | 7.9 | 7.96 | 8.08 | 7.96 | 8.13 | 7.82 | 7.63 | pH | 7.65 | 7.61 | 7.66 | 7.87 | 7.77 | 7.98 | 7.63
TURBIDITY | 32.7 | 8.23 | 2.21 | 3.73 | 167 | 13.7 | 43.5 | 7.2 | 7.73 | 14 | 22.6 | 2.89 | 1.87 | 6.53 | 1.86 | 1.85 | 2.61 | 2.03 | 3.59 | 4.11 | 4.58 | 4.58 | 14.2 | 2.22 | 1.24 | 3.49 | 3.13 | 1.59 | 1.52 | TURBIDITY | 2.63 | 2.97 | 4.54 | 3.76 | 1.69 | 3.57 | 9.46
TOTAL/FECAL COLIFORM | 5000/500 | 19.2 | 2400/300 | 2400/1300 | 50000/2200 | 1700/230 | 5000/700 | 50000/24000 | 5000/3000 | 3000/300 | 2400/1300 | 24000/1100 | 800/130 | 3500/130 | 2400/1300 | 9000/1700 | 300/300 | 2400/800 | 4.2857 | 3000/230 | 2400/500 | 30000/800 | 5000/300 | 30,000/1700 | 3350/500 | 3000/3000 | 3000/300 | 5000/220 | 700/170 | TOTAL COLIFORM | 3000 | 5000 | 230 | 1600 | 300 | 500 | 90000
E-COLI | 228 | 16000/1250 | 145 | 31 | 878 | 310 | 404 | 1842 | 2382 | 135 | 341 | 598 | 146 | 480 | 738 | ND | 379 | 364 | 350 | 135 | 295 | 1439 | 435 | 717 | 423 | 2755 | 305 | 243 | 121 | FECAL COLIFORM | 500 | 500 | 230 | 300 | 20 | 300 | 9000
DISSOLVED OXYGEN | 10.34 | 327 | 12.24 | 9.08 | 8.62 | 9.69 | 10 | 11.46 | 12.14 | 9.64 | 9.74 | 9.35 | 22 | 10.78 | 18.51 | 12.6 | 5.59 | 12.97 | 7.89 | 7.15 | 10.3 | 9.19 | 7.39 | 6.92 | 11.07 | 10.41 | 9.59 | 7.82 | 4.33 | E-COLI | 439 | 153 | 683 | 441 | 63 | 292 | 6468
D.O. % SATURATION | 0.904 | 1153% | 117.5% | 0.94 | 91.4% | 108% | 128.7% | 135.5% | 155.8% | 105.8% | 100.4% | 90.5% | 1 | 93.4% | 178% | 1.334 | 64.7% | 100% | 23.2% | 86.3% | 125.4% | 106% | 76.8% | 72% | 97.6 | 93.1% | 97.6% | 0.806 | 48.7% | DISSOLVED OXYGEN | 5.13 | 5.31 | 0.14 | 4.74 | 7.92 | 13.82 | 5.55
TEMPERATURE | 9.2 | 1 | 13.46 | 16.1 | 17.6 | 20.2 | 28.1 | 22.9 | 27.5 | 19.7 | 16.8 | 13.6 | 11.6 | 9.5 | 13.2 | 14.1 | 21.7 | 21.3 | 23.6 | 23.8 | 24.2 | 22 | 16.8 | 16.4 | 9.6 | 10 | 16.2 | 16 | 20.6 | D.O. % SATURATION | 58.8% | 63.1% | 1.7% | 57.1% | 82.9% | 143.4% | 52.4%
TOTAL DISSOLVED SOLIDS | 1596 | 10.1 | 1808 | 1816 | 1744 | 1694 | 1632 | 18100 | 1628 | 1660 | 1600 | 1164 | 1668 | 1840 | 1864 | 1808 | 1744 | 1760 | 1720 | 1796 | 1764 | 1756 | 1496 | 1688 | 1792 | 1772 | 1728 | 1836 | 1876 | TEMPERATURE | 21.4 | 23.1 | 25.1 | 24.2 | 17.1 | 16.5 | 13
TOTAL NITROGEN [ AS N ] | 8.07 | 1524 | 8.62 | 8.18 | 6.88 | 9.59 | 4.81 | 3.65 | 1.82 | 4.45 | 5.39 | 7.97 | 9.51 | 9.85 | 9.35 | 6.56 | 1.78 | 1.49 | 1.5 | 3.23 | 4.11 | 5.41 | 7.15 | 9.56 | 9.87 | 7.53 | 10.5 | 6.87 | 3.87 | TOTAL DISSOLVED SOLIDS | 1664 | 1824 | 1944 | 1996 | 1956 | 1816 | 1476
ORGANIC NITROGEN | 0.917 | 6.4 | 1.5 | 2.35 | 6.88 | 5.54 | 1.3 | 1.88 | 1.62 | 1.12 | 0.931 | 1.66 | 1.05 | 0.914 | 1.64 | 0.969 | 1.78 | 1.46 | 1.4 | 1.33 | 1.81 | 1.7 | 1.33 | 2.99 | 1.22 | 1.46 | 2.95 | 0.896 | 1.16 | TOTAL NITROGEN [ AS N ] | 4.07 | 4.03 | 4.1 | 2.89 | 4.49 | 5.13 | 5.59
NITRATE NITROGEN | 7.15 | 0.976 | 6.95 | 5.28 | 5.07 | 3.95 | 3.43 | 1.77 | 0.202 | 3.19 | 4.37 | 6.17 | 8.46 | 8.9 | 7.71 | 5.59 | 1.73 | 3.77 | 2.75 | 1.69 | 2.01 | 3.55 | 5.68 | 6.51 | 8.64 | 6.07 | 7.51 | 5.97 | 2.71 | ORGANIC NITROGEN | 1.26 | 1.8 | 2.169 | 1.47 | 0.988 | 1.13 | 1.57
NITRITE NITROGEN | < .018 | 5.42 | 0.171 | 0.548 | 0.761 | 0.242 | 0.083 | 0.15 | < .014 | 0.114 | 0.032 | < .014 | < .014 | 0.037 | 0.162 | 0.23 | 0.307 | 0.419 | 0.28 | 0.239 | 0.148 | 0.09 | 0.0511 | 0.104 | 0.07 | 0.296 | 0.025 | < 0.01 | 0.308 | NITRATE NITROGEN | 2.75 | 2.1 | 1.75 | 1.42 | <0.2 | 3.78 | 4.02
AMMONIA | < .042 | 0.168 | < .042 | < .042 | < .042 | 0.117 | < .030 | < .042 | < .029 | 0.138 | 0.089 | 0.123 | < .029 | 0.032 | < 0.02 | < 0.020 | 0.241 | 0.034 | 0.102 | 0.211 | 0.286 | 0.164 | 0.0887 | 0.064 | < 0.02 | < 0.02 | < 0.02 | < 0.20 | 0.07 | NITRITE NITROGEN | 0.228 | 0.201 | 0.181 | ND | <0.2 | 0.088 | 0.107
TOTAL PHOSPHOROUS | 0.07 | < .042 | 0.079 | 0.066 | 0.269 | 0.088 | 0.11 | 0.051 | 0.106 | 0.147 | 0.133 | 0.146 | 0.0525 | < 0.1 | < 0.1 | 0.031 | 0.045 | 0.0216 | < 0.1 | 0.072 | < 0.1 | 0.101 | 0.067 | < 0.1 | < 0.1 | < 0.1 | < 0.1 | < 0.1 | < 0.1 | AMMONIA (un-ionized, as N) | 0.0011 | ND | <.02 | ND | <0.2 | <.02 | 0.082
ORTHOPHOSPHATE PHOPHOROUS | 0.027 | 0.13 | 0.01 | 0.008 | 0.044 | 0.025 | 0.032 | 0.012 | 0.036 | 0.041 | 0.036 | 0.071 | 0.0148 | 0.085 | 0.019 | 0.016 | < 0.010 | 0.01 | 0.046 | 0.054 | 0.0428 | 0.051 | 0.035 | 0.094 | 0.014 | < 0.01 | 0.011 | 0.018 | < 0.01 | TOTAL PHOSPHOROUS | 0.017 | 0.04 | 0.11 | ND | <0.1 | 0.035 | <0.1
| 2007 Feb: 0.017 | [17 empty] | TOTAL PHOSPHOROUS | 0.012 | 0.012 | <.01 | 0.0447 | 0.036 | 0.046 | 0.053

## Mast Bridge
| 2007 | [11 empty] | 2008 | [11 empty] | 2009
| Jan | Feb | Mar | Apr | May | Jun | Jul | Aug | Sep | Oct | Nov | Dec | Jan | Feb | Mar | Apr | May | Jun | Jul | Aug | Sep | Oct | Nov | Dec | Jan | Feb | Mar | Apr | May |  | Jun | Jul | Aug | Sep | Oct | Nov | Dec
FLOW RATE | 2.54 | 3.42 | 0.46 | 1.54 | 3.62 | 1.37 | 0.41 | 1:24 | 0 | 0.455 | 1 | 5 | 3.14 | 3.48 | 2.09 | 0.276 | 1.64 | 1.18 | 4.93 | 1.16 | 0.727 | 1.3087 | 0.612 | 5.7 | 3.4 | 2.2 | 6.8 | 4.9 | 1.6 | FLOW RATE | 1.3 | 2.3 | 4.28 | 0.89 | 0.597 | 0.94 | 5.21
SPECIFIC CONDUCTANCE | 2220 | 2130 | 1939 | 2370 | 2080 | 2600 | 2810 | 2690 | 2560 | 2740 | 2740 | 2080 | 2310 | 1242 | 1722 | 2080 | 2590 | 2550 | 2840 | 2860 | 2660 | 2700 | 872 | 1994 | 1957 | 2240 | 1625 | 2160 | 2049 | SPECIFIC CONDUCTANCE | 2640 | 3050 | 3030 | 3280 | 3320 | 3280 | 2240
pH | 7.89 | 7.75 | 7.86 | 7.6 | 7.65 | 7.7 | 7.69 | 7.76 | 7.55 | 7.6 | 7.59 | 7.55 | 7.67 | 7.5 | 7.69 | 7.72 | 7.66 | 7.56 | 7.6 | 7.6 | 7.56 | 7.22 | 5.45 | 7.54 | 7.61 | 7.68 | 7.68 | 7.63 | 7.61 | pH | 7.7 | 7.67 | 7.61 | 7.68 | 7.68 | 7.63 | 7.44
TURBIDITY | 5.79 | 7.49 | 14.4 | 5.58 | 5.34 | 5.43 | 5.03 | 1.3 | 7.52 | 6.05 | 5.33 | 3.62 | 4.23 | 6.06 | 3.25 | 4.51 | 6.07 | 4.52 | 4.89 | 4.14 | 3.41 | 2.85 | 307 | 4.42 | 2.73 | 3.34 | 3.89 | 3.67 | 5.92 | TURBIDITY | 5.06 | 4.64 | 3.72 | 2.86 | 3.72 | 2.41 | 3.82
TOTAL/FECAL COLIFORM | 5000/70 | 1850/40 | 900/170 | 3000/220 | 16000/1100 | 9000/500 | 5000/170 | 500/< 20 | 50000/16000 | 2400/230 | 2400/230 | 16000/1400 | 2800/80 | 2800/20 | 5000/20 | 800/130 | 5000/800 | 3000/230 | 900/800 | 9000/300 | 50,000/9000 | 50000/500 |  | 500/300 | 3000/40 | 1700/40 | 2050/40 | 1700/< 20 | 2800/40 | TOTAL COLIFORM | 5000 | 1700 | 8650 | 3000 | 650 | 5000 | >16000
E-COLI | 241 | 75 | 75 | 98 | 279 | 327 | 331 | < 10 | 8164 | 228 | 63 | 588 | 84 | 199 | 20 | ND | 187 | 134 | 262 | 285 | 654 | 1112 | 24,196 | 95 | 20 | 31 | 31 | 10 | 41 | FECAL COLIFORM | 1300 | 170 | 125 | 20 | 120 | 40 | 16000
DISSOLVED OXYGEN | 8.07 | 7.66 | 7.66 | 5.33 | 4.96 | 4.99 | 4.93 | 5 | 2.77 | 5.44 | 5.44 | 6.55 | 8.65 | 8.99 | 8.44 | 7.36 | 5.14 | 5.22 | 4.93 | 4.39 | 3.85 | 0.71 | 7.57 | 5.75 | 9.28 | 7.87 | 7.78 | 7.18 | 5.91 | E-COLI | 171 | 75 | 111 | 31 | 104 | 51 | 2909
D.O. % SATURATION | 0.726 | 71.8% | 73.7% | 0.553 | 55% | 54.7% | 56% | 56.9% | 33.5% | 58.1% | 56.4% | 62% | 0.778 | 80.5% | 80.4% | 0.728 | 58.2% | 56.7 | 56.4% | 51% | 44.7% | 7.7% | 80.7% | 59.6% | 0.848 | 71.4% | 80.3% | 0.731 | 63.9% | DISSOLVED OXYGEN | 6.34 | 5.5 | 4.64 | 4.37 | 5.76 | 5.52 | 6.14
TEMPERATURE | 10.4 | 12.1 | 13.43 | 16.8 | 19.5 | 19.2 | 23.6 | 21.2 | 24.1 | 18.1 | 16.7 | 12.6 | 10.4 | 10.4 | 12.9 | 14.5 | 20.7 | 18.6 | 20.8 | 21.9 | 21.7 | 18.3 | 18.4 | 16.9 | 11.1 | 10.8 | 16.4 | 15.8 | 18.5 | D.O. % SATURATION | 69.5% | 62.9% | 53% | 40.2% | 58.3% | 55.2% | 58.1%
TOTAL DISSOLVED SOLIDS | 1352 | 1308 | 1112 | 1392 | 1048 | 1512 | 1732 | 1638 | 1560 | 1684 | 1648 | 1208 | 1368 | 690 | 1012 | 1240 | 1576 | 1600 | 1736 | 1724 | 1680 | 1660 | 1864 | 1320 | 1072 | 1284 | 920 | 1224 | 1612 | TEMPERATURE | 19.2 | 21.1 | 21.5 | 20.7 | 15.6 | 14.8 | 12.8
TOTAL NITROGEN [ AS N ] | 2.11 | 2.5 | 2.62 | 2.64 | 1.78 | .2.39 | 2.41 | 0.7 | 1.56 | 1.77 | 2.59 | 0.414 | 2.43 | 6.73 | 2.88 | 1.77 | 1.05 | 2.88 | 1.72 | 1.37 | 1.85 | 2.28 | 19.7 | 2.22 | 2.85 | 2.63 | 1.82 | 1.93 | 1.62 | TOTAL DISSOLVED SOLIDS | 1480 | 1724 | 1854 | 1900 | 2058 | 1916 | 1388
ORGANIC NITROGEN | 1.11 | 1.44 | 1.87 | 1.25 | 1.78 | 0.732 | 0.787 | 0.662 | 1.24 | 0.695 | 1.07 | 0.894 | 1.57 | 1.27 | 1.07 | 0.826 | 1.05 | 1.69 | 0.936 | 0.794 | 1.23 | 1.45 | 13.1 | 1.7 | 1.08 | 1.17 | 0.945 | 0.775 | 0.771 | TOTAL NITROGEN [ AS N ] | 2.11 | 1.29 | 1.2 | 1.17 | 1.36 | 1.85 | 1.79
NITRATE NITROGEN | 0.997 | 1.07 | 0.745 | 1.39 | 0.548 | 1.66 | 1.6 | < .022 | 0.08 | 1.03 | 1.45 | 0.606 | 0.855 | 5.44 | 1.78 | 0.949 | 0.809 | 1.19 | 0.785 | 0.555 | 0.547 | 0.834 | 4.16 | 0.525 | 1.75 | 1.46 | 0.849 | 1.15 | 0.799 | ORGANIC NITROGEN | 1.02 | 0.716 | 1.2 | 0.727 | 0.751 | 0.931 | 1.26
NITRITE NITROGEN | , .018 | < .015 | < .015 | < .015 | < .015 | < .015 | 0.019 | < .015 | < .014 | < .014 | < .014 | < .014 | < .014 | 0.019 | 0.032 | < .010 | 0.03 | < 0.01 | 0.012 | < 0.01 | < 0.02 | < 0.01 | 0.268 | 0.03 | < 0.01 | < 0.01 | < 0.01 | < 0.01 | < 0.01 | NITRATE NITROGEN | 1.09 | 0.571 | 0.474 | 0.445 | 0.605 | 0.915 | 0.531
AMMONIA | < .042 | < .042 | < .042 | < .042 | < .042 | < .042 | < 0.030 | < .042 | < .029 | 0.047 | 0.071 | 0.126 | < .029 | 0.032 | 0.035 | < .020 | < 0.020 | < .020 | < .020 | < .020 | < 0.01 | < 0.02 | 2.21 | < 0.02 | 0.025 | < 0.02 | < 0.02 | < 0.02 | 0.029 | NITRITE NITROGEN | <.01 | ND | <.01 | ND | <0.2 | <.01 | 0.015
TOTAL PHOSPHOROUS | 0.192 | 0.198 | 0.241 | 0.168 | 0.147 | 0.138 | 0.213 | 0.326 | 0.446 | 0.234 | 0.233 | 0.194 | 0.104 | < 0.1 | 0.101 | 0.109 | 0.149 | 0.122 | 0.15 | 0.159 | 0.179 | 0.166 | 2.36 | 0.109 | < 0.1 | 0.1 | < 0.1 | < 0.1 | 0.101 | AMMONIA (un-ionized, as N) | <.02 | ND | <.02 | ND | <0.2 | <.02 | 0.073
ORTHOPHOSPHATE PHOPHOROUS | 0.07 | 0.071 | 0.051 | 0.089 | 0.088 | 0.124 | 0.159 | 0.25 | 0.329 | 0.151 | 0.159 | 0.136 | 0.0546 | 0.081 | 0.074 | 0.065 | 0.122 | 0.104 | 0.137 | 0.165 | 0.175 | 0.139 | 0.719 | 0.243 | 0.076 | 0.058 | 0.063 | 0.083 | 0.099 | TOTAL PHOSPHOROUS | 0.121 | 0.172 | 0.157 | 0.103 | 0.159 | 0.13 | 0.138
[30 empty] | TOTAL PHOSPHOROUS | 0.103 | 0.133 | 0.139 | 0.142 | 0.12 | 0.129 | 0.111

## Old Mission Dam
| 2007 | [11 empty] | 2008 | [11 empty] | 2009
| Jan | Feb | Mar | Apr | May | Jun | Jul | Aug | Sep | Oct | Nov | Dec | Jan | Feb | Mar | Apr | May | Jun | Jul | Aug | Sep | Oct | Nov | Dec | Jan | Feb | Mar | Apr | May |  | Sep | Dec
FLOW RATE | 3.1 | 1.86 | 5.17 | 2.54 | 3.31 | 8.66 | 0.17 | 1:57 | 0.32 | 0.333 | 0.37 | 6.5 | 3.3929 | 6.613 | 5.9 | 3.908 | 0.08 | 1.56 | 0.145 | 1.42 | 1.45 | 1.7443 | 0.361 | 4.0 | 7.3 | 1.6 | 14.7 | 3.6 | 2.46 | FLOW RATE | 0.33 | 0.122
SPECIFIC CONDUCTANCE | 2040 | 2000 | 1821 | 2370 | 2060 | 2570 | 2760 | 2870 | 2330 | 2740 | 2790 | 1746 | 2340 | 1154 | 1582 | 1985 | 2490 | 2480 | 2790 | 3110 | 3210 | 3200 | 3050 | 1710 | 1868 | 2230 | 1634 | 2060 | 2045 | SPECIFIC CONDUCTANCE | 2970 | 3780
pH | 7.82 | 7.81 | 7.94 | 7.85 | 7.7 | 7.8 | 7.91 | 7.85 | 7.57 | 7.6 | 7.65 | 7.42 | 7.74 | 7.35 | 7.7 | 7.9 | 7.87 | 7.9 | 8.05 | 7.77 | 7.78 | 7.86 | 7.2 | 7.53 | 7.53 | 7.74 | 7.74 | 7.7 | 7.7 | pH | 7.87 | 7.88
TURBIDITY | 7.14 | 9.89 | 13.2 | 8.88 | 5.18 | 1.66 | 2.46 | 1.01 | 3.92 | 1.2 | 1.73 | 6.01 | 4.13 | 8.41 | 420 | 3.81 | 2.23 | 2.58 | 3.04 | 6.23 | 26.5 | 4.89 | 4.63 | 5.33 | 4.63 | 4.54 | 4.06 | 3.04 | 20.9 | TURBIDITY | 1.12 | 0.763
TOTAL/FECAL COLIFORM | 1100/< 20 | 2400/130 | 1700/40 | 1100/40 | 800/40 | 1330/<20 | 1300/< 20 | 800/< 20 | 9000/3000 | 1300/110 | 2400/20 | 9000/300 | 9000/70 | 1100/70 | 1450/40 | 300/80 | 230/20 | 800/20 | 1400/< 20 | 2400/40 | 1300/40 | 5000/20 | 1100/220 | 5000/170 | 500/40 | 900/40 | 1100/40 | 3000/20 | 1300/20 | TOTAL COLIFORM | 500 | 5000
E-COLI | 20 | 20 | 51 | 10 | 20 | <10 | < 10 | 20 | 3377 | 10 | < 10 | 253 | 75 | 228 | 53 | ND | 148 | < 10 | 52 | 313 | <10 | 10 | 199 | 216 | 10 | 41 | 63 | 20 | 20 | FECAL COLIFORM | 10 | 170
DISSOLVED OXYGEN | 8.33 | 8.87 | 8.78 | 7.14 | 6.38 | 8.66 | 8.05 | 7.55 | 2.76 | 5.35 | 5.78 | 6.22 | 9.23 | 8.71 | 8.11 | 7.9 | 6.75 | 5.5 | 6.31 | 5.01 | 6.21 | 5.8 | 4.81 | 6.15 | 8.48 | 9.6 | 9.16 | 8.83 | 6.82 | E-COLI | 20 | 31
D.O. % SATURATION | 0.742 | 82.9% | 85.2% | 0.752 | 71.3% | 97.7% | 97.2% | 89.3% | 34% | 57% | 60% | 58.9% | 0.821 | 78% | 78.6% | 0.784 | 80.4% | 63.3% | 7920% | 60.8% | 78.8% | 68.4% | 49.5% | 63.8% | 0.778 | 87.2% | 96.2% | 0.933 | 77.1% | DISSOLVED OXYGEN | 6.56 | 6.8
TEMPERATURE | 9.8 | 12 | 13.75 | 17.5 | 19.9 | 21 | 24.2 | 23 | 25.1 | 18.4 | 16.5 | 12.7 | 9.9 | 10.4 | 13.5 | 14.7 | 23.4 | 21.4 | 25.1 | 24.3 | 26.5 | 22.3 | 16.4 | 16.9 | 11.4 | 10.9 | 17.2 | 17.6 | 20.4 | D.O. % SATURATION | 79.6% | 70.5%
TOTAL DISSOLVED SOLIDS | 1236 | 1208 | 1092 | 1276 | 1228 | 1524 | 1664 | 1772 | 1426 | 1692 | 1712 | 1012 | 1408 | 664 | 0.925 | 1184 | 1480 | 1532 | 1696 | 1892 | 1884 | 1948 | 1864 | 1304 | 1044 | 1296 | 944 | 1162 | 1540 | TEMPERATURE | 24.1 | 16.6
TOTAL NITROGEN [ AS N ] | 1.51 | 1.91 | 2.02 | 1.46 | 0.819 | 0.807 | 0.535 | 0.688 | 2.44 | 1.12 | 0.755 | 1.5 | 1.91 | 6.76 | 2.46 | 1.11 | 1.01 | 1.19 | 1.34 | 1.14 | 0.919 | 1.06 | 1.24 | 2.6 | 2.48 | 1.75 | 1.36 | 0.666 | 0.775 | TOTAL DISSOLVED SOLIDS | 1784 | 2348
ORGANIC NITROGEN | 1.06 | 1.58 | 1.7 | 1.3 | 0.819 | 0.738 | 0.535 | 0.688 | 2.27 | 1.02 | 0.644 | 0.979 | 1.34 | 1.3 | 0.76 | 0.713 | 1.01 | 1.1 | 1.32 | 1.08 | 0.896 | 1.06 | 1.15 | 1.15 | 1.03 | 0.92 | 0.661 | 0.666 | 0.775 | TOTAL NITROGEN [ AS N ] | 0.756 | 0.896
NITRATE NITROGEN | 0.451 | 0.334 | 0.316 | 0.158 | < .022 | 0.069 | < .022 | < .022 | < .025 | 0.057 | 0.111 | 0.413 | 0.107 | 5.43 | 1.52 | 0.393 | 0.029 | 0.0946 | 0.028 | 0.061 | 0.0228 | < 0.1 | < 0.1 | 0.319 | 1.42 | 0.834 | 0.703 | < 0.1 | < 0.1 | ORGANIC NITROGEN | 0.756 | 0.896
NITRITE NITROGEN | < .018 | < .015 | < .015 | < .015 | < .015 | < .015 | < .015 | < .015 | < .014 | < .014 | < .014 | < .014 | < .014 | 0.017 | < .01 | < .010 | 0.023 | < 0.01 | 0.011 | 0.017 | < 0.01 | < 0.01 | < 0.01 | < 0.020 | < 0.01 | < 0.01 | < 0.01 | < 0.01 | < 0.01 | NITRATE NITROGEN | <.1 | <0.2
AMMONIA | < .042 | < .042 | < .042 | < .042 | < .042 | < .042 | < .030 | < .042 | 0.176 | 0.047 | < .025 | 0.111 | < .029 | 0.033 | 0.186 | < .020 | 0.02 | 0.026 | < 0.02 | < 0.02 | < .020 | < 0.02 | 0.085 | 0.025 | 0.033 | < 0.02 | < 0.02 | < 0.02 | < 0.02 | NITRITE NITROGEN | <.01 | <0.2
TOTAL PHOSPHOROUS | 0.191 | 0.177 | 0.183 | 0.141 | 0.188 | 0.212 | 0.174 | 0.211 | 0.475 | 0.208 | 0.17 | 0.268 | 0.107 | < 0.1 | 0.817 | 0.117 | 0.196 | 0.15 | 0.36 | 0.257 | 0.176 | 0.202 | 0.258 | 0.142 | < 0.1 | < 0.1 | 0.115 | < 0.1 | 0.137 | AMMONIA (un-ionized, as N) | <.020 | <0.2
ORTHOPHOSPHATE PHOPHOROUS | 0.082 | 0.067 | 0.043 | 0.06 | 0.133 | 0.187 | 0.153 | 0.192 | 0.358 | 0.178 | 0.164 | 0.192 | 0.0737 | 0.088 | 0.086 | 0.092 | 0.233 | 0.162 | 0.26 | 0.231 | 0.171 | 0.156 | 0.165 | 0.153 | < 0.01 | 0.056 | 0.079 | 0.069 | 0.164 | TOTAL PHOSPHOROUS | 0.231 | 0.19
[30 empty] | TOTAL PHOSPHOROUS | 0.19 | 0.176

## Mission Ponds
| 2007 | [11 empty] | 2008 | [11 empty] | 2009
| Jan | Feb | Mar | Apr | May | Jun | Jul | Aug | Sep | Oct | Nov | Dec | Jan | Feb | Mar | Apr | May | Jun | Jul | Aug | Sep | Oct | Nov | Dec | Jan | Feb | Mar | Apr | May
FLOW RATE | 11.5 | 5.12 | 18.1 | 6.07 | 8.67 | 2.27 | 0.89 | NF | 0 | 0.144 | 0 | 8.7 | 3.4899 | 46.3 | 18.6 | 2.5 | NF | 1.08 | 0 | No flow | 0 | 0 | 0.2 | 6.4 | 3.8 | 2.2 | 10 | 1.9 | 2.46
SPECIFIC CONDUCTANCE | 2070 | 1588 | 1414 | 2390 | 1923 | 2750 | 3180 | 3590 | 4020 | 4220 | 2568 | 1055 | 2260 | 836 | 1507 | 2285 | 2040 | 2990 | 3330 | 3680 | 470 | 4370 | 4450 | 1710 | 1810 | 2450 | 1644 | 2290 | 2070
pH | 7.67 | 7.5 | 7.75 | 7.64 | 7.45 | 7.5 | 7.52 | 7.58 | 7.55 | 7.49 | 7.55 | 7.21 | 7.49 | 7.38 | 7.57 | 7.5 | 7.53 | 7.44 | 7.46 | 7.57 | 7.57 | 7.62 | 7.61 | 7.6 | 7.43 | 7.5 | 7.55 | 7.42 | 7.48
TURBIDITY | 2.6 | 4.63 | 7.53 | 7.86 | 2.13 | 1.58 | 1.01 | 2.62 | 2.34 | 2.12 | 1.78 | 15.4 | 5.97 | 7.54 | 12.8 | 3.95 | 7.38 | 3.43 | 2.32 | 3.12 | 3.32 | 4.17 | 3.62 | 1.8 | 4.88 | 4.39 | 4.66 | 2.9 | 2.82
TOTAL/FECAL COLIFORM | 300/20 | 1900/120 | 230/80 | 3000/< 20 | 700/40 | 2200/<20 | 2400/20 | 1100/< 20 | 800/110 | 300/20 | 500/< 20 | 5000/300 | 900/20 | 500/20 | 300/20 | 500/40 | 5000/40 | 9000/40 | 3000/130 | 2800/20 | 230/130 | 500/80 | 1200/255 | 3000/500 | 500/20 | 230/< 20 | 700/20 | 220/20 | 900/< 20
E-COLI | 10 | 10 | < 10 | 15 | < 10 | 20 | < 10 | 20 | 75 | 10 | 30 | 201 | 41 | 75 | 41 | ND | 85 | 20 | 52 | 10 | 63 | 63 | 247 | 323 | 10 | 20 | 10 | < 10 | 10
DISSOLVED OXYGEN | 5.8 | 4.02 | 7.1 | 4.85 | 2.4 | 1.14 | 1.67 | 0.73 | 1.08 | 1.34 | 2.14 | 1.52 | 5.77 | 6.7 | 4.61 | 3.64 | 1.34 | 1.56 | 0.57 | 1.33 | 0.51 | 0.41 | 1.3 | 1.69 | 6.85 | 5.95 | 6.18 | 3.37 | 3.66
D.O. % SATURATION | 0.551 | 33% | 69.1% | 0.521 | 26.7% | 13% | 20.8% | 8.6% | 13.7% | 20% | 22.5% | 15.1% | 0.543 | 61.6% | 46.7% | 0.378 | 16% | 17.8% | 6.9% | 16.1% | 6.1% | 49% | 13.5% | 17.3% | 0.641 | 57.5% | 64.8% | 0.36 | 41.8%
TEMPERATURE | 13.1 | 12.6 | 14.04 | 19.2 | 20.5 | 21.8 | 26.2 | 23.1 | 26 | 20.7 | 17.6 | 15.8 | 11.9 | 11.9 | 15.4 | 16.9 | 24 | 21.3 | 24.9 | 24.6 | 24.2 | 23.4 | 17.4 | 17 | 12.2 | 13.9 | 17.6 | 18.4 | 21.7
TOTAL DISSOLVED SOLIDS | 1324 | 924 | 828 | 1384 | 1112 | 1612 | 1844 | 2192 | 2484 | 2532 | 2568 | 1015 | 1328 | 460 | 876 | 1376 | 1508 | 1864 | 1940 | 2196 | 1764 | 1948 | 2858 | 536 | 1036 | 1416 | 936 | 1332 | 1792
TOTAL NITROGEN [ AS N ] | 1.32 | 1.5 | 1.29 | 1.28 | 0.857 | 0.632 | 0.548 | 0.875 | 1.07 | 0.869 | 0.877 | 1.96 | 1.17 | 1.73 | 2.09 | 0.799 | 0.933 | 1.11 | 1.47 | 1.32 | 1.16 | 1.48 | 2.1 | 2.28 | 1.89 | 1.01 | 1.17 | 0.69 | 0.696
ORGANIC NITROGEN | 1.13 | 0.939 | 1.11 | 1.26 | 0.857 | 0.632 | 0.548 | 0.875 | 1.07 | 0.869 | 0.865 | 1.09 | 1.13 | 0.857 | 0.905 | 0.738 | 0.933 | 1.11 | 1.47 | 1.32 | 1.16 | 1.48 | 1.69 | 1.89 | 0.762 | 0.959 | 0.803 | 0.69 | 0.696
NITRATE NITROGEN | 0.188 | 0.559 | 0.176 | 0.019 | < .022 | < .022 | < .022 | 0.0875 | < .025 | < .025 | < .025 | 0.716 | 0.039 | 1.73 | 1.16 | 0.061 | < 0.10 | < 0.1 | < 0.1 | < 0.1 | < 0.1 | < 0.1 | 0.343 | 0.25 | 1.09 | < 0.1 | 0.368 | < 0.1 | < 0.1
NITRITE NITROGEN | < .018 | < .015 | < .015 | < .015 | < .015 | < .015 | < .015 | < .022 | < .014 | < .014 | < .014 | < .014 | <.014 | 0.031 | < 0.01 | < .010 | 0.0138 | < 0.01 | < 0.01 | < 0.01 | < 0.01 | < 0.01 | < 0.01 | <.020 | < 0.01 | < 0.01 | < 0.01 | < 0.01 | < 0.1
AMMONIA | < .042 | < .042 | < .042 | < .042 | < .042 | < .042 | < .030 | < .015 | < .029 | < .029 | < .025 | 0.15 | < .029 | 0.046 | < 0.02 | < .020 | < .020 | < 0.02 | < 0.02 | < 0.02 | < 0.02 | < 0.02 | 0.076 | 0.133 | 0.06 | < 0.02 | < 0.02 | < 0.02 | < 0.02
TOTAL PHOSPHOROUS | 0.189 | 0.183 | 0.117 | 0.249 | 0.178 | 0.156 | 0.181 | 0.234 | 0.092 | 0.252 | 0.245 | 0.303 | 0.115 | 0.103 | 0.157 | < 0.1 | 0.206 | 0.171 | 0.333 | 0.293 | 0.325 | 0.403 | 0.413 | 0.202 | 0.102 | 0.108 | < 0.1 | < 0.1 | 0.136
ORTHOPHOSPHATE PHOPHOROUS | 0.057 | 0.103 | 0.051 | 0.105 | 0.105 | 0.144 | 0.155 | 0.084 | 0.002 | 0.214 | 0.204 | 0.099 | 0.058 | 0.101 | 0.0137 | 0.01 | 0.197 | 0.139 | 0.231 | 0.266 | 0.308 | 0.331 | 0.365 | 0.133 | 0.102 | 0.101 | 0.073 | 0.12 | 0.153