## Appendices_Storm_Water_Toxicity
NAV
Naval Station San Diego
Sample Dates | Base | Storm | Outfall | Sample Type | Topsmelt | Mysid | Mussel | Metals | TSS | DOC | PAH | PCB | Pest | Cu/Zn
11/7/2002 | NAV | SDB1 | OF 9 | COMP | X | X | X | X | X |  | X | X
| NAV | SDB1 | OF 11 | COMP | X | X | X | X | X |  | X | X
| NAV | SDB1 | OF 14 | COMP | X | X | X | X | X |  | X | X
| NAV | SDB1 | Bay | PRE |  |  |  | X |  |  | X
| NAV | SDB1 | Bay 9 | PRE | X | X | X |  | X
| NAV | SDB1 | Bay 9 | DUR | X | X | X | X | X |  | X
| NAV | SDB1 | Bay 9 | AFT | X | X | X | X | X |  | X
| NAV | SDB1 | Bay 11 | PRE | X | X | X |  | X
| NAV | SDB1 | Bay 11 | DUR | X | X | X | X | X |  | X
| NAV | SDB1 | Bay 11 | AFT | X | X | X | X | X |  | X
| NAV | SDB1 | Bay 14 | PRE | X | X | X |  | X
| NAV | SDB1 | Bay 14 | DUR | X | X | X | X | X |  | X
| NAV | SDB1 | Bay 14 | AFT | X | X | X | X | X |  | X
| NAV | SDB1 | Bay 14A | PRE | X | X | X |  | X
| NAV | SDB1 | Bay 14A | DUR | X | X | X | X | X |  | X
| NAV | SDB1 | Bay 14A | AFT | X | X | X | X | X |  | X
2/24/2003 | NAV | SDB2 | PR 5 | FF | X | X | X | X | - |  | X | X
| NAV | SDB2 | PR 5 | COMP | X | X | X | X | - |  | X | X
| NAV | SDB2 | PR 6 | FF | X | X | X | X | - |  | X | X
| NAV | SDB2 | PR 6 | COMP | X | X | X | X | - |  | X | X
| NAV | SDB2 | OF 9 | FF | X | X | X | X | - |  | X | X
| NAV | SDB2 | OF 9 | COMP | X | X | X | X | - |  | X | X
| NAV | SDB2 | OF 11 | FF | X | X | X | X | - |  | X | X
| NAV | SDB2 | OF 11 | COMP | X | X | X | X | - |  | X | X
| NAV | SDB2 | OF 14 | FF | X | X | X | X | - |  | X | X
| NAV | SDB2 | OF 14 | COMP | X | X | X | X | - |  | X | X
| NAV | SDB2 | Bay 9 | PRE | X | X | X | X | - |  | X
| NAV | SDB2 | Bay 9 | DUR | X | X | X | X | - |  | X
| NAV | SDB2 | Bay 9 | AFT | X | X | X | X | - |  | X
| NAV | SDB2 | Bay 11 | PRE | X | X | X | X | - |  | X
| NAV | SDB2 | Bay 11 | DUR | X | X | X | X | - |  | X
| NAV | SDB2 | Bay 11 | AFT | X | X | X | X | - |  | X
| NAV | SDB2 | Bay 14 | PRE | X | X | X | X | - |  | X
| NAV | SDB2 | Bay 14 | DUR | X | X | X | X | - |  | X
| NAV | SDB2 | Bay 14 | AFT | X | X | X | X | - |  | X
| NAV | SDB2 | Bay 14A | PRE | X | X | X | X | - |  | X
| NAV | SDB2 | Bay 14A | DUR | X | X | X | X | - |  | X
| NAV | SDB2 | Bay 14A | AFT | X | X | X | X | - |  | X
2/18/2004 | NAV | TIE1 | OF 9 | FF | X | X | X | T
| NAV | TIE1 | OF 11 | FF | X | X | X | T
| NAV | TIE1 | OF 14 | FF | X | X | X | T
10/17/2004 | NAV | SDB4 | OF 14 | FF | X | X | X |  | X |  |  |  |  | X
| ALL+ | SDB4 | Bay | PRE | X | X | X |  | X |  |  |  |  | X
| NAV | SDB4 | Bay 14 | DUR | X | X | X |  | X |  |  |  |  | X
10/26/2004 | NAV | SDB45 | OF 14 | FF | X | X | X | X | X | X | X | X | X
| NAV | SDB45 | OF 14 | COMP |  | X | X | X | X | X | X | X | X
| NAV | SDB45 | Bay 14 | PRE | X | X | X |  | X | X |  |  |  | X
| NAV | SDB45 | Bay 14 | DUR1* | X | X | X |  | X | X |  |  |  | X
| NAV | SDB45 | Bay 14 | DUR2 |  |  |  |  | X | X |  |  |  | X
| NAV | SDB45 | Bay 14 | DUR3 |  |  |  |  | X | X |  |  |  | X
| NAV | SDB45 | Bay 14 | DUR4 |  |  |  |  | X | X |  |  |  | X
| NAV | SDB45 | Bay 14 | AFT1 |  |  |  |  | X | X |  |  |  | X
| NAV | SDB45 | Bay 14 | AFT2 |  |  |  |  | X | X |  |  |  | X
| NAV | SDB45 | Bay 14 | AFT3 |  |  |  |  | X | X |  |  |  | X
1/10/2005 | NAV | SDB5 | Bay 14 | AFT | X | X | X
+ Collected at SSC-SD
* in situ toxicity
- Lost
T Analyzed by toxicity lab
A-3
SUB
Submarine Base San Diego
Sample Dates |  | Base Storm | Outfall | Sample Type | Topsmelt | Mysid | Mussel | Metals | TSS | DOC | PAH | PCB | Pest | Cu/Zn
2/24/2003 | SUB | SDB2 | OF 11B | FF | X | X | X | X | - |  | X | X
| SUB | SDB2 | OF 24 | FF | X | X | X | X | - |  | X | X
| SUB | SDB2 | OF 26 | FF | X | X | X | X | - |  | X | X
| SUB | SDB2 | Bay 11B | PRE | X | X | X | X | - |  | X
| SUB | SDB2 | Bay 11B | DUR | X | X | X | X | - |  | X
| SUB | SDB2 | Bay 24 | DUR | X | X | X | X | - |  | X
| SUB | SDB2 | Bay 26 | DUR | X | X | X | X | - |  | X
12/11/2003 | SUB | SDB2A | Bay 11B | PRE | X | X | X
| SUB | SDB2A | Bay 23CE | PRE | X | X | X
| SUB | SDB2A | Bay 26 | PRE | X | X | X
2/2/2004 | SUB | SDB3 | OF 11B | FF | X | X |  |  | X | X | X |  |  | X
| SUB | SDB3 | OF 11B | COMP | X | X | X | X | X | X | X | X | X
| SUB | SDB3 | OF 23 C&E | FF | X | X | X |  | X | X | X |  |  | X
| SUB | SDB3 | OF 23 C&E | COMP | X | X | X | X | X | X | X | X | X
| SUB | SDB3 | OF 26 | FF | X | X | X |  | X | X | X |  |  | X
| SUB | SDB3 | OF 26 | COMP | X | X |  | X | X | X | X | X | X | X
| SUB | SDB3 | Bay 11B | PRE | X | X | X |  | X | X | X |  |  | X
| SUB | SDB3 | Bay 11B | DUR | X | X | X |  | X | X | X |  |  | X
| SUB | SDB3 | Bay 11B | AFT | X | X | X |  | X | X | X |  |  | X
| SUB | SDB3 | Bay 23 C&E | PRE | X | X | X |  | X | X | X |  |  | X
| SUB | SDB3 | Bay 23 C&E | DUR | X | X | X |  | X | X | X |  |  | X
| SUB | SDB3 | Bay 23 C&E | AFT | X | X | X |  | X | X | X |  |  | X
| SUB | SDB3 | Bay 26 | PRE | X | X | X |  | X | X | X |  |  | X
| SUB | SDB3 | Bay 26 | DUR | X | X | X |  | X | X | X |  |  | X
| SUB | SDB3 | Bay 26 | AFT | X | X | X |  | X | X | X |  |  | X
| SUB | SDB3 | Bay 26A | PRE | X | X | X |  | X | X | X |  |  | X
| SUB | SDB3 | Bay 26A | DUR | X | X | X |  | X | X | X |  |  | X
| SUB | SDB3 | Bay 26A | AFT | X | X | X |  | X | X | X |  |  | X
2/18/2004 | SUB | TIE1 | OF 11B | FF | X | X | X | T
| SUB | TIE1 | OF 23 C&E | FF | X | X | X | T
| SUB | TIE1 | OF 26 | FF | X | X | X | T
2/26/2004 | SUB | TIE1A | Bay 11B | AFT |  |  | X
| SUB | TIE1A | Bay 23 C&E | AFT |  |  | X
| SUB | TIE1A | Bay 26 | AFT |  |  | X
10/17/2004 | SUB | SDB4 | OF 11B | FF | X | X | X |  | X |  |  |  |  | X
| SUB | SDB4 | Bay 11B | DUR | X | X | X |  | X |  |  |  |  | X
1/10/2005 |  | SUB SDB5 | Bay 11B | AFT | X |  | X
T Analyzed by toxicity lab
NAB
NAB | Naval Amphibious Base Coronado
| Sample Dates Base Storm |  | Outfall | Sample Type Topsmelt |  | Mysid | Mussel | Metals | TSS | DOC | PAH | PCB | Pest | Cu/Zn
10/17/2004 | NAB | SDB4 | OF 9 | FF | X | X | X |  | X |  |  |  |  | X
| NAB | SDB4 | Bay 9 | DUR | X | X | X |  | X |  |  |  |  | X
1/10/2005 |  | NAB SDB5 | Bay 9 | AFT | X | X | X
2/10/2005 | NAB | SDB6 | OF 9 | FF | X | X | X |  | X | X | X | X | X | X
| NAB | SDB6 | OF 9 | COMP | X | X | X | X | X | X | X | X | X
| NAB | SDB6 | OF18 | FF | X | X | X |  | X | X | X | X | X | X
| NAB | SDB6 | OF 18 | COMP |  |  |  | X | X | X | X | X | X
| NAB | SDB6 | Bay 9 | PRE | X | X | X |  | X | X | X | X | X | X
| NAB | SDB6 | Bay 9 | DUR | X | X | X |  | X | X | X | X | X | X
| NAB | SDB6 | Bay 18 | PRE | X | X | X |  | X | X | X | X | X | X
| NAB | SDB6 | Bay 18 | DUR | X | X | X |  | X | X | X | X | X | X
3/19/2005 | NAB | TIE2 | OF 9 | FF | X | X | X | T
| NAB | TIE2 | OF 18 | FF | X | X | X | T
| NAB | TIE2 | Bay 9 | DUR | X | X | X
| NAB | TIE2 | Bay 18 | DUR | X | X | X
4/27/2005 | NAB | SDB7 | OF 9 | FF | X |  |  |  | X | X | X |  |  | X
| NAB | SDB7 | OF 9 | COMP | X |  |  | X | X | X | X | X | X
| NAB | SDB7 | OF 18 | FF | X |  |  |  | X | X | X |  |  | X
| NAB | SDB7 | OF 18 | COMP | X |  |  | X | X | X | X | X | X
| NAB | SDB7 | Bay 9 | PRE | X |  | X |  | X | X | X |  |  | X
| NAB | SDB7 | Bay 9 | DUR | X |  | X |  | X | X | X |  |  | X
| NAB | SDB7 | Bay 18 | PRE | X |  | X |  | X | X | X |  |  | X
| NAB | SDB7 | Bay 18 | DUR | X |  | X |  | X | X | X |  |  | X
T Analyzed by toxicity lab
A-4
NI
Naval Air Station North Island
| Sample Dates Base Storm |  | Outfall | Sample Type Topsmelt |  |  |  |  | Mysid Mussel Metals TSS DOC PAH PCB Pest Cu/Zn
10/17/2004 | NI | SDB4 | OF 23A | FF | X | X | X |  | X |  |  |  |  | X
| NI | SDB4 | Bay 23A | DUR | X | X | X |  | X |  |  |  |  | X
1/10/2005 | NI | SDB5 | BAY 23A | AFT |  |  | X
2/10/2005 | NI | SDB6 | OF 23A | FF | X | X | X |  | X | X | X | X | X
| NI | SDB6 | OF 26 | FF | X | X | X |  | X | X | X | X | X | X
| NI | SDB6 | OF 26 | COMP | X | X | X | X | X | X | X | X | X
| NI | SDB6 | BAY 23A | PRE | X | X | X |  | X | X | X | X | X | X
| NI | SDB6 | BAY 23A | DUR | X | X | X |  | X | X | X | X | X | X
| NI | SDB6 | Bay 26 | PRE | X | X | X |  | X | X | X | X | X | X
| NI | SDB6 | Bay 26 | DUR | X | X | X |  | X | X | X | X | X | X
3/19/2005 | NI | TIE2 | OF 23A | FF | X | X | X | T
| NI | TIE2 | OF 26 | FF | X | X | X | T
| NI | TIE2 | Bay 23A | DUR | X | X | X
| NI | TIE2 | Bay 26 | DUR | X | X | X
4/27/2005 | NI | SDB7 | OF 23A | FF | X |  |  | X | X | X | X | X | X
| NI | SDB7 | OF 26 | FF | X |  |  |  | X | X | X |  |  | X
| NI | SDB7 | OF 26 | COMP | X |  |  | X | X | X | X | X | X
| NI | SDB7 | BAY 23A | PRE | X |  | X |  | X | X | X |  |  | X
| NI | SDB7 | BAY 23A | DUR | X |  | X |  | X | X | X |  |  | X
| NI | SDB7 | Bay 26 | PRE | X |  | X |  | X | X |  |  |  | X
| NI | SDB7 | Bay 26 | DUR | X |  | X |  | X | X | X |  |  | X
T Analyzed by toxicity lab
Other
Downtown Piers
Sample Dates Base Storm |  | Outfall | Sample Type Topsmelt |  |  | Mysid Mussel Metals TSS DOC PAH PCB Pest Cu/Zn
1/10/2005 | NA SDB5 | DOWNTOWN PIER | AFT | X | X | X
A-5
Appendix B
Toxicity Data Summary Tables
FOR ALL TABLES “-“ means No Data.
B-1
NAV
OUTFALLS
TOPSMELT (A. affinis)
| Sample | Sample | [5 empty] | LC50/ | LC10/ | LC25/ | Control | % Control | %Survival
Lab | Date | Location | Survey | Sample ID | PMSD | NOEC | LOEC | EC50 | EC10 | EC25 | CV% | Survival | in 100%
Nautilus | 2/24/2003 | NAV | SDB2 | OF11 FF | 23.3 | 10 | 50 | 41.71 | - | - | 10.53 | 95 | 0
Nautilus | 2/24/2003 | NAV | SDB2 | PR5 FF | 19.68 | 10 | 50 | 49.46 | - | - | 10.53 | 95 | 0
Nautilus | 2/24/2003 | NAV | SDB2 | PR6 FF | 30.92 | 50 | 100 | >100 | 31.12 | 70.33 | 10.53 | 95 | 60
Nautilus | 2/24/2003 | NAV | SDB2 | OF14 FF | 31.94 | 100 | >100 | >100 | 13.44 | >100 | 12.83 | 90 | 70
Nautilus | 2/24/2003 | NAV | SDB2 | OF9 FF | 15.44 | 100 | >100 | >100 | 16 | >100 | 0 | 100 | 85
Nautilusa | 2/18/2004 | NAV | TIE1 | OF9 FF | 7 | 100 | >100 | >100 | >100 | >100 | 0 | 100 | 96
Nautilusa | 2/18/2004 | NAV | TIE1 | OF11 FF | 7 | 100 | >100 | >100 | >100 | >100 | 0 | 100 | 100
Nautilusa | 2/18/2004 | NAV | TIE1 | OF14 FF | 5 | 100 | >100 | >100 | >100 | >100 | 0 | 100 | 100
SSC - SD | 10/17/2004 | NAV | SDB4 | OF14 FF | 19.8 | 50 | 100 | 73.88 | 42.64 | 55.33 | 0 | 100 | 25
SSC - SD | 10/26/2004 | NAV | SD45 | OF14 FF | 7.89 | 100 | >100 | >100 | >100 | >100 | 0 | 100 | 90
SSC - SD | 11/7/2002 | NAV | SDB1 | OF9 Comp. | 13.68 | 50 | >50 | >50 | - | - | 11.21 | 90 | N/A
SSC - SD | 11/7/2002 | NAV | SDB1 | OF11 Comp. | 8.98 | 100 | >100 | >100 | - | - | 0 | 100 | 100
SSC - SD | 11/7/2002 | NAV | SDB1 | OF14 Comp. | 10.16 | 100 | >100 | >100 | >100 | >100 | 9.26 | 95 | 100
Nautilus | 2/24/2003 | NAV | SDB2 | OF9 Comp | 15.71 | 100 | >100 | >100 | >100 | >100 | 0 | 100 | 90
Nautilus | 2/24/2003 | NAV | SDB2 | OF11 Comp | 15.7 | 100 | >100 | >100 | >100 | >100 | 0 | 100 | 90
Nautilus | 2/24/2003 | NAV | SDB2 | OF14 Comp | 18.24 | 100 | >100 | >100 | >100 | >100 | 12.83 | 90 | 95
Nautilus | 2/24/2003 | NAV | SDB2 | PR5 Comp | 19.72 | 100 | >100 | >100 | - | - | 10.53 | 95 | 95
Nautilus | 2/24/2003 | NAV | SDB2 | PR6 Comp | 19.04 | 100 | >100 | >100 | 73.8 | >100 | 10.53 | 95 | 75
aTesting conducted with inland silversides (Menidia beryllina ) due to unavailability of topsmelt
MYSIDS (A. bahia )
| Sample | Sample | [5 empty] | LC50/ | LC10/ | LC25/ | Control | % Control | %Survival
Lab | Date | Location | Survey | Sample ID | PMSD | NOEC | LOEC | EC50 | EC10 | EC25 | CV% | Survival | in 100%
Nautilus | 2/24/2003 | NAV | SDB2 | OF11 FF | - | - | - | 30 | 14 | 20 | 0 | 100 | 0
Nautilus | 2/24/2003 | NAV | SDB2 | PR5 FF | 5.97 | - | - | 22.4 | 3.6 | 9.1 | 0 | 100 | 0
Nautilus | 2/24/2003 | NAV | SDB2 | PR6 FF | 11.5 | 50 | 100 | 84 | 50 | 63.9 | 0 | 100 | 33.3
Nautilus | 2/24/2003 | NAV | SBD2 | OF9 FF | 8.58 | 100 | >100 | >100 | 89 | >100 | 0 | 100 | 90
Nautilus | 2/24/2003 | NAV | SBD2 | OF14 FF | 8.38 | 100 | >100 | >100 | >100 | >100 | 0 | 100 | 100
Nautilus | 2/18/2004 | NAV | TIE1 | OF9 FF | 5 | 100 | >100 | >100 | >100 | >100 | 8.6 | 95 | 90
Nautilus | 2/18/2004 | NAV | TIE1 | OF11 FF | 5 | 50 | 100 | >100 | 80 | >100 | 8.6 | 95 | 85
Nautilus | 2/18/2004 | NAV | TIE1 | OF14 FF | 10 | 100 | >100 | >100 | 75 | >100 | 8.6 | 95 | 85
SSC - SD | 10/17/2004 | NAV | SDB4 | OF14 FF | 9.25 | 25 | 50 | 98.5 | 36.8 | 58.6 | 0 | 100 | 43.3
SSC - SD | 10/26/2004 | NAV | SD45 | OF14 FF | 4.2 | 50 | 100 | >100 | 51.5 | 91.1 | 0 | 100 | 63.3
Nautilus | 2/24/2003 | NAV | SBD2 | OF9 Comp | - | 100 | >100 | >100 | >100 | >100 | 0 | 100 | 100
Nautilus | 2/24/2003 | NAV | SBD2 | OF11 Comp | 3.79 | 100 | >100 | >100 | >100 | >100 | 0 | 100 | 100
Nautilus | 2/24/2003 | NAV | SBD2 | OF14 Comp | - | 100 | >100 | >100 | >100 | >100 | 0 | 100 | 100
Nautilus | 2/24/2003 | NAV | SBD2 | PR5 Comp | 3.79 | 100 | >100 | >100 | >100 | >100 | 0 | 100 | 100
Nautilus | 2/24/2003 | NAV | SBD2 | PR6 Comp | 8.57 | 100 | >100 | >100 | 98.5 | >100 | 0 | 100 | 90
SSC - SD | 11/7/2002 | NAV | SDB1 | OF14 Comp | 12.33 | 100 | >100 | >100 | >100 | >100 | 5.97 | 96.7 | 93.3
SSC - SD | 11/7/2002 | NAV | SDB1 | OF11 Comp | 3.09 | 100 | >100 | >100 | >100 | >100 | 0 | 100 | 100
SSC - SD | 11/7/2002 | NAV | SDB1 | OF9 Comp | 15.12 | 50 | >50 | >50 | >50 | >50 | 0 | 100 | N/A
SSC - SD | 10/26/2004 | NAV | SD45 | OF14 Comp | 11.3 | - | - | - | - | - | 0 | 100 | 80
B-2
Mussel (M. galloprovincialis)
| Sample | Sample | [5 empty] | LC50/ | LC10/ | LC25/ | Control | % Control | %Devel
Lab | Date | Location | Survey | Sample ID | PMSD | NOEC | LOEC | EC50 | EC10 | EC25 | CV% | Dev | in 100%
Nautilus | 2/24/2003 | NAV | SDB2 | OF9 FF | 2.81 | 10 | 50 | 55.84 | 51.29 | 53.39 | 3.76 | 96.4 | 27.4
Nautilus | 2/24/2003 | NAV | SDB2 | OF11 FF | 5.82 | 10 | 50 | 51.55 | 50.09 | 50.78 | 2.59 | 95.4 | 0
Nautilus | 2/24/2003 | NAV | SDB2 | OF14 FF | - | 50 | 58 | 56.22 | 52.39 | 54.17 | 2.76 | 96.6 | 27.6
Nautilus | 2/24/2003 | NAV | SDB2 | PR5 FF | 10.26 | 10 | 50 | 25.1 | - | - | 6.72 | 88.6 | 0
Nautilus | 2/24/2003 | NAV | SDB2 | PR6 FF | 7.55 | - | - | 22.36 | - | - | 6.72 | 88.6 | 0
Nautilus | 2/18/2004 | NAV | TIE1 | OF9 FF | 22 | 25 | 50 | 38.43 | 27.69 | 31.72 | 4.13 | 81 | 0
Nautilus | 2/18/2004 | NAV | TIE1 | OF11 FF | 25 | 25 | 50 | 34.16 | 27.5 | 30.48 | 4.13 | 81 | 0
Nautilus | 2/18/2004 | NAV | TIE1 | OF14 FF | 15 | 25 | 50 | 27.43 | 23.56 | 25.32 | 4.13 | 81 | 0
SSC - SD | 10/17/2004 | NAV | SDB4 | OF14 FF | 6.4 | <6.25 | 6.3 | 8 | 4.9 | 6.2 | 2.07 | 97.5 | 0
SSC - SD | 10/26/2004 | NAV | SD45 | OF14 FF | - | 25 | 50 | 49.1 | 43.4 | 46 | 4.17 | 92.6 | 1.2
Nautilus | 2/24/2003 | NAV | SDB2 | OF14 Comp | 2.93 | 65 | >65 | >65 | >65 | >65 | 2.75 | 96.6 | 94.8
Nautilus | 2/24/2003 | NAV | SDB2 | OF9 Comp | - | 61 | >61 | >61 | >61 | >61 | - | 96.4 | 96.8
Nautilus | 2/24/2003 | NAV | SDB2 | PR6 Comp | 3.84 | 50 | 58 | 53.5 | 51.5 | 52.4 | - | 96.6 | 0.4
Nautilus | 2/24/2003 | NAV | SDB2 | PR5 Comp | - | 50 | 58 | 56.8 | - | - | - | 88.6 | 38.6
Nautilus | 2/24/2003 | NAV | SDB2 | OF11 Comp | 4.05 | 65 | >65 | >65 | >65 | >65 | - | 95.4 | 91.2
SSC - SD | 10/26/2004 | NAV | SD45 | OF14 Comp | 4.06 | 50 | 61.4 | >61.4 | >61.4 | >61.4 | 4.2 | 92.6 | 86.4
B-3
BAY SAMPLES
TOPSMELT (A. affinis)
% Survival
Laboratory | Sample Date | Location | Survey | Sample ID | Significant | PRE | DUR | AFT
SSC - SD | 11/7/2002 | NAV | SDB1 | Bay 9 | None | 100 | 95 | 100
SSC - SD | 11/7/2002 | NAV | SDB1 | Bay 11 | None | 100 | 95 | 95
SSC - SD | 11/7/2002 | NAV | SDB1 | Bay 14 | None | 95 | 100 | 95
SSC - SD | 11/7/2002 | NAV | SDB1 | Bay 14A | None | 100 | 100 | 95
Nautilus | 2/24/2003 | NAV | SDB2 | Bay 11 | None | 95 | 90 | 95
Nautilus | 2/24/2003 | NAV | SDB2 | Bay 14 | None | 90 | 90 | 90
Nautilus | 2/24/2003 | NAV | SDB2 | Bay 9 | None | 100 | 95 | 90
Nautilus | 2/24/2003 | NAV | SDB2 | Bay 14A | None | 95 | 90 | 100
SSC - SD | 10/17/2004 | ALL/NAV | SDB4 | Bay 14 | None | 100 | 100 | -
SSC - SD | 10/26/2004 | NAV | SD45 | Bay 14 | None | 100 | - | -
SSC - SD | 1/10/2005 | NAV | SDB5 | Bay 14 | None | - | - | 100
MYSIDS (A. bahia )
% Survival
Laboratory | Sample Date | Location | Survey | Sample ID | Significant | PRE | DUR | AFT
SSC - SD | 11/7/2002 | NAV | SDB1 | Bay 9 | None | 96.6 | 100 | 100
SSC - SD | 11/7/2002 | NAV | SDB1 | Bay 11 | None | 100 | 100 | 100
SSC - SD | 11/7/2002 | NAV | SDB1 | Bay 14A | None | 100 | 100 | 100
SSC - SD | 11/7/2002 | NAV | SDB1 | Bay 14 | None | 100 | 96.6 | 100
Nautilus | 2/24/2003 | NAV | SDB2 | Bay 9 | None | 100 | 100 | 100
Nautilus | 2/24/2003 | NAV | SDB2 | Bay 11 | None | 100 | 100 | 100
Nautilus | 2/24/2003 | NAV | SDB2 | Bay 14 | None | 100 | 100 | 100
Nautilus | 2/24/2003 | NAV | SDB2 | Bay 14A | None | 100 | 100 | 97
SSC - SD | 10/17/2004 | All/NAV | SDB4 | Bay 14 | None | 100 | 100 | -
SSC - SD | 10/26/2004 | NAV | SD45 | Bay 14 | None | 100 | - | -
SSC - SD | 1/10/2005 | NAV | SDB5 | Bay 14 | None | - | - | 100
MUSSELS (M. galloprovincialis)
% Normal Development
Laboratory | Sample Date | Location | Survey | Sample ID | Significant | PRE | DUR | AFT
Nautilus | 2/28/2003 | NAV | SDB2 | Bay 9 | None | 96.4 | 93.4 | 97.4
Nautilus | 2/28/2003 | NAV | SDB2 | Bay 11 | None | 95.4 | 96.2 | 97.4
Nautilus | 2/28/2003 | NAV | SDB2 | Bay 14 | None | 96.6 | 96.4 | 97.2
Nautilus | 2/28/2003 | NAV | SDB2 | Bay 14A | None | 88.6 | 92.6 | 91.2
SSC-SD | 10/17/2005 | ALL/NAV | SDB4 | Bay 14 | Dur | 96.8 | 8.2 | -
SSC-SD | 10/26/2005 | NAV | SDB45 | Bay 14 | None | 92.6 | - | -
SSC-SD | 1/10/2005 | NAV | SDB5 | Bay 14 | None | - | - | 94.9
Note: “ALL”- Pre-sample was taken off SSC-SD pier 159 and used as control for all four bases.
B-4
SUB
OUTFALLS
TOPSMELT (A. affinis)
|  | Sample | [5 empty] | LC50/ | LC10/ | LC25/ | Control | % Control | %Survival
Lab | Sample Date | Location | Survey | Sample ID | PMSD | NOEC | LOEC | EC50 | EC10 | EC25 | CV% | Survival | in 100%
Nautilus | 2/24/2003 | SUB | SDB2 | OF11B FF | 21.29 | 100 | >100 | >100 | 95 | >100 | 10.53 | 90 | 85
Nautilus | 2/24/2003 | SUB | SDB2 | OF24 FF | 18.68 | 100 | >100 | >100 | 80 | >100 | 12.83 | 90 | 75
Nautilus | 2/24/2003 | SUB | SDB2 | OF26 FF | 23.89 | 100 | >100 | >100 | >100 | >100 | 12.83 | 90 | 90
SSC - SD | 2/2/2004 | SUB | SDB3 | OF23 C&E FF | 9.19 | 100 | >100 | >100 | >100 | >100 | 0 | 100 | 95
SSC - SD | 2/2/2004 | SUB | SDB3 | OF26 FF | 18.49 | 100 | >100 | >100 | >100 | >100 | 22.22 | 90 | 95
SSC - SD | 2/2/2004 | SUB | SDB3 | OF11B FF | 11.02 | 100 | >100 | >100 | >100 | >100 | 10.53 | 95 | 100
Nautilus | 2/18/2004 | SUB | TIE1 | OF11B FF | 6 | 100 | >100 | >100 | >100 | >100 | 0 | 100 | 96
Nautilus | 2/18/2004 | SUB | TIE1 | OF23 C&E FF | 7 | 100 | >100 | >100 | 87.5 | >100 | 0 | 100 | 88
Nautilus | 2/18/2004 | SUB | TIE1 | OF26 FF | 6 | 100 | >100 | >100 | >100 | >100 | 0 | 100 | 96
SSC - SD | 10/17/2004 | SUB | SDB4 | OF11B FF | 13.74 | 100 | >100 | >100 | 50 | >100 | 0 | 100 | 85
SSC - SD | 2/2/2004 | SUB | SDB3 OF23 C&E Comp |  | 5.67 | 50 | 100 | >100 | >100 | >100 | 0 | 100 | 90
SSC - SD | 2/2/2004 | SUB | SDB3 | OF26 Comp. | 25.82 | 100 | >100 | >100 | >100 | >100 | 22.22 | 90 | 85
SSC - SD | 2/2/2004 | SUB | SDB3 | OF11B Comp. | 5.9 | 100 | >100 | >100 | >100 | >100 | 10.53 | 100 | 100
MYSIDS (A. bahia )
|  | Sample | [5 empty] | LC50/ | LC10/ | LC25/ | Control | % Control | %Survival
Lab | Sample Date | Location | Survey | Sample ID | PMSD | NOEC | LOEC | EC50 | EC10 | EC25 | CV% | Survival | in 100%
Nautilus | 2/24/2003 | SUB | SBD2 | OF11B FF | 12.13 | 100 | >100 | >100 | 84.9 | >100 | 0 | 100 | 86.7
Nautilus | 2/24/2003 | SUB | SBD2 | OF24 FF | - | 100 | >100 | >100 | >100 | >100 | 0 | 100 | 100
Nautilus | 2/24/2003 | SUB | SBD2 | OF26 FF | - | 100 | >100 | >100 | >100 | >100 | 0 | 100 | 100
SSC - SD | 2/2/2004 | SUB | SDB3 | OF11B FF | 4.32 | 50 | 100 | >100 | 71.54 | >100 | 0 | 100 | 76.7
SSC - SD | 2/2/2004 | SUB | SDB3 | OF23 C&E FF | 7.46 | 50 | 100 | >100 | 69.17 | >100 | 5.97 | 96.7 | 76.7
SSC - SD | 2/2/2004 | SUB | SDB3 | OF26 FF | 13.04 | 100 | >100 | >100 | >100 | >100 | 0 | 100 | 90
Nautilus | 2/18/2004 | SUB | TIE1 | OF11B FF | 8 | 100 | >100 | >100 | 86.88 | >100 | 9 | 95 | 85
Nautilus | 2/18/2004 | SUB | TIE1 | OF23 C&E FF | 11 | 50 | 100 | >100 | 56.33 | 75.83 | 8.6 | 95 | 55
Nautilus | 2/18/2004 | SUB | TIE1 | OF26 FF | 7 | 100 | >100 | >100 | 98.33 | >100 | 8.6 | 95 | 88
SSC - SD | 10/17/2004 | SUB | SDB4 | OF11B FF | 8.2 | 25 | 50 | 93.7 | 28.7 | 50.2 | 0 | 100 | 46.6
SSC - SD | 2/2/2004 | SUB | SDB3 | OF11B Comp. | 9.96 | 50 | 100 | >100 | 57.19 | >100 | 0 | 100 | 80
SSC - SD | 2/2/2004 | SUB | SDB3 | OF26 Comp. | 9.27 | 50 | 100 | >100 | 67.49 | 92.34 | 0 | 100 | 70
SSC - SD | 2/2/2004 | SUB | SDB3 OF23 C&E Comp |  | 12.11 | 100 | >100 | >100 | >100 | >100 | 5.97 | 96.7 | 86.7
MUSSELS (M. galloprovincialis)
|  | Sample | [5 empty] | LC50/ | LC10/ | LC25/ | Control | % Control | %Devel
Lab | Sample Date | Location | Survey | Sample ID | PMSD | NOEC | LOEC | EC50 | EC10 | EC25 | CV% | Dev | in 100%
Nautilus | 2/24/2003 | SUB | SDB2 | OF11B FF | 9.18 | 50 | 58 | 53.9 | - | - | - | 86 | 0
Nautilus | 2/24/2003 | SUB | SDB2 | OF24 FF | 12.79 | 10 | 50 | 41.4 | - | - | 8.39 | 86 | 0.2
Nautilus | 2/24/2003 | SUB | SDB2 | OF26 FF | 12.09 | 10 | 50 | 33.01 | - | - | 8.39 | 86 | 0
SSC - SD | 2/2/2004 | SUB | SDB3 | OF11B FF | 8.49 | 33 | 66 | 47.5 | 36.82 | 41.54 | 3.17 | 94.8 | 4.4
SSC - SD | 2/2/2004 | SUB | SDB3 | OF23 C&E FF | 17.49 | 16.5 | 33 | 24.64 | - | - | 5.54 | 87.7 | 0
SSC - SD | 2/2/2004 | SUB | SDB3 | OF26 FF | 7.73 | 16.5 | 33 | 40.33 | 28.82 | 33.79 | 9.16 | 96.6 | 2.7
SSC - SD | 10/17/2004 | SUB | SDB4 | OF11B FF | - | <6.25 | 6.3 | 9.8 | 6.2 | 7.7 | 2.07 | 97.5 | 0
Nautilus | 2/18/2004 | SUB | TIE1 | OF11B FF | 15 | 25 | 50 | 32.08 | 25.01 | 28.14 | 6.52 | 81 | 0
Nautilus | 2/18/2004 | SUB | TIE1 | OF23 C&E FF | 10 | 12.5 | 25 | 18.59 | 13.46 | 15.39 | 6.52 | 81 | 0
Nautilus | 2/18/2004 | SUB | TIE1 | OF26 FF | 11 | 12.5 | 25 | 15.96 | 12.99 | 14.32 | 6.52 | 81 | 0
SSC - SD | 2/2/2004 | SUB | SDB3 | OF11B Comp. | 12.17 | 33 | 66 | 49.08 | - | - | 3.17 | 94.8 | 10.2
SSC - SD | 2/2/2004 | SUB | SDB3 | OF23 C&E Comp. | 19.07 | 16.5 | 33 | 21.81 | - | - | 5.54 | 87.7 | 0
B-5
BAY SAMPLES
TOPSMELT (A. affinis)
% Survival
Laboratory | Sample Date | Location | Survey | Sample ID | Significant | PRE | DUR | AFT
Nautilus | 2/24/2003 | SUB | SDB2 | Bay 11B | None | 90 | - | 100
Nautilus | 2/24/2003 | SUB | SDB2 | Bay 24 | None | - | - | 100
Nautilus | 2/24/2003 | SUB | SDB2 | Bay 26 | None | - | - | 95
SSC - SD | 12/11/2003 | SUB | SDB2A | Bay 23CE | None | 90 | - | -
SSC - SD | 12/11/2003 | SUB | SDB2A | Bay 11B | None | 100 | - | -
SSC - SD | 12/11/2003 | SUB | SDB2A | Bay 26 | None | 95 | - | -
SSC - SD | 2/2/2004 | SUB | SDB3 | Bay 23 C&E | None | 100 | 95 | 95
SSC - SD | 2/2/2004 | SUB | SDB3 | Bay 26 | None | 90 | 100 | 100
SSC - SD | 2/2/2004 | SUB | SDB3 | Bay 26A | None | 100 | 100 | 100
SSC - SD | 2/2/2004 | SUB | SDB3 | Bay 11B | None | 95 | 100 | 100
SSC - SD | 10/17/2004 | SUB | SDB4 | Bay 11B | None | - | 90 | -
SSC - SD | 1/10/2005 | SUB | SDB5 | Bay 11B | None | - | - | 100
MYSIDS (A. bahia )
% Survival
Laboratory | Sample Date | Location | Survey | Sample ID | Significant | PRE | DUR | AFT
Nautilus | 2/24/2003 | SUB | SDB2 | Bay 11B | None | 100 | - | 97
Nautilus | 2/24/2003 | SUB | SDB2 | Bay 24 | None | - | - | 100
Nautilus | 2/24/2003 | SUB | SDB2 | Bay 26 | None | - | - | 100
SSC - SD | 12/11/2003 | SUB | SDB2A | Bay 23CE | None | 96.7 | - | -
SSC - SD | 12/11/2003 | SUB | SDB2A | Bay 11B | None | 93.3 | - | -
SSC - SD | 12/11/2003 | SUB | SDB2A | Bay 26 | None | 100 | - | -
SSC - SD | 2/2/2004 | SUB | SDB3 | Bay 11B | None | 100 | 100 | 96.7
SSC - SD | 2/2/2004 | SUB | SDB3 | Bay 26 | None | 100 | 100 | 96.7
SSC - SD | 2/2/2004 | SUB | SDB3 | Bay 26A | None | 100 | 100 | 100
SSC - SD | 2/2/2004 | SUB | SDB3 | Bay 23 C&E | None | 96.7 | 100 | 100
SSC - SD | 10/17/2004 | SUB | SDB4 | Bay 11B | None | - | 100 | -
MUSSELS (M. galloprovincialis)
% Normal Development
Laboratory | Sample Date | Location | Survey | Sample ID | Significant | PRE | DUR | AFT
Nautilus | 2/24/2003 | SUB | SDB2 | Bay 11B | None | 86 | - | 86.8
Nautilus | 2/24/2003 | SUB | SDB2 | Bay 24 | None | - | - | 87.8
Nautilus | 2/24/2003 | SUB | SDB2 | Bay 26 | None | - | - | 91
SSC - SD | 12/11/2003 | SUB | SDB2A | Bay 23CE | None | 88.1 | - | -
SSC - SD | 12/11/2003 | SUB | SDB2A | Bay 11B | None | 86 | - | -
SSC - SD | 12/11/2003 | SUB | SDB2A | Bay 26 | None | 86.7 | - | -
SSC - SD | 2/2/2004 | SUB | SDB3 | Bay 11B | None | 94.8 | 94.3 | 96.1
SSC - SD | 2/2/2004 | SUB | SDB3 | Bay 23 C&E | None | 87.8 | 94.8 | 95.7
SSC - SD | 2/2/2004 | SUB | SDB3 | Bay 26A | None | 95.1 | 94 | 93.9
SSC - SD | 2/2/2004 | SUB | SDB3 | Bay 26 | None | 89.7 | 97.3 | 95.9
Nautilus | 2/26/2004 | SUB | TIE-Add | Bay 11B | None |  |  | 87
Nautilus | 2/26/2004 | SUB | TIE-Add | Bay 23 C&E | None |  |  | 88
Nautilus | 2/26/2004 | SUB | TIE-Add | Bay 26 | None |  |  | 87
SSC - SD | 10/17/2004 | SUB | SDB4 | Bay 11B | None | - | 96.9 | -
SSC - SD | 1/10/2005 | SUB | SDB5 | Bay 11B | None | - | - | 91.7
B-6
NAB
OUTFALLS
TOPSMELT (A. affinis)
| Sample | Sample | [5 empty] | LC50/ | LC10/ | LC25/ | Control | % Control | %Survival
Lab | Date | Location | Survey | Sample ID | PMSD | NOEC | LOEC | EC50 | EC10 | EC25 | CV% | Survival | in 100%
SSC - SD | 10/17/2004 | NAB | SDB4 | OF9 FF | 18.3 | 12.5 | 25 | 22.1 | 13.1 | 16.8 | 0 | 100 | 0
SSC - SD | 2/10/2005 | NAB | SDB6 | OF9 FF | - | 100 | >100 | >100 | >100 | >100 | 0 | 100 | 95
SSC - SD | 2/10/2005 | NAB | SDB6 | OF18 FF | - | 100 | >100 | >100 | >100 | >100 | 0 | 100 | 100
Nautilus | 3/19/2005 | NAB | TIE2 | OF9 FF | 12.5 | 100 | >100 | >100 | - | >100 | 0 | 100 | 95
Nautilus | 3/19/2005 | NAB | TIE2 | OF18 FF | 12.5 | 25 | 50 | 38.2 | - | 32.1 | 0 | 100 | 0
SSC - SD | 4/27/2005 | NAB | SDB7 | OF9 FF | 15.5 | 100 | >100 | >100 | 96.8 | >100 | 10.53 | 95 | 85
SSC - SD | 4/27/2005 | NAB | SDB7 | OF18 FF | 11.47 | 100 | >100 | >100 | 10.7 | >100 | 0 | 100 | 90
SSC - SD | 2/10/2005 | NAB | SDB6 | OF9 Comp | - | 100 | >100 | >100 | >100 | >100 | 0 | 100 | 100
SSC - SD | 4/27/2005 | NAB | SDB7 | OF9 Comp | 18.44 | 50 | 100 | >100 | 36.8 | 73 | 10.53 | 95 | 60
SSC - SD | 4/27/2005 | NAB | SDB7 | OF18 Comp | 8.69 | 100 | >100 | >100 | >100 | >100 | 0 | 100 | 90
MYSIDS (A. bahia )
| Sample | Sample | [5 empty] | LC50/ | LC10/ | LC25/ | Control | % Control | %Survival
Lab | Date | Location | Survey | Sample ID | PMSD | NOEC | LOEC | EC50 | EC10 | EC25 | CV% | Survival | in 100%
SSC - SD | 10/17/2004 | NAB | SDB4 | OF9 FF | 29 | 12.5 | 25 | 19.3 | 11.9 | 15 | 0 | 100 | 0
SSC - SD | 2/10/2005 | NAB | SDB6 | OF9 FF | 8.93 | 100 | >100 | >100 | >100 | >100 | 0 | 100 | 90
SSC - SD | 2/10/2005 | NAB | SDB6 | OF18 FF | 6.38 | 50 | 100 | >100 | 83.3 | >100 | 0 | 100 | 86.7
Nautilus | 3/19/2005 | NAB | TIE2 | OF9 FF | 28.9 | 50 | 100 | >100 | - | 73.4 | 10.5 | 95 | 50
Nautilus | 3/19/2005 | NAB | TIE2 | OF18 FF | 14.8 | 25 | 50 | 42.4 | - | 32.7 | 10.5 | 95 | 5
SSC - SD | 2/10/2005 | NAB | SDB6 | OF9 Comp | 8.58 | 100 | >100 | >100 | >100 | >100 | 0 | 100 | 90
MUSSELS (M. galloprovincialis)
| Sample | Sample | [5 empty] | LC50/ | LC10/ | LC25/ | Control | % Control | %Devel
Lab | Date | Location | Survey | Sample ID | PMSD | NOEC | LOEC | EC50 | EC10 | EC25 | CV% | Dev | in 100%
SSC - SD | 10/17/2004 | NAB | SDB4 | OF9 FF | 2.59 | <6.25 | 6.3 | 1.7 | 0.6 | 1 | 2.07 | 97.5 | 0
SSC - SD | 2/10/2005 | NAB | SDB6 | OF9 FF | 6.82 | 12.4 | 24.8 | 32.1 | 16.6 | 23.1 | 1.2 | 96.4 | 0
SSC - SD | 2/10/2005 | NAB | SDB6 | OF18 FF | 3.24 | 12.4 | 24.8 | 22.4 | 17.2 | 19.5 | 1.55 | 97.3 | 0
Nautilus | 3/19/2005 | NAB | TIE2 | OF9FF | 4.67 | <12.5 | 12.5 | 12.5 | - | 11.3 | 4.29 | 95 | 0
Nautilus | 3/19/2005 | NAB | TIE2 | OF18 FF | 3.04 | <12.5 | 12.5 | 13.7 | - | 12.6 | 4.29 | 95 | 0
SSC - SD | 2/10/2005 | NAB | SDB6 | OF9 Comp | 3.68 | 12.9 | 25.7 | 37.7 | 26.7 | 30.8 | 1.2 | 96.4 | 0
B-7
BAY SAMPLES
TOPSMELT (A. affinis )
% Survival
Laboratory | Sample Date | Location | Survey | Sample ID | Significant | PRE | DUR | AFT
SSC-SD | 10/19/2004 | NAB | SDB4 | Bay 9 | None | - | 95 | -
SSC-SD | 1/10/2005 | NAB | SDB5 | Bay 9 | None | - | - | 100
SSC-SD | 2/10/2005 | NAB | SDB6 | Bay 9 | None | 100 | 90 | -
SSC-SD | 2/10/2005 | NAB | SDB6 | Bay 18 | None | 100 | 100 | -
Nautilus | 3/19/2005 | NAB | TIE2 | Bay 9 | None | - | 100 | -
Nautilus | 3/19/2005 | NAB | TIE2 | Bay 18 | None | - | 95 | -
SSC-SD | 4/27/2005 | NAB | SDB7 | Bay 9 | None | 95 | 100 | -
SSC-SD | 4/27/2005 | NAB | SDB7 | Bay 18 | None | 100 | 95 | -
MYSIDS (A. bahia )
% Survival
Laboratory | Sample Date | Location | Survey | Sample ID | Significant | PRE | DUR | AFT
SSC-SD | 10/17/2005 | NAB | SDB4 | Bay 9 | None | - | 100 | -
SSC-SD | 1/10/2005 | NAB | SDB5 | Bay 9 | None | - | - | 96.7
SSC-SD | 2/10/2005 | NAB | SDB6 | Bay 9 | None | 100 | 100 | -
SSC-SD | 2/10/2005 | NAB | SDB6 | Bay 18 | None | 100 | 96.7 | -
Nautilus | 3/19/2005 | NAB | TIE2 | Bay 9 | None | - | 100
Nautilus | 3/19/2005 | NAB | TIE2 | Bay 18 | None | - | 100
MUSSELS (M. galloprovincialis)
% Normal Development
Laboratory | Sample Date | Location | Survey | Sample ID | Significant | PRE | DUR | AFT
SSC-SD | 10/17/2005 | NAB | SDB4 | Bay 9 | Dur | - | 4 | -
SSC-SD | 1/10/2005 | NAB | SDB5 | Bay 9 | None | - | - | 90.2
SSC-SD | 2/10/2005 | NAB | SDB6 | Bay 9 | None | 96.4 | 97.7 | -
SSC-SD | 2/10/2005 | NAB | SDB6 | Bay 18 | None | 97.3 | 95.4 | -
Nautilus | 3/19/2005 | NAB | TIE2 | Bay 9 | None | - | 96 | -
Nautilus | 3/19/2005 | NAB | TIE2 | Bay 18 | None | - | 96 | -
SSC-SD | 4/27/2005 | NAB | SDB7 | Bay 9 | None | 94.6 | 93.2 | -
SSC-SD | 4/27/2005 | NAB | SDB7 | Bay 18 | None | 91.6 | 93.2 | -
B-8
NI
OUTFALLS
TOPSMELT (A. affinis)
|  |  | Sample | [5 empty] | LC50/ | LC10/ | LC25/ | Control | % Control | %Survival
Labo | ratory | Sample Date | Location | Survey | Sample ID | PMSD | NOEC | LOEC | EC50 | EC10 | EC25 | CV% | Survival | in 100%
SSC - SD |  | 10/17/2004 | NI | SDB4 | OF23A FF | 15.88 | 100 | >100 | >100 | 22.5 | >100 | 0 | 100 | 80
SSC - SD |  | 2/10/2005 | NI | SDB6 | OF23A FF | - | 100 | >100 | >100 | >100 | >100 | 0 | 100 | 90
SSC - SD |  | 2/10/2005 | NI | SDB6 | OF26 FF | - | 100 | >100 | >100 | >100 | >100 | 10.53 | 95 | 95
Nautilus |  | 3/19/2005 | NI | TIE2 | OF23a FF | 12.2 | 50 | 100 | >100 | - | 86 | 0 | 100 | 65
Nautilus |  | 3/19/2005 | NI | TIE2 | OF26 FF | 10 | 100 | >100 | >100 | - | >100 | 0 | 100 | 100
SSC - SD |  | 4/27/2005 | NI | SDB7 | OF23A FF | 7.93 | 100 | >100 | >100 | >100 | >100 | 0 | 100 | 95
SSC - SD |  | 4/27/2005 | NI | SDB7 | OF26 FF | 16.25 | 100 | >100 | >100 | 79 | >100 | 12.83 | 90 | 80
SSC - SD |  | 2/10/2005 | NI | SDB6 | OF26Comp | - | 100 | >100 | >100 | >100 | >100 | 10.53 | 95 | 100
SSC - SD |  | 4/27/2005 | NI | SDB7 | OF26 Comp | 19.1 | 100 | >100 | >100 | >100 | >100 | 12.83 | 90 | 100
MYSIDS (A. bahia )
| Sample | Sample | [5 empty] | LC50/ | LC10/ | LC25/ | Control | % Control | %Survival
Lab | Date | Location | Survey | Sample ID | PMSD | NOEC | LOEC | EC50 | EC10 | EC25 | CV% | Survival | in 100%
SSC - SD | 10/17/2004 | NI | SDB4 | OF23A FF | 10.8 | 25 | 50 | >100 | 30.2 | 57.9 | 0 | 100 | 56.7
SSC - SD | 2/10/2005 | NI | SDB6 | OF23A FF | 5.2 | 100 | >100 | >100 | >100 | >100 | 0 | 100 | 96.7
SSC - SD | 2/10/2005 | NI | SDB6 | OF26 FF | 7.82 | 50 | 100 | >100 | 61.5 | 96.2 | 0 | 100 | 73.3
Nautilus | 3/19/2005 | NI | TIE2 | OF23a FF | 12 | 100 | >100 | >100 | - | >100 | 10.5 | 95 | 75
Nautilus | 3/19/2005 | NI | TIE2 | OF26 FF | 14.8 | 100 | >100 | >100 | >100 | >100 | 10.5 | 95 | 95
SSC - SD | 2/10/2005 | NI | SDB6 | OF26 Comp | 8.29 | 100 | >100 | >100 | >100 | >100 | 0 | 100 | 100
MUSSELS (M. galloprovincialis)
|  | Sample | [5 empty] | LC50/ | LC10/ | LC25/ | Control | % Control | %Devel
Laboratory | Sample Date | Location | Survey | Sample ID | PMSD | NOEC | LOEC | EC50 | EC10 | EC25 | CV% | Dev | in 100%
SSC - SD | 10/17/2004 | NI | SDB4 | OF23A FF | 4.9 | 6.3 | 12.5 | 17 | 11.9 | 14.1 | 2.07 | 97.5 | 0
SSC - SD | 2/10/2005 | NI | SDB6 | OF23A FF | 2.02 | 12.4 | 24.8 | 19.3 | 15 | 16.9 | 0.85 | 98.2 | 0
SSC - SD | 2/10/2005 | NI | SDB6 | OF26 FF | 1.89 | 12.4 | 24.8 | 31.9 | 26.3 | 28.8 | 1.35 | 97.5 | 0
Nautilus | 3/19/2005 | NI | TIE2 | OF23a FF | 4.19 | 12.5 | 25 | 22.1 | - | 19.4 | 4.29 | 95 | 0
Nautilus | 3/19/2005 | NI | TIE2 | OF26 FF | 4.28 | 69 | >69 | >69 | - | >69 | 4.29 | 93 | 89
SSC - SD | 2/10/2005 | NI | SDB6 | OF26 Comp | 2.64 | 55.7 | >55.7 | >55.7 | >55.7 | >55.7 | 1.35 | 97.5 | 95.5
B-9
BAY SAMPLES
TOPSMELT (A. affinis)
% Survival
Laboratory | Sample Date | Location | Survey | Sample ID | Significant | PRE | DUR | AFT
SSC-SD | 10/17/2005 | NI | SDB4 | Bay 23A | None | - | 95 | -
SSC-SD | 1/10/2005 | NI | SDB5 | Downtown Pier | None | - | - | 100
SSC-SD | 2/10/2005 | NI | SDB6 | Bay 23A | None | 100 | 100 | -
SSC-SD | 2/10/2005 | NI | SDB6 | Bay 26 | None | 95 | 100 | -
Nautilus | 3/19/2005 | NI | TIE2 | Bay 23A | None | - | 95 | -
Nautilus | 3/19/2005 | NI | TIE2 | Bay 26 | None | - | 100 | -
SSC-SD | 4/27/2005 | NI | SDB7 | Bay 23A | None | 100 | 100 | -
SSC-SD | 4/27/2005 | NI | SDB7 | Bay 26 | None | 90 | 100 | -
MYSIDS (A. bahia )
% Survival
Laboratory | Sample Date | Location | Survey | Sample ID | Significant | PRE | DUR | AFT
SSC-SD | 10/17/2005 | NI | SDB4 | Bay 23A | None | - | 100 | -
SSC-SD | 1/10/2005 | NI | SDB5 | Downtown Pier | None | - | - | 93.3
SSC-SD | 2/10/2005 | NI | SDB6 | Bay 23A | None | 100 | 100 | -
SSC-SD | 2/10/2005 | NI | SDB6 | Bay 26 | None | 100 | 100 | -
Nautilus | 3/19/2005 | NI | TIE2 | Bay 23A | None | - | 100 | -
Nautilus | 3/19/2005 | NI | TIE2 | Bay 26 | None | - | 95 | -
MUSSELS (M. galloprovincialis)
% Normal Development
Laboratory | Sample Date | Location | Survey | Sample ID | Significant | PRE | DUR | AFT
SSC-SD | 10/17/2005 | NI | SDB4 | Bay 23A | None | - | 97.6 | -
SSC-SD | 1/10/2005 | NI | SDB5 | Bay 23A | None | - | - | 93.9
SSC-SD | 1/10/2005 | NI | SDB5 | Downtown Pier | None | - | - | 93.6
SSC-SD | 2/10/2005 | NI | SDB6 | Bay 23A | None | 98 | 97.1 | -
SSC-SD | 2/10/2005 | NI | SDB6 | Bay 26 | None | 97.5 | 96.4 | -
Nautilus | 3/19/2005 | NI | TIE2 | Bay 23A | None | - | 96 | -
Nautilus | 3/19/2005 | NI | TIE2 | Bay 26 | None | - | 95 | -
SSC-SD | 4/27/2005 | NI | SDB7 | Bay 23A | None | 90 | 92.3 | -
SSC-SD | 4/27/2005 | NI | SDB7 | Bay 26 | None | 96.8 | 95.7 | -
B-10
Appendix C
Toxicity Data
C-1
Note regarding the organization of the tables
The following tables contain toxicity and water quality data from the laboratory
toxicity tests conducted over the course of this study for both storm water effluent
(Outfalls) and in the receiving environment (Bay Samples) immediately adjacent
to the outfalls prior to (PRE), during (DUR), and after (AFT) each storm event.
Except where otherwise noted, the PRE water samples, which were collected
approximately 24 hours prior to the storm event, served as the negative control
for the dilution series tests using the Outfall samples. To prevent redundancy,
the PRE sample data have been grouped with the Bay Sample tables, and not
the Outfall tables. Therefore, to identify the relevant negative control associated
with a particular sample, it is advised that the reader refer to the Bay Sample
tables. For instance, the control for outfall sample NAV-OF9-SDB1-COMP is the
Bay sample NAV-Bay9-SDB1-PRE.
C-2
Appendix C1
NAV
SDB1- 11/7/2002
SDB2- 2/24/2003
TIE1- 2/18/2004
SDB4- 10/17/2004
SDB45- 10/26/2004
SDB5- 01/10/2005
C-3
SDB1 - 11/7/2002
OUTFALLS
TOPSMELT (A. affinis )
MEAN
| CONC |  | SURVIVAL | SURVIVAL | SURVIVA |  | % of |  | SIG DIFF FROM
SAMPLE ID | (%) | REP | (#) | (%) | L (%) | STD DEV | CONTROL1 | P-VALUEb | CONTROL?
NAV-OF9-SDB1-COMP | 12.5 | a | 5 | 100 | 95 | 10 | 95 | 0.196 | No
|  | b | 5 | 100
|  | c | 4 | 80
|  | d | 5 | 100
| 50 | a | 5 | 100 | 100 | 0 | 100 | n/a | No
|  | b | 5 | 100
|  | c | 5 | 100
|  | d | 5 | 100
NAV-OF11-SDB1-COMP | 6.25 | a | 5 | 100 | 95 | 10 | 95 | 0.196 | No
|  | b | 4 | 80
|  | c | 5 | 100
|  | d | 5 | 100
| 12.5 | a | 5 | 100 | 100 | 0 | 100 | n/a | No
|  | b | 5 | 100
|  | c | 5 | 100
|  | d | 5 | 100
| 25 | a | 5 | 100 | 90 | 11.5 | 90 | 0.091 | No
|  | b | 4 | 80
|  | c | 4 | 80
|  | d | 5 | 100
| 50 | a | 5 | 100 | 95 | 10 | 95 | 0.196 | No
|  | b | 5 | 100
|  | c | 5 | 100
|  | d | 4 | 80
| 100 | a | 5 | 100 | 100 | 0 | 100 | n/a | No
|  | b | 5 | 100
|  | c | 5 | 100
|  | d | 5 | 100
NAV-OF14-SDB1-COMP | 6.25 | a | 5 | 100 | 100 | 0 | 105.3 | n/a | No
|  | b | 5 | 100
|  | c | 5 | 100
|  | d | 5 | 100
| 12.5 | a | 5 | 100 | 95 | 10 | 100 | 0.196 | No
|  | b | 5 | 100
|  | c | 4 | 80
|  | d | 5 | 100
| 25 | a | 5 | 100 | 95 | 10 | 100 | 0.196 | No
|  | b | 4 | 80
|  | c | 5 | 100
|  | d | 5 | 100
| 50 | a | 5 | 100 | 100 | 0 | 105.3 | n/a | No
|  | b | 5 | 100
|  | c | 5 | 100
|  | d | 5 | 100
| 100 | a | 5 | 100 | 100 | 0 | 105.3 | n/a | No
|  | b | 5 | 100
|  | c | 5 | 100
|  | d | 5 | 100
C-4
MYSIDS (A. bahia )
MEAN
| CONC |  | SURVIVAL | SURVIVAL | SURVIVAL |  | % of |  | SIG DIFF FROM
SAMPLE ID | (%) | REP | (#) | (%) | (%) | STD DEV | CONTROL1 | P-VALUEb | CONTROL?
NAV-OF9-SDB1-COMP | 12.5 | a | 10 | 100 | 100 | 0 | 103.4 | 0.211 | No
|  | b | 10 | 100
|  | c | 10 | 100
| 50 | a | 10 | 100 | 90 | 17.3 | 93.1 | 0.291 | No
|  | b | 7 | 70
|  | c | 10 | 100
NAV-OF11-SDB1-COMP | 6.25 | a | 9 | 90 | 96.7 | 5.8 | 96.7 | 0.211 | No
|  | b | 10 | 100
|  | c | 11 | 100
| 12.5 | a | 10 | 100 | 100 | 0 | 100 | n/a | No
|  | b | 10 | 100
|  | c | 10 | 100
| 25 | a | 10 | 100 | 100 | 0 | 100 | n/a | No
|  | b | 10 | 100
|  | c | 12 | 100
| 100 | a | 10 | 100 | 100 | 0 | 100 | n/a | No
|  | b | 10 | 100
|  | c | 10 | 100
NAV-OF14-SDB1-COMP | 6.25 | a | 10 | 100 | 100 | 0 | 100 | n/a | No
|  | b | 10 | 100
|  | c | 10 | 100
| 12.5 | a | 10 | 100 | 96.7 | 5.8 | 96.7 | 0.211 | No
|  | b | 9 | 90
|  | c | 10 | 100
| 25 | a | 9 | 90 | 90 | 10 | 90 | 0.113 | No
|  | b | 8 | 80
|  | c | 10 | 100
| 50 | a | 10 | 100 | 96.7 | 5.8 | 96.7 | 0.211 | No
|  | b | 10 | 100
|  | c | 9 | 90
| 100 | a | 9 | 90 | 93.3 | 5.8 | 93.3 | 0.092 | No
|  | b | 10 | 100
|  | c | 9 | 90
MUSSELS (M. galloprovincialis )
|  |  | NORM | MEAN
| CONC |  | DEVEL | NORM |  |  | % of |  | SIG DIFF FROM
SAMPLE ID | (%) | REP. | (%) | DEV (%) | STD DEV |  | CONTROL1 | P-VALUEb | CONTROL?
NAV-OF9-SDB1-COMP | 4.4 | a | 38 | 41.7 | 3.3 |  | 106.8 | 0.248 | No
|  | b | 42.8
|  | c | 44.4
| 8.8 | a | 36.4 | 36.9 | 3 |  | 94.5 | 0.286 | No
|  | b | 40.1
|  | c | 34.2
| 17.5 | a | 12.3 | 10.9 | 2.9 |  | 27.9 | 0.001 | Yes
|  | b | 12.8
|  | c | 7.5
| 35 | a | 0 | 0.2 | 0.3 |  | 0.5 | 0.003 | Yes
|  | b | 0
|  | c | 0.5
| 70 | a | 0 | 0 | 0 |  | 0 | 0.003 | Yes
|  | b | 0
|  | c | 0
NAV-OF11-SDB1-COMP | 4.6 | a | 53.5 | 46.3 | 6.7 |  | 102.8 | 0.398 | No
|  | b | 40.1
|  | c | 45.5
| 9.1 | a | 32.1 | 33.2 | 3.3 |  | 73.5 | 0.008 | Yes
|  | b | 36.9
|  | c | 30.5
| 18.3 | a | 6.4 | 7.1 | 1.2 |  | 15.8 | 0.001 | Yes
|  | b | 8.6
|  | c | 6.4
| 36.5 | a | 0 | 0 | 0 |  | 0 | 0.001 | Yes
|  | b | 0
|  | c | 0
C-5
MUSSELS (M. galloprovincialis )
MEAN
| CONC |  | NORM | NORM |  | % of |  | SIG DIFF FROM
SAMPLE ID | (%) | REP. | DEVEL (%) | DEV (%) | STD DEV | CONTROL1 | P-VALUEb | CONTROL?
| 73 | a | 0 | 0 | 0 | 0 | 0.001 | Yes
|  | b | 0
|  | c | 0
NAV-OF14-SDB1-COMP | 5.1 | a | 42.8 | 43.7 | 0.8 | 89.4 | 0.063 | No
|  | b | 43.9
|  | c | 44.4
| 10.2 | a | 41.2 | 37.4 | 6.5 | 76.6 | 0.036 | Yes
|  | b | 41.2
|  | c | 30
| 20.4 | a | 32.1 | 31.6 | 1.9 | 64.6 | 0.003 | Yes
|  | b | 33.2
|  | c | 29.4
| 40.7 | a | 0.5 | 1.2 | 0.6 | 2.5 | 0.001 | Yes
|  | b | 1.6
|  | c | 1.6
| 81.4 | a | 0 | 0 | 0 | 0 | 0.001 | Yes
|  | b | 0
|  | c | 0
a
Controls (QA/QC) correspond to all samples from SDB1
b
Student's t-test with a one tailed distribution and two sample unequal variance
c
p-value is significant because treatment had a significantly greater proportion normal compared to the control
n/a - t-test not used since control and treatment have same percentage survival
1
Controls were the Bay water samples taken prior to storm (PRE) with comparable sample ID
2
Controls were Scripps filtered seawater
BAY SAMPLES
TOPSMELT (A. affinis )
MEAN
CONC | SURVIVAL | SURVIVAL | SURVIVAL | % of | SIG DIFF FROM
b
SAMPLE ID | (%) | REP | (#) | (%) | (%) | STD DEV | CONTROL2 | P-VALUE | CONTROL?
NAV-BAY9-SDB1-PRE | 100 | a | 5 | 100 | 100 | 0 | 100 | n/a | No
|  | b | 5 | 100
|  | c | 5 | 100
|  | d | 5 | 100
NAV-BAY9-SDB1-DUR | 100 | a | 5 | 100 | 95 | 10 | 95 | 0.196 | No
|  | b | 4 | 80
|  | c | 5 | 100
|  | d | 5 | 100
NAV-BAY9-SDB1-AFT | 100 | a | 5 | 100 | 100 | 0 | 100 | n/a | No
|  | b | 5 | 100
|  | c | 5 | 100
|  | d | 5 | 100
NAV-BAY11-SDB1-PRE | 100 | a | 5 | 100 | 100 | 0 | 100 | n/a | No
|  | b | 5 | 100
|  | c | 5 | 100
|  | d | 5 | 100
NAV-BAY11-SDB1-DUR | 100 | a | 5 | 100 | 95 | 10 | 95 | 0.196 | No
|  | b | 5 | 100
|  | c | 5 | 100
|  | d | 4 | 80
NAV-BAY11-SDB1-AFT | 100 | a | 4 | 80 | 95 | 10 | 95 | 0.196 | No
|  | b | 5 | 100
|  | c | 5 | 100
|  | d | 5 | 100
NAV-BAY14-SDB1-PRE | 100 | a | 5 | 100 | 95 | 10 | 95 | 0.196 | No
|  | b | 4 | 80
|  | c | 5 | 100
|  | d | 5 | 100
NAV-BAY14-SDB1-DUR | 100 | a | 5 | 100 | 100 | 0 | 100 | n/a | No
|  | b | 5 | 100
|  | c | 5 | 100
|  | d | 5 | 100
NAV-BAY14-SDB1-AFT | 100 | a | 4 | 80 | 95 | 10 | 95 | 0.196 | No
|  | b | 5 | 100
|  | c | 5 | 100
|  | d | 5 | 100
C-6
TOPSMELT (A. affinis )
MEAN
| CONC |  | SURVIVAL | SURVIVAL | SURVIVAL |  | % of |  | SIG DIFF FROM
SAMPLE ID | (%) | REP | (#) | (%) | (%) | STD DEV | CONTROL2 | P-VALUEb | CONTROL?
NAV-BAY14A-SDB1-PRE | 100 | a | 5 | 100 | 100 | 0 | 100 | n/a | No
|  | b | 5 | 100
|  | c | 5 | 100
|  | d | 5 | 100
NAV-BAY14A-SDB1-DUR | 100 | a | 5 | 100 | 100 | 0 | 100 | n/a | No
|  | b | 5 | 100
|  | c | 5 | 100
|  | d | 5 | 100
NAV-BAY14A-SDB1-AFT | 100 | a | 5 | 100 | 95 | 10 | 95 | 0.196 | No
|  | b | 5 | 100
|  | c | 5 | 100
|  | d | 4 | 80
MYSIDS (A. bahia )
MEAN
| CONC |  | SURVIVAL | SURVIVAL | SURVIVAL |  | % of |  | SIG DIFF FROM
SAMPLE ID | (%) | REP | (#) | (%) | (%) | STD DEV | CONTROL2 | P-VALUEb | CONTROL?
NAV-BAY9-SDB1-PRE | 100 | a | 9 | 90 | 96.7 | 5.8 | 100 | 0.5 | No
|  | b | 10 | 100
|  | c | 10 | 100
NAV-BAY9-SDB1-DUR | 100 | a | 10 | 100 | 100 | 0 | 103.4 | 0.211 | No
|  | b | 10 | 100
|  | c | 10 | 100
NAV-BAY9-SDB1-AFT | 100 | a | 10 | 100 | 100 | 0 | 103.4 | 0.211 | No
|  | b | 10 | 100
|  | c | 10 | 100
NAV-BAY11-SDB1-PRE | 100 | a | 10 | 100 | 100 | 0 | 103.4 | 0.211 | No
|  | b | 10 | 100
|  | c | 10 | 100
NAV-BAY11-SDB1-DUR | 100 | a | 10 | 100 | 100 | 0 | 103.4 | 0.211 | No
|  | b | 10 | 100
|  | c | 10 | 100
NAV-BAY11-SDB1-AFT | 100 | a | 10 | 100 | 100 | 0 | 103.4 | 0.211 | No
|  | b | 10 | 100
|  | c | 10 | 100
NAV-BAY14-SDB1-PRE | 100 | a | 10 | 100 | 100 | 0 | 103.4 | 0.211 | No
|  | b | 10 | 100
|  | c | 10 | 100
NAV-BAY14-SDB1-DUR | 100 | a | 10 | 100 | 96.7 | 5.8 | 100 | 0.5 | No
|  | b | 9 | 90
|  | c | 10 | 100
NAV-BAY14-SDB1-AFT | 100 | a | 10 | 100 | 100 | 0 | 103.4 | 0.211 | No
|  | b | 10 | 100
|  | c | 10 | 100
NAV-BAY14A-SDB1-PRE | 100 | a | 10 | 100 | 100 | 0 | 103.4 | 0.211 | No
|  | b | 10 | 100
|  | c | 10 | 100
NAV-BAY14A-SDB1-DUR | 100 | a | 10 | 100 | 100 | 0 | 103.4 | 0.211 | No
|  | b | 10 | 100
|  | c | 10 | 100
NAV-BAY14A-SDB1-AFT | 100 | a | 10 | 100 | 100 | 0 | 103.4 | 0.211 | No
|  | b | 10 | 100
|  | c | 10 | 100
MUSSELS (M. galloprovincialis )
|  | CONC |  | NORM | MEAN NORM |  | % of |  | SIG DIFF FROM
2
SAMPLE ID |  | (%) | REP. | DEVEL (%) | DEV (%) | STD DEV | CONTROL | P-VALUEb | CONTROL?
NAV-BAY9-SDB1-PRE |  | 100 | a | 34.2 | 39 | 5.1 | 85.9 | 0.081 | No
|  |  | b | 38.5
|  |  | c | 44.4
NAV-BAY9-SDB1-DUR |  | 100 | a | 41.7 | 47.1 | 9.3 | 103.5 | 0.401 | No
|  |  | b | 41.7
|  |  | c | 57.8
C-7
MUSSELS (M. galloprovincialis )
| CONC |  | NORM | MEAN NORM |  | % of |  | SIG DIFF FROM
SAMPLE ID | (%) | REP. | DEVEL (%) | DEV (%) | STD DEV | CONTROL2 | P-VALUEb | CONTROL?
NAV-BAY9-SDB1-AFT | 100 | a | 41.2 | 39.6 | 8.9 | 87.1 | 0.189 | No
|  | b | 47.6
|  | c | 29.9
NAV-BAY11-SDB1-PRE | 100 | a | 44.4 | 45.1 | 3.8 | 99.2 | 0.457 | No
|  | b | 41.7
|  | c | 49.2
NAV-BAY11-SDB1-DUR | 100 | a | 45.5 | 41.7 | 4.4 | 91.8 | 0.165 | No
|  | b | 42.8
|  | c | 36.9
NAV-BAY11-SDB1-AFT | 100 | a | 43.9 | 45.6 | 1.6 | 100.4 | 0.473 | No
|  | b | 47.1
|  | c | 46
NAV-BAY14-SDB1-PRE | 100 | a | 46 | 48.8 | 3.6 | 107.5 | 0.165 | No
|  | b | 47.6
|  | c | 52.9
NAV-BAY14-SDB1-DUR | 100 | a | 42.2 | 41.5 | 1.7 | 91.4 | 0.107 | No
|  | b | 42.8
|  | c | 39.6
NAV-BAY14-SDB1-AFT | 100 | a | 31.6 | 33.9 | 3.6 | 74.5 | 0.009 | Yes
|  | b | 32.1
|  | c | 38
NAV-BAY14A-SDB1-PRE | 100 | a | 42.8 | 47.1 | 4.6 | 103.5 | 0.333 | No
|  | b | 46.5
|  | c | 51.9
NAV-BAY14A-SDB1-DUR | 100 | a | 49.7 | 44.4 | 5.6 | 97.6 | 0.401 | No
|  | b | 38.5
|  | c | 44.9
NAV-BAY14A-SDB1-AFT | 100 | a | 49.2 | 46.2 | 3.9 | 101.6 | 0.417 | No
|  | b | 41.7
|  | c | 47.6
QA/QC SAMPLESa
TOPSMELT (A. affinis )
| CONC |  |  |  | MEAN
| (% or µg/l |  | SURVIVAL | SURVIVAL | SURVIVAL |  | % of |  | SIG DIFF FROM
[7 empty] | 2 | b
SAMPLE ID | Cu) | REP | (#) | (%) | (%) | STD DEV | CONTROL | P-VALUE | CONTROL?
Scripps Control | n/a | a | 5 | 100 | 100 | 0 | n/a | n/a | n/a
|  | b | 5 | 100
|  | c | 5 | 100
|  | d | 5 | 100
Salt Control 1 | n/a | a | 5 | 100 | 100 | 0 | 100 | n/a | No
|  | b | 5 | 100
|  | c | 5 | 100
|  | d | 5 | 100
Copper Ref. Tox. | 50 | a | 5 | 100 | 100 | 0 | 100 | n/a | No
|  | b | 5 | 100
|  | c | 5 | 100
|  | d | 5 | 100
| 100 | a | 5 | 100 | 95 | 10 | 95 | 0.196 | No
|  | b | 4 | 80
|  | c | 5 | 100
|  | d | 5 | 100
| 200 | a | 3 | 60 | 65 | 10 | 65 | 0.003 | Yes
|  | b | 3 | 60
|  | c | 4 | 80
|  | d | 3 | 60
| 400 | a | 1 | 20 | 20 | 16.3 | 20 | 0.001 | Yes
|  | b | 0 | 0
|  | c | 2 | 40
|  | d | 1 | 20
C-8
MYSIDS (A. bahia )
| CONC |  |  |  | MEAN
| (% or µg/l |  | SURVIVAL | SURVIVAL | SURVIVAL |  | % of |  | SIG DIFF FROM
SAMPLE ID | Cu) | REP | (#) | (%) | (%) | STD DEV | CONTROL2 | P-VALUEb | CONTROL?
Scripps Control | n/a | a | 10 | 100 | 96.7 | 5.8 | n/a | n/a | n/a
|  | b | 9 | 90
|  | c | 10 | 100
Salt Control 1 | n/a | a | 10 | 100 | 100 | 0 | 103.4 | 0.211 | No
|  | b | 10 | 100
|  | c | 10 | 100
Copper Ref. Tox. | 25 | a | 10 | 100 | 100 | 0 | 103.4 | 0.211 | No
|  | b | 10 | 100
|  | c | 10 | 100
| 50 | a | 10 | 100 | 100 | 0 | 103.4 | 0.211 | No
|  | b | 10 | 100
|  | c | 10 | 100
| 100 | a | 10 | 100 | 100 | 0 | 103.4 | 0.211 | No
|  | b | 10 | 100
|  | c | 10 | 100
| 200 | a | 10 | 100 | 100 | 0 | 103.4 | 0.211 | No
|  | b | 10 | 100
|  | c | 10 | 100
| 400 | a | 3 | 30 | 33.3 | 5.8 | 34.5 | 0 | Yes
|  | b | 4 | 40
|  | c | 3 | 30
MUSSELS (M. galloprovincialis )
CONC
| (% or µg/l |  | NORM | MEAN NORM |  |  | % of |  | SIG DIFF FROM
SAMPLE ID | Cu) | REP. | DEVEL (%) | DEV (%) | STD DEV |  | CONTROL2 | P-VALUEb | CONTROL?
Scripps Control | n/a | a | 49.7 | 45.5 | 3.9 |  | n/a | n/a | n/a
|  | b | 44.4
|  | c | 42.2
Brine Control | n/a | a | 42.8 | 42.1 | 3.8 |  | 92.5 | 0.17 | No
|  | b | 38
|  | c | 45.5
Salt Control | n/a | a | 36.4 | 37.4 | 6 |  | 82.4 | 0.067 | No
|  | b | 32.1
|  | c | 43.9
Copper Ref. Tox. | 1.5 | a | 50.3 | 53.3 | 2.6 |  | 117.3 | 0.025 | Yesc
|  | b | 55.1
|  | c | 54.5
| 3 | a | 47.1 | 49.2 | 2.1 |  | 108.2 | 0.117 | No
|  | b | 49.2
|  | c | 51.3
| 6 | a | 20.3 | 19.8 | 1.9 |  | 43.5 | 0.001 | Yes
|  | b | 21.4
|  | c | 17.6
| 9 | a | 1.1 | 1.2 | 0.3 |  | 2.7 | 0.001 | Yes
|  | b | 1.6
|  | c | 1.1
| 12 | a | 0 | 0 | 0 |  | 0 | 0.001 | Yes
|  | b | 0
|  | c | 0
REFERENCE TOXICANT RESULTS- QA/QC
COPPER REFERENCE TOXICANT TEST
|  | NOEC | LOEC | EC50 |  | 95% C.L.
SPECIES |  | (µg/l) | (µg/l) | (µg/l) |  | (µg/l)
TOPSMELT |  | 100 | 200 | 248.4 |  | 184.7-333.9
MYSIDS |  | 200 | 400 | 336.4 |  | 294.1-384.7
MUSSELS |  | 3 | 6 | 5.7 |  | 5.4-5.9
a
Controls (QA/QC) correspond to all samples from SDB1
b
Student's t-test with a one tailed distribution and two sample unequal variance
c
p-value is significant because treatment had a significantly greater proportion normal compared to the control
n/a - t-test not used since control and treatment have same percentage survival
1
Controls were the Bay water samples taken prior to storm (PRE) with comparable sample ID
2
Controls were Scripps filtered seawater
C-9
WATER QUALITY
TOPSMELT (A. affinis )
| Effluent |  |  | pH |  |  |  |  | Dissolved Oxygen |  |  |  |  | Temperature |  |  |  |  | Salinity
| Concentration |  |  | (SU) |  |  |  |  | (mg/l) |  |  |  |  | (°C) |  |  |  |  | (‰)
Sample ID | (% or µg/l Cu) | 0 | 24 | 48 | 72 | 96 | 0 | 24 | 48 | 72 | 96 | 0 | 24 | 48 | 72 | 96 | 0 | 24 | 48 | 72 | 96
NAV-OF9-SDB1-COMP | 12.5% | ND | 7.8 | 7.8 | 7.8 | 7.8 | ND | 6.4 | 6.1 | 7.2 | 6.2 | ND | 19.5 | 19.9 | 18.9 | 19.2 | ND | 33 | ND | 34 | ND
| 50% | ND | 7.9 | 7.8 | 7.8 | 7.8 | ND | 6 | 6 | 6.9 | 6.2 | ND | 20.2 | 19.9 | 19.3 | 19.4 | ND | 32 | 33 | 34 | ND
NAV-OF11-SDB1-COMP | 6.25% | ND | 7.9 | 7.8 | 7.8 | 7.8 | ND | 6.4 | 6.2 | 6.9 | 6.3 | ND | 19.9 | 19.5 | 19 | 19.3 | ND | ND | ND | 34 | ND
| 12.5% | ND | 7.9 | 7.8 | 7.8 | 7.8 | ND | 6.2 | 6 | 7.1 | 6.2 | ND | 19.9 | 19.3 | 19.1 | 19.1 | ND | ND | ND | 33 | ND
| 25% | ND | 7.9 | 7.8 | 7.8 | 7.8 | ND | 6.3 | 6 | 6.9 | 6.2 | ND | 20 | 19.6 | 19.2 | 18.9 | ND | ND | ND | 34 | ND
| 50% | ND | 7.9 | 7.8 | 7.8 | 7.8 | ND | 6.2 | 6 | 6.9 | 6 | ND | 20 | 19.5 | 19.1 | 19 | ND | ND | ND | 33 | ND
| 100% | ND | 7.9 | 7.8 | 7.8 | 7.7 | ND | 5.6 | 5.7 | 6.7 | 6 | ND | 20 | 19.8 | 19.3 | 19 | ND | 32 | 32 | 32 | ND
NAV-OF14-SDB1-COMP | 6.25% | ND | 7.9 | 7.8 | 7.8 | 7.8 | ND | 6.3 | 6 | 7 | 6.3 | ND | 20.1 | 19.4 | 19 | 19.2 | ND | ND | ND | 34 | ND
| 12.5% | ND | 7.9 | 7.8 | 7.8 | 7.8 | ND | 6.2 | 5.9 | 6.9 | 6.1 | ND | 19.9 | 19.3 | 19.1 | 19.1 | ND | ND | ND | 34 | ND
| 25% | ND | 7.9 | 7.8 | 7.8 | 7.7 | ND | 5.8 | 5.9 | 6.7 | 6.1 | ND | 20.2 | 19.3 | 19 | 19.2 | ND | ND | ND | 34 | ND
| 50% | ND | 7.9 | 7.8 | 7.8 | 7.7 | ND | 6 | 6 | 6.5 | 6 | ND | 20.2 | 19.3 | 19.1 | 19.1 | ND | ND | ND | 34 | ND
| 100% | ND | 7.9 | 7.8 | 7.8 | 7.7 | ND | 5 | 5.4 | 6.3 | 5.8 | ND | 20.2 | 19.3 | 19.3 | 19.3 | ND | ND | 32 | 34 | ND
NAV-BAY9-SDB1-PRE | 100% | 7.9 | 7.9 | 7.9 | 7.8 | 7.8 | 7.3 | 6.5 | 6.9 | 6.9 | 6.3 | 19.9 | 19.4 | 18.3 | 19 | 19.3 | 35 | ND | 34 | 34 | ND
NAV-BAY11-SDB1-PRE | 100% | 7.9 | 7.9 | 7.8 | 7.8 | 7.8 | 7.3 | 6.4 | 6.9 | 7.2 | 6.3 | 19.8 | 19.4 | 18 | 18.9 | 19 | 35 | 33 | 33 | 33 | ND
NAV-BAY14-SDB1-PRE | 100% | 7.9 | 7.9 | 7.8 | 7.8 | 7.8 | 7.2 | 6.4 | 6.7 | 7.2 | 6.2 | 19.8 | 19.4 | 18.3 | 18.8 | 19 | 35 | ND | ND | 33 | ND
NAV-BAY14A-SDB1-PRE | 100% | 7.9 | 7.9 | 7.8 | 7.8 | 7.8 | 7.3 | 6.4 | 7 | 7.1 | 6 | 19.8 | 19.4 | 18.1 | 18.9 | 19.3 | 35 | ND | ND | 34 | ND
NAV-BAY9-SDB1-DUR | 100% | 7.9 | 7.8 | 7.9 | 7.8 | 7.8 | 7.2 | 6.4 | 6.8 | 7.2 | 6.4 | 20 | 19.4 | 18.8 | 18.7 | 18.9 | 32 | ND | 33 | 34 | ND
NAV-BAY11-SDB1-DUR | 100% | 7.9 | 7.8 | 7.8 | 7.8 | 7.8 | 7.5 | 6.4 | 6.7 | 7.2 | 6.6 | 19.8 | 19.8 | 18.8 | 18.8 | 18.9 | 32 | ND | ND | 33 | ND
NAV-BAY14-SDB1-DUR | 100% | 7.9 | 7.8 | 7.8 | 7.8 | 7.8 | 7.3 | 6.4 | 6.7 | 7 | 6.6 | 19.8 | 19.4 | 18.8 | 18.9 | 18.8 | 32 | ND | ND | 33 | ND
NAV-BAY14A-SDB1-DUR | 100% | 7.9 | 7.8 | 7.8 | 7.8 | 7.8 | 7.3 | 6.5 | 6.7 | 7.3 | 6.6 | 19.8 | 19.3 | 18.8 | 18.8 | 18.9 | 32 | ND | 33 | 33 | ND
NAV-BAY9-SDB1-AFT | 100% | 7.9 | 7.8 | 7.8 | 7.8 | 7.8 | 7.3 | 6.4 | 6.6 | 7.1 | 6.2 | 19.9 | 19.9 | 18.4 | 19 | 19.3 | 35 | ND | ND | 33 | ND
NAV-BAY11-SDB1-AFT | 100% | 7.9 | 7.8 | 7.8 | 7.8 | 7.8 | 7.2 | 6.4 | 6.7 | 7.2 | 6.2 | 19.8 | 19.3 | 18.1 | 18.7 | 18.8 | 35 | ND | 33 | 33 | ND
NAV-BAY14-SDB1-AFT | 100% | 7.9 | 7.8 | 7.8 | 7.8 | 7.8 | 7.2 | 6.4 | 6.7 | 7.3 | 6.4 | 19.8 | 19.4 | 18.3 | 18.8 | 18.8 | 35 | ND | 32 | 33 | ND
NAV-BAY14A-SDB1-AFT | 100% | 7.9 | 7.8 | 7.8 | 7.8 | 7.8 | 7.2 | 6.4 | 6.7 | 7.2 | 6.2 | 20.2 | 19.4 | 18.3 | 18.8 | 18.8 | 35 | ND | 32 | 32 | ND
Natural Seawater Control | 100% | ND | ND | 7.8 | 7.8 | 7.8 | ND | ND | 7 | 7.1 | 6.3 | ND | ND | 19.8 | 19.2 | 19.3 | ND | ND | ND | 33 | ND
Salt Control | 100% | ND | 7.9 | 7.9 | 7.8 | 7.8 | ND | 5.8 | 6.7 | 6.8 | 6.3 | ND | 19.9 | 18.6 | 19.1 | 19.3 | ND | 32 | 33 | 33 | ND
MYSIDS (A. bahia )
| Effluent |  |  | pH |  |  |  |  | Dissolved Oxygen |  |  |  |  | Temperature |  |  |  |  | Salinity
| Concentration |  |  | (SU) |  |  |  |  | (mg/l) |  |  |  |  | (°C) |  |  |  |  | (‰)
Sample ID | (% or µg/l Cu) | 0 | 24 | 48 | 72 | 96 | 0 | 24 | 48 | 72 | 96 | 0 | 24 | 48 | 72 | 96 | 0 | 24 | 48 | 72 | 96
NAV-OF9-SDB1-COMP | 12.5% | ND | ND | 7.8 | 7.7 | 7.7 | ND | ND | 5.5 | 6.4 | 5.7 | ND | ND | 19.8 | 19.6 | 19.6 | ND | ND | ND | 33 | 33
| 50% | ND | ND | 7.7 | 7.5 | 7.5 | ND | ND | 5.3 | 4.7 | 4.8 | ND | ND | 19.9 | 19.6 | 19.7 | ND | ND | 33 | 34 | ND
NAV-OF11-SDB1-COMP | 6.25% | ND | ND | 7.7 | 7.7 | 7.7 | ND | ND | 5.7 | 6 | 5.6 | ND | ND | 19.5 | 19.8 | 19.8 | ND | ND | ND | 33 | 33
| 12.5% | ND | ND | 7.7 | 7.6 | 7.7 | ND | ND | 5.5 | 5.4 | 5.7 | ND | ND | 19.5 | 19.7 | 19.6 | ND | ND | ND | 33 | 33
| 25% | ND | ND | 7.7 | 7.7 | 7.7 | ND | ND | 5.7 | 5.9 | 5.5 | ND | ND | 19.6 | 19.8 | 19.7 | ND | ND | ND | 33 | 33
| 50% | ND | ND | 7.7 | 7.7 | 7.7 | ND | ND | 5.7 | 5.8 | 5.4 | ND | ND | 19.6 | 19.9 | 19.8 | ND | ND | ND | 32 | 33
| 100% | ND | ND | 7.7 | 7.7 | 7.7 | ND | ND | 4.8 | 5.8 | 5.3 | ND | ND | 19.8 | 20 | 20 | ND | ND | 32 | 32 | 32
NAV-OF14-SDB1-COMP | 6.25% | ND | ND | 7.8 | 7.7 | 7.7 | ND | ND | 5.7 | 6.4 | 6.1 | ND | ND | 19.2 | 19.8 | 19.5 | ND | ND | ND | 34 | ND
| 12.5% | ND | ND | 7.7 | 7.7 | 7.7 | ND | ND | 5.8 | 6.2 | 6.1 | ND | ND | 19.3 | 19.8 | 19.8 | ND | ND | ND | 34 | ND
| 25% | ND | ND | 7.8 | 7.7 | 7.7 | ND | ND | 5.7 | 6.1 | 5.8 | ND | ND | 19.3 | 19.8 | 19.5 | ND | ND | ND | 34 | ND
| 50% | ND | ND | 7.8 | 7.7 | 7.7 | ND | ND | 5.7 | 5.8 | 5.7 | ND | ND | 19.4 | 19.8 | 19.5 | ND | ND | ND | 33 | 34
| 100% | ND | ND | 7.7 | 7.7 | 7.7 | ND | ND | 4.8 | 5.2 | 5.2 | ND | ND | 19.7 | 19.9 | 19.6 | ND | ND | 33 | 34 | 34
NAV-BAY9-SDB1-PRE | 100% | 7.9 | ND | 7.8 | 7.5 | 7.4 | 7.3 | ND | 6 | 4.4 | 4.6 | 19.9 | ND | 19.3 | 20 | 19.6 | 35 | ND | 34 | 33 | ND
NAV-BAY11-SDB1-PRE | 100% | 7.9 | ND | 7.6 | 7.7 | 7.6 | 7.3 | ND | 5.7 | 6.5 | 5.7 | 19.8 | ND | 19.1 | 19.9 | 19.5 | 35 | ND | ND | 34 | ND
NAV-BAY14-SDB1-PRE | 100% | 7.9 | ND | 7.7 | 7.7 | 7.7 | 7.2 | ND | 5.8 | 6.5 | 5.9 | 19.8 | ND | 19.7 | 19.5 | 19.4 | 35 | ND | ND | 34 | ND
NAV-BAY14A-SDB1-PRE | 100% | 7.9 | ND | 7.7 | 7.7 | 7.7 | 7.3 | ND | 6.1 | 6.6 | 6 | 19.8 | ND | 19.2 | 19.6 | 19.4 | 35 | ND | ND | 34 | ND
NAV-BAY9-SDB1-DUR | 100% | 7.9 | ND | 7.7 | 7.7 | 7.7 | 7.2 | ND | 5.9 | 6.4 | 6 | 20 | ND | 21.1 | 19.4 | 19.3 | 35 | ND | 33 | 34 | ND
NAV-BAY11-SDB1-DUR | 100% | 7.9 | ND | 7.7 | 7.7 | 7.7 | 7.5 | ND | 5.6 | 6.5 | 5.9 | 19.7 | ND | 19.9 | 19.4 | 19.5 | 35 | ND | 33 | 33 | ND
NAV-BAY14-SDB1-DUR | 100% | 7.9 | ND | 7.6 | 7.7 | 7.7 | 7.3 | ND | 5.7 | 6.3 | 6.1 | 19.8 | ND | 19.7 | 19.3 | 19.5 | 35 | ND | ND | 33 | 33
NAV-BAY14A-SDB1-DUR | 100% | 7.9 | ND | 7.7 | 7.7 | 7.7 | 7.3 | ND | 5.8 | 6.6 | 5.9 | 19.8 | ND | 19.3 | 19.5 | 19.3 | 35 | ND | ND | 34 | 33
NAV-BAY9-SDB1-AFT | 100% | 7.9 | ND | 7.7 | 7.7 | 7.7 | 7.3 | ND | 5.7 | 6.5 | 6 | 19.9 | ND | 19.3 | 19.4 | 19.4 | 35 | ND | ND | 33 | 33
NAV-BAY11-SDB1-AFT | 100% | 7.9 | ND | 7.6 | 7.7 | 7.7 | 7.2 | ND | 5.7 | 5.9 | 5.7 | 19.8 | ND | 19.8 | 19.6 | 19.5 | 35 | ND | ND | 33 | 34
NAV-BAY14-SDB1-AFT | 100% | 7.9 | ND | 7.8 | 7.5 | 7.5 | 7.2 | ND | 6 | 4.4 | 4.8 | 19.8 | ND | 19.5 | 19.6 | 19.6 | 35 | ND | ND | 33 | 33
NAV-BAY14A-SDB1-AFT | 100% | 7.9 | ND | 7.7 | 7.6 | 7.6 | 7.2 | ND | 6 | 4.9 | 5.1 | 20.2 | ND | 19.3 | 19.6 | 19.6 | 35 | ND | ND | 33 | 33
Natural Seawater Control | 100% | ND | ND | 7.8 | 7.7 | 7.7 | ND | ND | 6.4 | 6.4 | 6 | ND | ND | 19.8 | 20 | 19.9 | ND | ND | ND | 32 | 33
Salt Control | 100% | ND | ND | 7.9 | 7.8 | 7.8 | ND | ND | 6 | 5.9 | 5.9 | ND | ND | 19.3 | 19.9 | 19.9 | ND | ND | 33 | 33 | 33
ND - water quality not recorded
C-10
SDB2 - 02/24/2003
OUTFALLS
TOPSMELT (A. affinis )
MEAN
| CONC |  | SURVIVAL | SURVIVAL | SURVIVAL |  | % of |  | SIG DIFF FROM
SAMPLE ID | (%) | REP | (#) | (%) | (%) | STD DEV | CONTROL1,3 | P-VALUEb | CONTROL?
NAV-PR5-SDB2-FF | 10 | a | 5 | 100 | 90 | 20 | 94.7 | 0.338 | No
|  | b | 3 | 60
|  | c | 5 | 100
|  | d | 5 | 100
| 50 | a | 3 | 60 | 65 | 10 | 68.4 | 0.003 | Yes
|  | b | 3 | 60
|  | c | 4 | 80
|  | d | 3 | 60
| 100 | a | 0 | 0 | 0 | 0 | 0 | 0 | Yes
|  | b | 0 | 0
|  | c | 0 | 0
|  | d | 0 | 0
NAV-PR5-SDB2-COMP | 10 | a | 3 | 60 | 85 | 19.1 | 89.5 | 0.201 | No
|  | b | 5 | 100
|  | c | 4 | 80
|  | d | 5 | 100
| 50 | a | 5 | 100 | 90 | 11.5 | 94.7 | 0.269 | No
|  | b | 4 | 80
|  | c | 4 | 80
|  | d | 5 | 100
| 100 | a | 5 | 100 | 95 | 10 | 100 | 0.5 | No
|  | b | 5 | 100
|  | c | 5 | 100
|  | d | 4 | 80
NAV-PR6-SDB2-FF | 10 | a | 4 | 80 | 90 | 11.5 | 94.7 | 0.269 | No
|  | b | 5 | 100
|  | c | 5 | 100
|  | d | 4 | 80
| 50 | a | 3 | 60 | 80 | 23.1 | 84.2 | 0.149 | No
|  | b | 3 | 60
|  | c | 5 | 100
|  | d | 5 | 100
| 100 | a | 2 | 40 | 60 | 28.3 | 63.2 | 0.042 | Yes
|  | b | 3 | 60
|  | c | 2 | 40
|  | d | 5 | 100
NAV-PR6-SDB2-COMP | 10 | a | 5 | 100 | 95 | 10 | 100 | 0.5 | No
|  | b | 4 | 80
|  | c | 5 | 100
|  | d | 5 | 100
| 50 | a | 5 | 100 | 95 | 10 | 100 | 0.5 | No
|  | b | 5 | 100
|  | c | 4 | 80
|  | d | 5 | 100
| 100 | a | 3 | 60 | 75 | 19.1 | 78.9 | 0.065 | No
|  | b | 4 | 80
|  | c | 3 | 60
|  | d | 5 | 100
NAV-OF9-SDB2-FF | 10 | a | 4 | 80 | 90 | 11.5 | 90 | 0.091 | No
|  | b | 5 | 100
|  | c | 4 | 80
|  | d | 5 | 100
| 50 | a | 5 | 100 | 95 | 10 | 95 | 0.196 | No
|  | b | 5 | 100
|  | c | 4 | 80
|  | d | 5 | 100
| 100 | a | 3 | 60 | 85 | 19.1 | 85 | 0.108 | No
|  | b | 5 | 100
|  | c | 5 | 100
|  | d | 4 | 80
C-11
TOPSMELT (A. affinis )
MEAN
| CONC |  | SURVIVAL | SURVIVAL | SURVIVAL |  | % of |  | SIG DIFF FROM
SAMPLE ID | (%) | REP | (#) | (%) | (%) | STD DEV | CONTROL1,3 | P-VALUEb | CONTROL?
NAV-OF9-SDB2-COMP | 10 | a | 4 | 80 | 90 | 11.5 | 90 | 0.091 | No
|  | b | 5 | 100
|  | c | 4 | 80
|  | d | 5 | 100
| 50 | a | 5 | 100 | 95 | 10 | 95 | 0.196 | No
|  | b | 5 | 100
|  | c | 4 | 80
|  | d | 5 | 100
| 100 | a | 3 | 60 | 90 | 20 | 90 | 0.196 | No
|  | b | 5 | 100
|  | c | 5 | 100
|  | d | 5 | 100
NAV-OF11-SDB2-FF | 10 | a | 5 | 100 | 90 | 11.5 | 94.7 | 0.269 | No
|  | b | 4 | 80
|  | c | 5 | 100
|  | d | 4 | 80
| 50 | a | 1 | 20 | 55 | 25.2 | 57.9 | 0.021 | Yes
|  | b | 3 | 60
|  | c | 4 | 80
|  | d | 3 | 60
| 100 | a | 0 | 0 | 0 | 0 | 0 | 0 | Yes
|  | b | 0 | 0
|  | c | 0 | 0
|  | d | 0 | 0
NAV-OF11-SDB2-COMP | 10 | a | 5 | 100 | 100 | 0 | 105.3 | 0.196 | No
|  | b | 5 | 100
|  | c | 5 | 100
|  | d | 5 | 100
| 50 | a | 5 | 100 | 100 | 0 | 105.3 | 0.196 | No
|  | b | 5 | 100
|  | c | 5 | 100
|  | d | 5 | 100
| 100 | a | 5 | 100 | 100 | 0 | 105.3 | 0.196 | No
|  | b | 5 | 100
|  | c | 5 | 100
|  | d | 5 | 100
NAV-OF14-SDB2-FF | 10 | a | 3 | 60 | 80 | 16.3 | 88.9 | 0.18 | No
|  | b | 4 | 80
|  | c | 4 | 80
|  | d | 5 | 100
| 50 | a | 6 | 100 | 80 | 16.3 | 88.9 | 0.18 | No
|  | b | 4 | 80
|  | c | 3 | 60
|  | d | 4 | 80
| 100 | a | 2 | 40 | 70 | 25.8 | 77.8 | 0.114 | No
|  | b | 4 | 80
|  | c | 5 | 100
|  | d | 3 | 60
NAV-OF14-SDB2-COMP | 10 | a | 5 | 100 | 90 | 11.5 | 100 | 0.5 | No
|  | b | 5 | 100
|  | c | 4 | 80
|  | d | 4 | 80
| 50 | a | 5 | 100 | 95 | 10 | 105.6 | 0.269 | No
|  | b | 5 | 100
|  | c | 4 | 80
|  | d | 5 | 100
| 100 | a | 4 | 80 | 95 | 10 | 105.6 | 0.269 | No
|  | b | 5 | 100
|  | c | 5 | 100
|  | d | 5 | 100
C-12
MYSIDS (A. bahia )
MEAN
| CONC |  | SURVIVAL | SURVIVAL | SURVIVAL |  | % of |  | SIG DIFF FROM
SAMPLE ID | (%) | REP | (#) | (%) | (%) | STD DEV | CONTROL1 | P-VALUEb | CONTROL?
NAV-PR5-SDB2-FF | 10 | a | 7 | 70 | 70 | 10 | 70 | 0.018 | Yes
|  | b | 8 | 80
|  | c | 6 | 60
| 50 | a | 0 | 0 | 0 | 0 | 0 | 0 | Yes
|  | b | 0 | 0
|  | c | 0 | 0
| 100 | a | 0 | 0 | 0 | 0 | 0 | 0 | Yes
|  | b | 0 | 0
|  | c | 0 | 0
NAV-PR5-SDB2-COMP | 10 | a | 10 | 100 | 100 | 0 | 100 | n/a | No
|  | b | 10 | 100
|  | c | 10 | 100
| 50 | a | 10 | 100 | 96.7 | 5.8 | 96.7 | 0.211 | No
|  | b | 10 | 100
|  | c | 9 | 90
| 100 | a | 10 | 100 | 100 | 0 | 100 | n/a | No
|  | b | 10 | 100
|  | c | 10 | 100
NAV-PR6-SDB2-FF | 10 | a | 10 | 100 | 100 | 0 | 100 | n/a | No
|  | b | 10 | 100
|  | c | 10 | 100
| 50 | a | 10 | 100 | 90 | 10 | 90 | 0.113 | No
|  | b | 8 | 80
|  | c | 9 | 90
| 100 | a | 2 | 20 | 33.3 | 15.3 | 33.3 | 0.009 | Yes
|  | b | 5 | 50
|  | c | 3 | 30
NAV-PR6-SDB2-COMP | 10 | a | 10 | 100 | 100 | 0 | 100 | n/a | No
|  | b | 10 | 100
|  | c | 10 | 100
| 50 | a | 9 | 90 | 96.7 | 5.8 | 96.7 | 0.211 | No
|  | b | 10 | 100
|  | c | 10 | 100
| 100 | a | 9 | 90 | 90 | 10 | 90 | 0.113 | No
|  | b | 8 | 80
|  | c | 10 | 100
NAV-OF9-SDB2-FF | 10 | a | 10 | 100 | 100 | 0 | 100 | n/a | No
|  | b | 10 | 100
|  | c | 10 | 100
| 50 | a | 9 | 90 | 93.3 | 5.8 | 93.3 | 0.092 | No
|  | b | 10 | 100
|  | c | 9 | 90
| 100 | a | 8 | 80 | 90 | 10 | 90 | 0.113 | No
|  | b | 10 | 100
|  | c | 9 | 90
NAV-OF9-SDB2-COMP | 10 | a | 10 | 100 | 100 | 0 | 100 | n/a | No
|  | b | 10 | 100
|  | c | 10 | 100
| 50 | a | 10 | 100 | 100 | 0 | 100 | n/a | No
|  | b | 10 | 100
|  | c | 10 | 100
| 100 | a | 10 | 100 | 100 | 0 | 100 | n/a | No
|  | b | 10 | 100
|  | c | 10 | 100
NAV-OF11-SDB2-FF | 10 | a | 10 | 100 | 100 | 0 | 100 | n/a | No
|  | b | 10 | 100
|  | c | 10 | 100
| 50 | a | 0 | 0 | 0 | 0 | 0 | 0 | Yes
|  | b | 0 | 0
|  | c | 0 | 0
| 100 | a | 0 | 0 | 0 | 0 | 0 | 0 | Yes
|  | b | 0 | 0
C-13
MYSIDS (A. bahia )
MEAN
| CONC |  | SURVIVAL | SURVIVAL | SURVIVAL |  | % of |  | SIG DIFF FROM
SAMPLE ID | (%) | REP | (#) | (%) | (%) | STD DEV | CONTROL1 | P-VALUEb | CONTROL?
NAV-OF11-SDB2-COMP | 10 | a | 10 | 100 | 96.7 | 5.8 | 96.7 | 0.211 | No
|  | b | 9 | 90
|  | c | 10 | 100
| 50 | a | 10 | 100 | 100 | 0 | 100 | n/a | No
|  | b | 10 | 100
|  | c | 10 | 100
| 100 | a | 10 | 100 | 100 | 0 | 100 | n/a | No
|  | b | 10 | 100
|  | c | 10 | 100
NAV-OF14-SDB2-FF | 10 | a | 10 | 100 | 96.7 | 5.8 | 96.7 | 0.211 | No
|  | b | 10 | 100
|  | c | 9 | 90
| 50 | a | 10 | 100 | 93.3 | 11.5 | 93.3 | 0.211 | No
|  | b | 10 | 100
|  | c | 8 | 80
| 100 | a | 10 | 100 | 100 | 0 | 100 | n/a | No
|  | b | 10 | 100
|  | c | 10 | 100
NAV-OF14-SDB2-COMP | 10 | a | 10 | 100 | 100 | 0 | 100 | n/a | No
|  | b | 10 | 100
|  | c | 10 | 100
| 50 | a | 10 | 100 | 100 | 0 | 100 | n/a | No
|  | b | 10 | 100
|  | c | 10 | 100
| 100 | a | 10 | 100 | 100 | 0 | 100 | n/a | No
|  | b | 10 | 100
|  | c | 10 | 100
MUSSELS (M. galloprovincialis )
|  | CONC |  | # | # | NORM | MEAN NORM |  | % of |  | SIG DIFF FROM
| SAMPLE ID | (%) | REP. | NORMAL | ABNORMAL | DEVEL (%) | DEV (%) | STD DEV | CONTROL1 | P-VALUEb | CONTROL?
NAV- | PR5-SDB2-FF | 10 | a | 96 | 4 | 96 | 95.4 | 2.7 | 107.7 | 0.02 | Yesc
|  |  | b | 91 | 9 | 91
|  |  | c | 97 | 3 | 97
|  |  | d | 95 | 5 | 95
|  |  | e | 98 | 2 | 98
|  | 50 | a | 7 | 93 | 7 | 12 | 9.2 | 13.5 | 0 | Yes
|  |  | b | 6 | 94 | 6
|  |  | c | 28 | 72 | 28
|  |  | d | 7 | 93 | 7
|  |  | e | 12 | 88 | 12
|  | 58 | a | 0 | 100 | 0 | 0 | 0 | 0 | 0 | Yes
|  |  | b | 0 | 100 | 0
|  |  | c | 0 | 100 | 0
|  |  | d | 0 | 100 | 0
|  |  | e | 0 | 100 | 0
| NAV-PR5-SDB2-COMP | 10 | a | 96 | 4 | 96 | 95.8 | 1.9 | 108.1 | 0.016 | Yesc
|  |  | b | 97 | 3 | 97
|  |  | c | 95 | 5 | 95
|  |  | d | 98 | 2 | 98
|  |  | e | 93 | 7 | 93
|  | 50 | a | 95 | 5 | 95 | 95.6 | 1.3 | 107.9 | 0.018 | Yesc
|  |  | b | 95 | 5 | 95
|  |  | c | 95 | 5 | 95
|  |  | d | 98 | 2 | 98
|  |  | e | 95 | 5 | 95
|  | 58 | a | 13 | 87 | 13 | 38.6 | 21.7 | 43.6 | 0.003 | Yes
|  |  | b | 38 | 62 | 38
|  |  | c | 67 | 33 | 67
|  |  | d | 23 | 77 | 23
|  |  | e | 52 | 48 | 52
C-14
MUSSELS (M. galloprovincialis )
| CONC |  | # | # | NORM | MEAN NORM |  | % of |  | SIG DIFF FROM
SAMPLE ID | (%) | REP. | NORMAL | ABNORMAL | DEVEL (%) | DEV (%) | STD DEV | CONTROL1 | P-VALUEb | CONTROL?
NAV-PR6-SDB2-FF | 10 | a | 96 | 4 | 96 | 94.4 | 4.2 | 106.5 | 0.045 | Yesc
|  | b | 95 | 5 | 95
|  | c | 97 | 3 | 97
|  | d | 97 | 3 | 97
|  | e | 87 | 13 | 87
| 50 | a | 0 | 100 | 0 | 0 | 0 | 0 | 0 | Yes
|  | b | 0 | 100 | 0
|  | c | 0 | 100 | 0
|  | d | 0 | 100 | 0
|  | e | 0 | 100 | 0
| 58 | a | 0 | 100 | 0 | 0 | 0 | 0 | 0 | Yes
|  | b | 0 | 100 | 0
|  | c | 0 | 100 | 0
|  | d | 0 | 100 | 0
|  | e | 0 | 100 | 0
NAV-PR6-SDB2-COMP | 10 | a | 99 | 1 | 99 | 97.2 | 2.2 | 109.7 | 0.008 | Yesc
|  | b | 96 | 4 | 96
|  | c | 96 | 4 | 96
|  | d | 95 | 5 | 95
|  | e | 100 | 0 | 100
| 50 | a | 99 | 1 | 99 | 95.6 | 3.2 | 107.9 | 0.019 | Yesc
|  | b | 98 | 2 | 98
|  | c | 94 | 6 | 94
|  | d | 96 | 4 | 96
|  | e | 91 | 9 | 91
| 58 | a | 0 | 100 | 0 | 0.4 | 0.5 | 0.5 | 0 | Yes
|  | b | 0 | 100 | 0
|  | c | 1 | 99 | 1
|  | d | 1 | 99 | 1
|  | e | 0 | 100 | 0
NAV-OF9-SDB2-FF | 10 | a | 98 | 2 | 98 | 97.4 | 0.9 | 101 | 0.141 | No
|  | b | 98 | 2 | 98
|  | c | 97 | 3 | 97
|  | d | 96 | 4 | 96
|  | e | 98 | 2 | 98
| 50 | a | 90 | 10 | 90 | 91.1 | 3.3 | 94.5 | 0.009 | Yesc
|  | b | 86 | 14 | 86
|  | c | 500 | 32 | 94
|  | d | 94 | 6 | 94
|  | e | 245 | 23 | 91.4
| 58 | a | 26 | 74 | 26 | 27.4 | 3.7 | 28.4 | 0 | Yes
|  | b | 34 | 66 | 34
|  | c | 26 | 74 | 26
|  | d | 26 | 74 | 26
|  | e | 25 | 75 | 25
NAV-OF9-SDB2-COMP | 10 | a | 96 | 4 | 96 | 96.4 | 1.5 | 100 | 0.5 | No
|  | b | 99 | 1 | 99
|  | c | 96 | 4 | 96
|  | d | 96 | 4 | 96
|  | e | 95 | 5 | 95
| 50 | a | 99 | 1 | 99 | 96 | 2 | 99.6 | 0.369 | No
|  | b | 246 | 13 | 95
|  | c | 97 | 3 | 97
|  | d | 95 | 5 | 95
|  | e | 94 | 6 | 94
| 61 | a | 100 | 0 | 100 | 96.8 | 2.3 | 100.4 | 0.38 | No
|  | b | 96 | 4 | 96
|  | c | 98 | 2 | 98
|  | d | 96 | 4 | 96
|  | e | 94 | 6 | 94
C-15
MUSSELS (M. galloprovincialis )
| CONC |  | # | # | NORM | MEAN NORM |  | % of |  | SIG DIFF FROM
SAMPLE ID | (%) | REP. | NORMAL | ABNORMAL | DEVEL (%) | DEV (%) | STD DEV | CONTROL1 | P-VALUEb | CONTROL?
NAV-OF11-SDB2-FF | 10 | a | 92 | 8 | 92 | 95 | 2.6 | 99.6 | 0.389 | No
|  | b | 94 | 6 | 94
|  | c | 96 | 4 | 96
|  | d | 94 | 6 | 94
|  | e | 99 | 1 | 99
| 50 | a | 80 | 20 | 80 | 85.4 | 8.2 | 89.5 | 0.026 | Yes
|  | b | 94 | 6 | 94
|  | c | 74 | 26 | 74
|  | d | 230 | 24 | 90.6
|  | e | 229 | 30 | 88.4
| 58 | a | 0 | 100 | 0 | 0 | 0 | 0 | 0 | Yes
|  | b | 0 | 100 | 0
|  | c | 0 | 100 | 0
|  | d | 0 | 100 | 0
|  | e | 0 | 100 | 0
NAV-OF11-SDB2-COMP | 10 | a | 98 | 2 | 98 | 96.4 | 1.3 | 101 | 0.151 | No
|  | b | 97 | 3 | 97
|  | c | 95 | 5 | 95
|  | d | 97 | 3 | 97
|  | e | 95 | 5 | 95
| 50 | a | 98 | 2 | 98 | 96 | 2 | 100.6 | 0.304 | No
|  | b | 95 | 5 | 95
|  | c | 93 | 7 | 93
|  | d | 97 | 3 | 97
|  | e | 97 | 3 | 97
| 65 | a | 96 | 4 | 96 | 91.2 | 5.4 | 95.6 | 0.079 | No
|  | b | 93 | 7 | 93
|  | c | 82 | 18 | 82
|  | d | 92 | 8 | 92
|  | e | 93 | 7 | 93
NAV-OF14-SDB2-FF | 10 | a | 94 | 6 | 94 | 94.2 | 2.6 | 97.5 | 0.058 | No
|  | b | 93 | 7 | 93
|  | c | 91 | 9 | 91
|  | d | 98 | 2 | 98
|  | e | 95 | 5 | 95
| 50 | a | 95 | 5 | 95 | 95 | 3 | 98.3 | 0.161 | No
|  | b | 98 | 2 | 98
|  | c | 96 | 4 | 96
|  | d | 90 | 10 | 90
|  | e | 96 | 4 | 96
| 58 | a | 76 | 24 | 76 | 27.6 | 30.3 | 28.6 | 0.004 | Yes
|  | b | 5 | 95 | 5
|  | c | 11 | 89 | 11
|  | d | 7 | 93 | 7
|  | e | 39 | 61 | 39
NAV-OF14-SDB2-COMP | 10 | a | 99 | 1 | 99 | 96.2 | 2.2 | 99.6 | 0.368 | No
|  | b | 96 | 4 | 96
|  | c | 97 | 3 | 97
|  | d | 96 | 4 | 96
|  | e | 93 | 7 | 93
| 50 | a | 97 | 3 | 97 | 95.8 | 1.3 | 99.2 | 0.184 | No
|  | b | 94 | 6 | 94
|  | c | 96 | 4 | 96
|  | d | 97 | 3 | 97
|  | e | 95 | 5 | 95
| 65 | a | 94 | 6 | 94 | 94.8 | 2.3 | 98.1 | 0.088 | No
|  | b | 96 | 4 | 96
|  | c | 94 | 6 | 94
|  | d | 98 | 2 | 98
|  | e | 92 | 8 | 92
a
Controls (QA/QC) correspond to all samples from SDB2
b
Student's t-test with a one tailed distribution and two sample unequal variance
c
p-value is significant because treatment had a significantly greater proportion normal compared to the control
1
Controls were the Bay water samples taken prior to storm (PRE) with comparable sample ID
2
Controls were Scripps filtered seawater
3
NAV-BAY14A-SDB2 PRE was used as a control for NAV-PR5-SDB2-FF, NAV-PR5-SDB2-COMP, NAV-PR6-SDB2-FF, NAV-PR6-SDB2-COMP
C-16
BAY SAMPLES
TOPSMELT (A. affinis )
[5 empty] | MEAN |  |  |  | SIG DIFF
| CONC |  | SURVIVAL | SURVIVAL | SURVIVAL |  | % of |  | FROM
SAMPLE ID | (%) | REP | (#) | (%) | (%) | STD DEV | CONTROL2 | P-VALUEb | CONTROL?
NAV-BAY9-SDB2-PRE | 100 | a | 5 | 100 | 100 | 0 | 102.6 | 0.196 | No
|  | b | 5 | 100
|  | c | 5 | 100
|  | d | 5 | 100
NAV-BAY9-SDB2-DUR | 100 | a | 4 | 80 | 95 | 10 | 82.1 | 0.338 | No
|  | b | 5 | 100
|  | c | 5 | 100
|  | d | 5 | 100
NAV-BAY9-SDB2-AFT | 100 | a | 5 | 100 | 90 | 20 | 102.6 | 0.257 | No
|  | b | 5 | 100
|  | c | 5 | 100
|  | d | 3 | 60
NAV-BAY11-SDB2-PRE | 100 | a | 4 | 80 | 95 | 10 | 82.1 | 0.338 | No
|  | b | 5 | 100
|  | c | 5 | 100
|  | d | 5 | 100
NAV-BAY11-SDB2-DUR | 100 | a | 5 | 100 | 90 | 11.5 | 102.6 | 0.149 | No
|  | b | 5 | 100
|  | c | 4 | 80
|  | d | 4 | 80
NAV-BAY11-SDB2-AFT | 100 | a | 5 | 100 | 95 | 10 | 102.6 | 0.338 | No
|  | b | 5 | 100
|  | c | 4 | 80
|  | d | 5 | 100
NAV-BAY14-SDB2-PRE | 100 | a | 5 | 100 | 90 | 11.5 | 102.6 | 0.149 | No
|  | b | 4 | 80
|  | c | 4 | 80
|  | d | 5 | 100
NAV-BAY14-SDB2-DUR | 100 | a | 4 | 80 | 90 | 11.5 | 82.1 | 0.149 | No
|  | b | 5 | 100
|  | c | 4 | 80
|  | d | 5 | 100
NAV-BAY14-SDB2-AFT | 100 | a | 4 | 80 | 90 | 11.5 | 82.1 | 0.149 | No
|  | b | 5 | 100
|  | c | 5 | 100
|  | d | 4 | 80
NAV-BAY14A-SDB2-PRE | 100 | a | 5 | 100 | 95 | 10 | 102.6 | 0.338 | No
|  | b | 5 | 100
|  | c | 5 | 100
|  | d | 4 | 80
NAV-BAY14A-SDB2-DUR | 100 | a | 5 | 100 | 90 | 11.5 | 102.6 | 0.149 | No
|  | b | 5 | 100
|  | c | 4 | 80
|  | d | 4 | 80
NAV-BAY14A-SDB2-AFT | 100 | a | 5 | 100 | 100 | 0 | 102.6 | 0.196 | No
|  | b | 5 | 100
|  | c | 5 | 100
|  | d | 5 | 100
C-17
MYSIDS (A. bahia )
MEAN
| CONC |  | SURVIVAL | SURVIVAL | SURVIVAL |  |  | % of |  |  | SIG DIFF FROM
SAMPLE ID | (%) | REP | (#) | (%) | (%) | STD DEV |  | CONTROL2 | P-VALUEb |  | CONTROL?
NAV-BAY9-SDB2-PRE | 100 | a | 10 | 100 | 100 | 0 |  | 100 | n/a |  | No
|  | b | 10 | 100
|  | c | 10 | 100
NAV-BAY9-SDB2-DUR | 100 | a | 10 | 100 | 100 | 0 |  | 100 | n/a |  | No
|  | b | 10 | 100
|  | c | 10 | 100
NAV-BAY9-SDB2-AFT | 100 | a | 10 | 100 | 100 | 0 |  | 100 | n/a |  | No
|  | b | 10 | 100
|  | c | 10 | 100
NAV-BAY11-SDB2-PRE | 100 | a | 10 | 100 | 100 | 0 |  | 100 | n/a |  | No
|  | b | 10 | 100
|  | c | 10 | 100
NAV-BAY11-SDB2-DUR | 100 | a | 10 | 100 | 100 | 0 |  | 100 | n/a |  | No
|  | b | 10 | 100
|  | c | 10 | 100
NAV-BAY11-SDB2-AFT | 100 | a | 10 | 100 | 100 | 0 |  | 100 | n/a |  | No
|  | b | 10 | 100
|  | c | 10 | 100
NAV-BAY14-SDB2-PRE | 100 | a | 10 | 100 | 100 | 0 |  | 100 | n/a |  | No
|  | b | 10 | 100
|  | c | 10 | 100
NAV-BAY14-SDB2-DUR | 100 | a | 10 | 100 | 100 | 0 |  | 100 | n/a |  | No
|  | b | 10 | 100
|  | c | 10 | 100
NAV-BAY14-SDB2-AFT | 100 | a | 10 | 100 | 100 | 0 |  | 100 | n/a |  | No
|  | b | 10 | 100
|  | c | 10 | 100
NAV-BAY14A-SDB2-PRE | 100 | a | 10 | 100 | 100 | 0 |  | 100 | n/a |  | No
|  | b | 10 | 100
|  | c | 10 | 100
NAV-BAY14A-SDB2-DUR | 100 | a | 10 | 100 | 100 | 0 |  | 100 | n/a |  | No
|  | b | 10 | 100
|  | c | 10 | 100
NAV-BAY14A-SDB2-AFT | 100 | a | 9 | 90 | 97 | 5.8 |  | 97 | 0.211 |  | No
|  | b | 10 | 100
|  | c | 10 | 100
MUSSELS (M. galloprovincialis )
MEAN
| CONC |  |  |  | NORM | NORM |  | % of |  |  | SIG DIFF FROM
[9 empty] | 2 | b
SAMPLE ID | (%) | REP. | # NORMAL | # ABNORMAL | DEVEL (%) | DEV (%) | STD DEV | CONTROL |  | P-VALUE | CONTROL?
NAV-BAY9-SDB2-PRE | 100 | a | 97 | 3 | 97 | 96.4 | 1.7 | 100.2 |  | 0.457 | No
|  | b | 95 | 5 | 95
|  | c | 95 | 5 | 95
|  | d | 99 | 1 | 99
|  | e | 96 | 4 | 96
NAV-BAY9-SDB2-DUR | 100 | a | 89 | 11 | 89 | 92.8 | 2.6 | 96.5 |  | 0.063 | No
|  | b | 93 | 7 | 93
|  | c | 96 | 4 | 96
|  | d | 94 | 6 | 94
|  | e | 92 | 8 | 92
NAV-BAY9-SDB2-AFT | 100 | a | 96 | 4 | 96 | 97.4 | 2.4 | 101.2 |  | 0.276 | No
|  | b | 98 | 2 | 98
|  | c | 100 | 0 | 100
|  | d | 94 | 6 | 94
|  | e | 99 | 1 | 99
C-18
MUSSELS (M. galloprovincialis )
MEAN
| CONC |  |  |  | NORM | NORM |  | % of |  | SIG DIFF FROM
SAMPLE ID | (%) | REP. | # NORMAL | # ABNORMAL | DEVEL (%) | DEV (%) | STD DEV | CONTROL2 | P-VALUEb | CONTROL?
NAV-BAY11-SDB2-PRE | 100 | a | 96 | 4 | 96 | 95.4 | 1.5 | 99.2 | 0.331 | No
|  | b | 97 | 3 | 97
|  | c | 93 | 7 | 93
|  | d | 95 | 5 | 95
|  | e | 96 | 4 | 96
NAV-BAY11-SDB2-DUR | 100 | a | 96 | 4 | 96 | 96.2 | 0.8 | 100 | 0.5 | No
|  | b | 95 | 5 | 95
|  | c | 97 | 3 | 97
|  | d | 96 | 4 | 96
|  | e | 97 | 3 | 97
NAV-BAY11-SDB2-AFT | 100 | a | 97 | 3 | 97 | 97.4 | 1.1 | 101.2 | 0.253 | No
|  | b | 97 | 3 | 97
|  | c | 99 | 1 | 99
|  | d | 96 | 4 | 96
|  | e | 98 | 2 | 98
NAV-BAY14-SDB2-PRE | 100 | a | 98 | 2 | 98 | 96.6 | 1.3 | 100.4 | 0.412 | No
|  | b | 95 | 5 | 95
|  | c | 98 | 2 | 98
|  | d | 96 | 4 | 96
|  | e | 96 | 4 | 96
NAV-BAY14-SDB2-DUR | 100 | a | 96 | 4 | 96 | 96.4 | 1.8 | 100.2 | 0.457 | No
|  | b | 99 | 1 | 99
|  | c | 94 | 6 | 94
|  | d | 97 | 3 | 97
|  | e | 96 | 4 | 96
NAV-BAY14-SDB2-AFT | 100 | a | 98 | 2 | 98 | 97.2 | 2.4 | 101 | 0.309 | No
|  | b | 98 | 2 | 98
|  | c | 98 | 2 | 98
|  | d | 93 | 7 | 93
|  | e | 99 | 1 | 99
NAV-BAY14A-SDB2-PRE | 100 | a | 89 | 11 | 89 | 88.6 | 5.2 | 92.1 | 0.015 | Yes
|  | b | 81 | 19 | 81
|  | c | 87 | 13 | 87
|  | d | 95 | 5 | 95
|  | e | 91 | 9 | 91
NAV-BAY14A-SDB2-DUR | 100 | a | 99 | 1 | 99 | 92.6 | 8.5 | 96.3 | 0.21 | No
|  | b | 98 | 2 | 98
|  | c | 93 | 7 | 93
|  | d | 95 | 5 | 95
|  | e | 78 | 22 | 78
NAV-BAY14A-SDB2-AFT | 100 | a | 97 | 3 | 97 | 91.2 | 5.1 | 94.8 | 0.058 | No
|  | b | 87 | 13 | 87
|  | c | 95 | 5 | 95
|  | d | 92 | 8 | 92
|  | e | 85 | 15 | 85
QA/QC SAMPLESa
TOPSMELT (A. affinis )
|  | CONC |  |  |  | MEAN |  |  |  | SIG DIFF
|  | (% or µg/l |  | SURVIVAL | SURVIVAL | SURVIVAL |  | % of |  | FROM
[8 empty] | 2 | b
SAMPLE ID |  | Cu) | REP | (#) | (%) | (%) | STD DEV | CONTROL | P-VALUE | CONTROL?
Natural Seawater Control |  | n/a | a | 10 | 100 | 97.5 | 97.5 | n/a | n/a | n/a
|  |  | b | 10 | 100
|  |  | c | 10 | 100
|  |  | d | 9 | 90
Salt Control 1 |  | n/a | a | 10 | 100 | 100 | 100 | 102.6 | 0.196 | No
|  |  | b | 10 | 100
|  |  | c | 10 | 100
|  |  | d | 10 | 100
Salt Control 2 |  | n/a | a | 8 | 80 | 87.5 | 87.5 | 89.7 | 0.015 | Yes
|  |  | b | 9 | 90
|  |  | c | 9 | 90
|  |  | d | 9 | 90
C-19
MYSIDS (A. bahia )
| CONC |  |  |  |  | MEAN |  |  |  | SIG DIFF
| (% or µg/l |  | SURVIVAL |  | SURVIVAL | SURVIVAL |  | % of |  | FROM
SAMPLE ID | Cu) | REP | (#) |  | (%) | (%) | STD DEV | CONTROL2 | P-VALUEb | CONTROL?
Natural Seawater Control | n/a | a | 10 |  | 100 | 100 | 0 | 100 | n/a | n/a
|  | b | 10 |  | 100
|  | c | 10 |  | 100
Salt Control 1 | n/a | a | 10 |  | 100 | 100 | 0 | 100 | n/a | No
|  | b | 10 |  | 100
|  | c | 10 |  | 100
Salt Control 2 | n/a | a | 10 |  | 100 | 100 | 0 | 100 | n/a | No
|  | b | 10 |  | 100
|  | c | 10 |  | 100
MUSSELS (M. galloprovincialis )
| CONC |  |  |  |  | MEAN
| (% or µg/l |  |  |  | NORM | NORM |  | % of |  | SIG DIFF FROM
SAMPLE ID | Cu) | REP. | # NORMAL | # ABNORMAL | DEVEL (%) | DEV (%) | STD DEV | CONTROL2 | P-VALUEb | CONTROL?
Natural Seawater Control | n/a | a | 99 | 1 | 99 | 96.2 | 3.6 | n/a | n/a | n/a
|  | b | 97 | 3 | 97
|  | c | 92 | 8 | 92
|  | d | 100 | 0 | 100
|  | e | 93 | 7 | 93
Brine Control | n/a | a | 98 | 2 | 98 | 94.4 | 3.3 | 98.1 | 0.215 | No
|  | b | 91 | 9 | 91
|  | c | 91 | 9 | 91
|  | d | 95 | 5 | 95
|  | e | 97 | 3 | 97
SUMMARY RESULTS- QA/QC
COPPER REFERENCE TOXICANT TEST
|  | DATE |  | NOEC LOEC |  | EC50 |  | 95% C.L.
SPECIES |  |  | (µg/l) |  | (µg/l) | (µg/l) |  | (µg/l)
TOPSMELT |  | 2/25/2003 | 100 |  | 200 | 161.5 |  | 135.2-193.3
MYSIDS |  | 2/26/2003 | 100 |  | 200 | 237.4 |  | 212.4-266.0
MUSSELS |  | 2/27/2003 | 5 |  | 10 | 7.54 |  | n/a
Reference Toxicant tests are within two standard deviations of Nautilus' control chart mean
a
Controls (QA/QC) correspond to all samples from SDB2
b
Student's t-test with a one tailed distribution and two sample unequal variance
c
p-value is significant because treatment had a significantly greater proportion normal compared to the control
n/a - t-test not used since control and treatment have same percentage survival
1
Controls were the Bay water samples taken prior to storm (PRE) with comparable sample ID
2
Controls were Scripps filtered seawater
C-20
WATER QUALITY
TOPSMELT (A. affinis )
| Effluent |  |  | pH |  |  |  |  | Dissolved Oxygen |  |  |  |  | Temperature |  |  |  | Salinity
| Concentration |  |  | (SU) |  |  |  |  | (mg/l) |  |  |  |  | (°C) |  |  |  | (‰)
SAMPLE ID | (% or µg/l Cu) | 0 | 24 | 48 | 72 | 96 | 0 | 24 | 48 | 72 | 96 | 0 | 24 | 48 | 72 | 96 | 0 | 24 | 96
NAV-PR5-SDB2-FF | 10% | 8.1 | 7.9 | 8.2 | 7.6 | 7.7 | 7.4 | 6.6 | 7.7 | 7.8 | 7 | 20.1 | 20.3 | 20.1 | 20.3 | 20.1 | 33 | 33 | 33
| 50% | 8.4 | 8 | 8.4 | 7.7 | 7.7 | 8 | 6 | 8.1 | 7.5 | 6 | 20.3 | 20.3 | 20.3 | 20.1 | 20.1 | 33 | 33 | 33
| 100% | 8.6 | 8.2 | N | N | N | 7.5 | 5.3 | N | N | N | 20.3 | 20.2 | N | N | N | 33 | 33 | N
NAV-PR5-SDB2-COMP | 10% | 8.1 | 7.9 | 8.2 | 7.6 | 7.7 | 7.5 | 6.8 | 8.4 | 8.1 | 7 | 19.9 | 20.2 | 20.1 | 20.4 | 19.9 | 33 | 32 | 33
| 50% | 8.4 | 8 | 8.4 | 7.7 | 7.7 | 7.6 | 6.6 | 8.6 | 7.9 | 6.8 | 20 | 20.2 | 20.1 | 20.1 | 20 | 33 | 33 | 33
| 100% | 8.6 | 8.3 | 8.6 | 7.8 | 7.8 | 7.6 | 6.3 | 8.5 | 7.1 | 6.6 | 20.3 | 20.2 | 21 | 20 | 20 | 33 | 33 | 33
NAV-PR6-SDB2-FF | 10% | 8.1 | 7.8 | 8.2 | 7.5 | 7.6 | 7.5 | 6.4 | 7.5 | 7.4 | 6.1 | 19.8 | 20.3 | 19.9 | 20.4 | 20.1 | 33 | 33 | 33
| 50% | 8.4 | 7.8 | 8.4 | 7.5 | 7.6 | 8 | 5.8 | 8 | 5.6 | 5.5 | 20.1 | 20.3 | 20.2 | 20.1 | 20.1 | 33 | 33 | 33
| 100% | 8.5 | 7.9 | 8.6 | 7.8 | 7.9 | 8.2 | 4.2A | 8.5 | 7.9 | 6.6 | 20.7 | 20.2 | 20.7 | 20.1 | 20.1 | 33 | 33 | 34
NAV-PR6-SDB2-COMP | 10% | 8.1 | 7.9 | 8.2 | 7.5 | 7.7 | 7.5 | 6.6 | 7.5 | 7.6 | 6.6 | 20.7 | 20.2 | 20.2 | 20.1 | 20 | 33 | 32 | 32
| 50% | 8.4 | 7.7 | 8.4 | 7.6 | 7.7 | 7.8 | 6.4 | 8.2 | 6.8 | 6.6 | 20.1 | 20.1 | 20.3 | 19.9 | 20 | 33 | 33 | 33
| 100% | 8.6 | 8.2 | 8.6 | 7.7 | 7.8 | 7.9 | 6 | 8.5 | 6 | 6.3 | 20.1 | 20 | 20.9 | 19.9 | 20 | 33 | 33 | 33
NAV-OF9-SDB2-FF | 10% | 8.1 | 7.9 | 8.2 | 7.6 | 7.7 | 7.2 | 6.5 | 7.9 | 7.5 | 6.6 | 19.9 | 20.3 | 20.9 | 20.1 | 20.1 | 33 | 33 | 33
| 50% | 8.3 | 8 | 8.4 | 7.6 | 7.7 | 7.3 | 6.2 | 8.2 | 7.7 | 6.6 | 20 | 20.3 | 20.9 | 20.1 | 20.1 | 33 | 33 | 33
| 100% | 8.5 | 8.1 | 8.6 | 7.7 | 7.8 | 7.5 | 5.8 | 8.2 | 6.8 | 6.4 | 20.3 | 20.2 | 20.6 | 20 | 20.1 | 33 | 33 | 33
NAV-OF9-SDB2-COMP | 10% | 8.1 | 7.9 | 8.2 | 7.6 | 7.5 | 7.5 | 6.5 | 8.2 | 7.8 | 6.8 | 20.1 | 20.3 | 20.3 | 20 | 20 | 33 | 33 | 33
| 50% | 8.3 | 8 | 8.4 | 7.7 | 7.6 | 7.7 | 6.6 | 8.3 | 7.3 | 6.7 | 20.1 | 20.3 | 20.3 | 20 | 20 | 33 | 33 | 33
| 100% | 8.5 | 8.2 | 8.6 | 7.8 | 7.6 | 7.7 | 6.5 | 8.4 | 7 | 6.9 | 20.3 | 20.2 | 21 | 19.9 | 20 | 33 | 33 | 33
NAV-OF11-SDB2-FF | 10% | 8.1 | 7.9 | 8.2 | 7.5 | 7.7 | 7.1 | 6.6 | 7.9 | 7.6 | 6.7 | 20.4 | 20.2 | 20.3 | 20.1 | 20 | 33 | 33 | 32
| 50% | 8.4 | 8.1 | 8.6 | 7.6 | 7.7 | 7.2 | 6.6 | 8.5 | 5.5 | 6 | 20.3 | 20.2 | 20.8 | 19.9 | 20 | 33 | 33 | 32
| 100% | 8.6 | 8.3 | N | N | N | 7.4 | 6 | N | N | N | 20.3 | 20.1 | N | N | N | 33 | 33 | N
NAV-OF11-SDB2-COMP | 10% | 8 | 7.9 | 8.2 | 7.6 | 7.7 | 7.8 | 6.9 | 8.1 | 7.9 | 6.8 | 19.8 | 20.3 | 20.4 | 20.2 | 20.1 | 33 | 33 | 33
| 50% | 8.3 | 8 | 8.3 | 7.7 | 7.7 | 7.9 | 6.8 | 8.2 | 8 | 6.9 | 19.9 | 20.3 | 20.6 | 20.1 | 20.1 | 34 | 34 | 34
| 100% | 8.4 | 8.1 | 8.5 | 7.7 | 7.8 | 7.9 | 6.6 | 8.2 | 6.5 | 6.5 | 20.3 | 20.2 | 21 | 20 | 20 | 35 | 35 | 35
NAV-OF14-SDB2-FF | 10% | 8.1 | 7.9 | 8.2 | 7.6 | 7.7 | 7.4 | 7 | 8.4 | 8.1 | 7.1 | 20.5 | 20.2 | 20.1 | 20.4 | 20.3 | 33 | 32 | 32
| 50% | 8.4 | 8 | 8.4 | 7.6 | 7.7 | 7.7 | 6.1 | 8.7 | 7.1 | 6.4 | 20.3 | 20.2 | 20.1 | 20.3 | 20.1 | 33 | 32 | 33
| 100% | 8.5 | 8.2 | 8.6 | 7.9 | 8 | 7.9 | 5.4 | 8.7 | 8.8 | 7.4 | 20.5 | 20.1 | 20 | 20.3 | 20.1 | 33 | 33 | 34
NAV-OF14-SDB2-COMP | 10% | 8 | 7.9 | 8.2 | 7.6 | 7.7 | 7.3 | 7 | 8.3 | 7.7 | 6.7 | 20.5 | 20.3 | 20.4 | 20.1 | 20 | 33 | 32 | 32
| 50% | 8.3 | 7.9 | 8.4 | 7.6 | 7.7 | 7.5 | 6.7 | 8.5 | 7.7 | 6.8 | 20.5 | 20.2 | 20.8 | 20 | 20 | 33 | 33 | 33
| 100% | 8.5 | 8.2 | 8.5 | 7.8 | 7.8 | 7.8 | 6.7 | 8.4 | 7.2 | 6.4 | 20.5 | 20.1 | 21 | 19.9 | 20 | 33 | 33 | 33
NAV-BAY9-SDB2-PRE | 100% | 8 | 7.8 | 8 | 7.6 | 7.6 | 8.2 | 6.8 | 8.4 | 8.1 | 6.7 | 19.9 | 20.3 | 20.7 | 20.4 | 20.5 | 33 | 33 | 32
NAV-BAY11-SDB2-PRE | 100% | 8 | 7.8 | 8.1 | 7.5 | 7.6 | 8.1 | 6.8 | 8 | 7.8 | 6.7 | 19.8 | 20.4 | 20.9 | 20.5 | 20.5 | 33 | 33 | 32
NAV-BAY14-SDB2-PRE | 100% | 8 | 7.9 | 8.1 | 7.5 | 7.5 | 7.8 | 6.5 | 8.3 | 7.4 | 6.4 | 19.9 | 20.5 | 20.2 | 20.6 | 20.5 | 33 | 33 | 32
NAV-BAY14A-SDB2-PRE | 100% | 8 | 7.8 | 8.1 | 7.6 | 7.6 | 8 | 6.8 | 8.4 | 7.9 | 6.7 | 19.7 | 20.5 | 20.7 | 20.6 | 20.5 | 33 | 33 | 32
NAV-BAY9-SDB2-DUR | 100% | 7.9 | 7.8 | 7.9 | 7.5 | 7.6 | 7 | 6.5 | 8.3 | 7.8 | 6.5 | 20.5 | 20.5 | 20.2 | 20.4 | 20.4 | 31 | 31 | 31
NAV-BAY11-SDB2-DUR | 100% | 8 | 7.8 | 8.1 | 7.5 | 7.6 | 8.2 | 6.4 | 8.5 | 7.7 | 6.6 | 20.1 | 20.4 | 19.7 | 20.4 | 20.4 | 31 | 31 | 31
NAV-BAY14-SDB2-DUR | 100% | 8 | 7.8 | 8.1 | 7.5 | 7.6 | 8.1 | 6.7 | 8.4 | 7.7 | 6.6 | 20 | 20.4 | 20.1 | 20.5 | 20.4 | 32 | 32 | 32
NAV-BAY14A-SDB2-DUR | 100% | 8 | 7.8 | 8.1 | 7.5 | 7.6 | 8.2 | 6.6 | 8.5 | 7.4 | 6.5 | 19.9 | 20.4 | 20.1 | 20.5 | 20.4 | 32 | 32 | 32
NAV-BAY9-SDB2-AFT | 100% | 8 | 7.8 | 8.1 | 7.5 | 7.6 | 8.1 | 6.8 | 8.5 | 7.8 | 6.8 | 20.1 | 20.5 | 20.1 | 20.4 | 20.4 | 31 | 31 | 31
NAV-BAY11-SDB2-AFT | 100% | 8 | 7.8 | 8.1 | 7.5 | 7.6 | 8 | 6.7 | 8.6 | 8 | 6.8 | 20.1 | 20.4 | 19.9 | 20.4 | 20.3 | 31 | 31 | 31
NAV-BAY14-SDB2-AFT | 100% | 8 | 7.8 | 8.1 | 7.6 | 7.6 | 8.1 | 6.7 | 8.3 | 8.3 | 6.9 | 20 | 20.4 | 20.3 | 20.4 | 20.3 | 32 | 32 | 32
NAV-BAY14A-SDB2-AFT | 100% | 8 | 7.8 | 8.1 | 7.5 | 7.6 | 8.1 | 6.7 | 8.4 | 8.1 | 6.7 | 19.7 | 20.5 | 20 | 20.4 | 20.3 | 32 | 32 | 32
Natural Seawater Control | 100% | 7.8 | 7.8 | 7.9 | 7.5 | 7.5 | 8.7 | 6.5 | 8.9 | 7.6 | 6.5 | 20.1 | 20.3 | 19.2 | 20.4 | 20.4 | 33 | 33 | 33
Salt Control | 100% | 7.5 | 8.4 | 8.8 | 7.6 | 7.7 | 7.4 | 5.7 | 7.1 | 6.1 | 6.2 | 21 | 20.4 | 20.7 | 20.3 | 20.1 | 33 | 33 | 33
C-21
MYSIDS (A. bahia )
| Effluent |  |  | pH |  |  |  |  | Dissolved Oxygen |  |  |  |  | Temperature |  |  |  | Salinity
| Concentration |  |  | (SU) |  |  |  |  | (mg/l) |  |  |  |  | (°C) |  |  |  | (‰)
SAMPLE ID | (% or µg/l Cu) | 0 | 24 | 48 | 72 | 96 | 0 | 24 | 48 | 72 | 96 | 0 | 24 | 48 | 72 | 96 | 0 | 24 | 96
NAV-PR5-SDB2-FF | 10% | 8.1 | 8.1 | 8.1 | 7.9 | 7.9 | 8.1 | 6.3 | 8.3 | 5.8 | 6 | 20.5 | 20.4 | 20.1 | 19.7 | 19.3 | 32 | 33 | 33
| 50% | 8.5 | 8.1 | 8.3 | N | N | 8.4 | 5 | 8.6 | N | N | 20.8 | 20.3 | 20.3 | N | N | 33 | 33 | N
| 100% | 8.5 | 8.3 | 8.5 | N | N | 8.8 | 4.1A | 9.5 | N | N | 21 | 20.3 | 19 | N | N | 33 | 33 | N
NAV-PR5-SDB2-COMP | 10% | 8.1 | 8.1 | 8.1 | 7.9 | 7.9 | 8.2 | 6.3 | 8.2 | 5.7 | 5.9 | 20.7 | 20.5 | 20.3 | 20.4 | 20.1 | 32 | 32 | 32
| 50% | 8.3 | 8.2 | 8.3 | 8 | 8 | 8.2 | 5.8 | 8.6 | 5.4 | 5.7 | 20.2 | 20.4 | 20.4 | 20.4 | 20.3 | 33 | 33 | 33
| 100% | 8.5 | 8.3 | 8.5 | 8.1 | 8 | 8.4 | 5.2 | 9.1 | 5.2 | 5 | 20.7 | 20.3 | 20.6 | 20.3 | 20.3 | 33 | 33 | 33
NAV-PR6-SDB2-FF | 10% | 8.1 | 7.9 | 8.1 | 7.8 | 7.8 | 8.2 | 4.9 | 8.3 | 5.4 | 6 | 20.2 | 20.4 | 20.3 | 19.9 | 19.7 | 33 | 33 | 32
| 50% | 8.3 | 7.8 | 8.3 | 8.2 | 8.1 | 8.5 | 2.3A | 8.8 | 7.2 | 6.6 | 20.3 | 20.4 | 20.3 | 19.2 | 19.6 | 33 | 33 | 35
| 100% | 8.5 | 7.9 | 8.5 | 8.2 | 8.1 | 8.8 | 1.2A | 9.6 | 7.3 | 6.8 | 20.7 | 20.3 | 19 | 19.3 | 19.4 | 33 | 33 | 35
NAV-PR6-SDB2-COMP | 10% | 8.1 | 8 | 8.1 | 7.9 | 7.9 | 8.1 | 6 | 8.2 | 5.6 | 5.7 | 20.5 | 20.7 | 20.3 | 20.3 | 20.1 | 33 | 32 | 32
| 50% | 8.3 | 8.1 | 8.3 | 7.9 | 8 | 8.4 | 5.4 | 8.5 | 5.3 | 5.3 | 20.8 | 20.5 | 20.5 | 20.3 | 20.1 | 33 | 33 | 33
| 100% | 8.5 | 8.2 | 8.5 | 8.3 | 8.3 | 8.5 | 3.8A | 9.5 | 6.9 | 6.9 | 21 | 20.4 | 19.3 | 20.1 | 20 | 33 | 33 | 34
NAV-OF9-SDB2-FF | 10% | 8 | 8.1 | 8.1 | 7.9 | 7.9 | 7.7 | 6.3 | 7.7 | 6 | 5.3 | 20.7 | 20.3 | 20.7 | 19.8 | 20 | 33 | 33 | 32
| 50% | 8.3 | 8.1 | 8.3 | 8.1 | 8.1 | 7.9 | 5.3A | 8.2 | 7.1 | 6.7 | 21 | 20.3 | 20.8 | 19.7 | 19.6 | 33 | 33 | 34
| 100% | 8.5 | 8.2 | 8.4 | 8.2 | 8.1 | 8.6 | 3.5A | 9 | 7.3 | 6.9 | 21 | 20.3 | 20.3 | 19.6 | 19.6 | 33 | 33 | 35
NAV-OF9-SDB2-COMP | 10% | 8.1 | 8.1 | 8.1 | 8 | 8 | 7.7 | 6.3 | 8.1 | 5.8 | 5.8 | 19.8 | 20.3 | 19.7 | 20.2 | 19.9 | 33 | 33 | 33
| 50% | 8.3 | 8.1 | 8.2 | 8 | 8 | 8.1 | 5.7 | 8.4 | 5.7 | 5.7 | 19.9 | 20.3 | 20.1 | 20.1 | 19.9 | 33 | 33 | 33
| 100% | 8.5 | 8.3 | 8.3 | 8.1 | 8.1 | 8.5 | 5.7 | 9.1 | 5.2 | 5.2 | 20 | 20.1 | 19.9 | 20.1 | 20 | 33 | 33 | 33
NAV-OF11-SDB2-FF | 10% | 8.1 | 8.1 | 8.1 | 7.9 | 7.9 | 7.7 | 6.1 | 8 | 5.6 | 5.4 | 20.1 | 20.4 | 20.6 | 20 | 19.9 | 33 | 32 | 33
| 50% | 8.4 | 8.2 | 8.3 | 8 | N | 8 | 5.5 | 8.5 | 5.9 | N | 20.6 | 20.3 | 20.3 | 20 | N | 33 | 33 | N
| 100% | 8.5 | 8.3 | 8.5 | N | N | 8.6 | 4.6A | 9.6 | N | N | 20.8 | 20.3 | 19 | N | N | 33 | 33 | N
| 10% | 8.1 | 7.9 | 8.1 | 7.9 | 7.9 | 7.8 | 6.3 | 8.1 | 6.1 | 6.1 | 20.5 | 20.6 | 19.8 | 20.3 | 20.3 | 33 | 33 | 32
| 50% | 8.2 | 8.1 | 8.2 | 7.9 | 8 | 8.1 | 6.3 | 8.5 | 5.7 | 5.7 | 20.6 | 20.4 | 19.9 | 20.3 | 20.3 | 34 | 34 | 33
| 100% | 8.4 | 8.2 | 8.3 | 8.1 | 8 | 8.4 | 5.7 | 9 | 5.4 | 5.3 | 20.9 | 20.3 | 19.4 | 20.3 | 20.3 | 35 | 35 | 34
NAV-OF14-SDB2-FF | 10% | 8.1 | 8.1 | 8.1 | 7.8 | 7.9 | 8.2 | 6.2 | 8.7 | 5.7 | 5.7 | 20.4 | 20.4 | 20.1 | 19.9 | 19.9 | 32 | 33 | 32
| 50% | 8.3 | 8.1 | 8.3 | 7.9 | 8 | 8.4 | 4.7A | 8.9 | 6.7 | 6.8 | 20.7 | 20.3 | 20.1 | 19.9 | 19.5 | 33 | 33 | 34
| 100% | 8.5 | 8.2 | 8.5 | 8.1 | 8.1 | 8.6 | 3.1A | 9.7 | 7.1 | 6.8 | 21 | 20.3 | 19 | 19.7 | 19.4 | 33 | 33 | 34
NAV-OF14-SDB2-COMP | 10% | 8.1 | 8 | 8 | 7.9 | 7.9 | 8.1 | 6.3 | 8 | 6 | 6.2 | 20.5 | 20.6 | 19.9 | 20.4 | 19.9 | 32 | 32 | 32
| 50% | 8.3 | 8.1 | 8.2 | 8 | 8 | 8.2 | 6.3 | 8.8 | 5.7 | 5.7 | 20.7 | 20.5 | 20 | 20.4 | 20.3 | 33 | 33 | 33
| 100% | 8.5 | 8.3 | 8.4 | 8.1 | 8.1 | 8.4 | 5.7 | 9.4 | 5.2 | 5.6 | 20.7 | 20.4 | 19.7 | 20.3 | 20.3 | 33 | 33 | 33
NAV-BAY9-SDB2-PRE | 100% | 7.7 | 8.1 | 7.9 | 7.9 | 8 | 8.1 | 8.4 | 9.3 | 6.1 | 6.2 | 21 | 20.7 | 21 | 20.3 | 19.9 | 33 | 33 | 33
NAV-BAY11-SDB2-PRE | 100% | 7.9 | 8.1 | 7.9 | 7.9 | 7.9 | 8.1 | 8 | 9.2 | 6 | 6.2 | 21 | 20.9 | 21 | 20.2 | 20 | 32 | 33 | 32
NAV-BAY14-SDB2-PRE | 100% | 7.8 | 8.1 | 7.9 | 7.9 | 7.9 | 8.2 | 8 | 9.8 | 6.2 | 6.4 | 21 | 20.9 | 21 | 20.2 | 19.9 | 32 | 33 | 33
NAV-BAY14A-SDB2-PRE | 100% | 7.9 | 8.1 | 7.9 | 7.8 | 7.9 | 8.2 | 8.4 | 6.1 | 5.8 | 6.2 | 21 | 20.7 | 20.3 | 19.8 | 19.9 | 32 | 32 | 32
NAV-BAY9-SDB2-DUR | 100% | 8 | 8 | 8 | 7.9 | 7.9 | 8 | 6.7 | 10 | 6.3 | 6.3 | 21 | 20.3 | 19.5 | 20 | 19.9 | 31 | 31 | 31
NAV-BAY11-SDB2-DUR | 100% | 8 | 8 | 8 | 7.9 | 7.9 | 8.1 | 6.4 | 10 | 6.3 | 6.3 | 20.5 | 20.3 | 20.3 | 20 | 19.7 | 31 | 31 | 31
NAV-BAY14-SDB2-DUR | 100% | 8 | 8 | 7.9 | 7.9 | 7.9 | 8.1 | 6.6 | 10 | 6.3 | 6.1 | 20.8 | 20.1 | 19.5 | 19.9 | 19.7 | 32 | 32 | 32
NAV-BAY14A-SDB2-DUR | 100% | 8 | 8 | 8 | 7.9 | 7.9 | 7.9 | 6.5 | 9.9 | 6.4 | 6.3 | 21 | 20.1 | 19.9 | 19.9 | 19.8 | 32 | 32 | 32
NAV-BAY9-SDB2-AFT | 100% | 8 | 7.9 | 8 | 7.9 | 7.9 | 8 | 6.5 | 9 | 6.2 | 5.9 | 21 | 20.6 | 19.3 | 20.1 | 19.9 | 31 | 31 | 31
NAV-BAY11-SDB2-AFT | 100% | 8 | 8 | 8 | 7.9 | 7.9 | 8 | 6.6 | 9 | 6.2 | 6 | 20.4 | 20.4 | 19.9 | 20.1 | 20 | 31 | 31 | 31
NAV-BAY14-SDB2-AFT | 100% | 8 | 8 | 8 | 7.9 | 7.9 | 7.9 | 6.6 | 9.3 | 6.3 | 6.1 | 21 | 20.3 | 19.3 | 20.1 | 20 | 31 | 31 | 31
NAV-BAY14A-SDB2-AFT | 100% | 8 | 8 | 8 | 7.9 | 7.9 | 7.9 | 6.4 | 9.3 | 6.3 | 6.1 | 20.5 | 20.3 | 19 | 20.1 | 20 | 32 | 32 | 32
Natural Seawater Control | 100% | 7.9 | 7.9 | 7.9 | 7.9 | 7.9 | 8 | 6.7 | 8.9 | 6.5 | 6.1 | 21 | 20.3 | 20.8 | 20.1 | 19.9 | 33 | 33 | 33
Salt Control | 100% | 8.4 | 8.3 | 8.2 | 8.1 | 8 | 7.1 | 5.9 | 8.2 | 5.5 | 5.9 | 21 | 20.3 | 20.4 | 19.8 | 20 | 33 | 33 | 33
C-22
MUSSELS (M. galloprovincialis )
| Effluent |  | pH |  | D.O. |  | Temp |  | Salinity
| Concentration |  | (SU) |  | (mg/l) |  | (°C) |  | (‰)
SAMPLE ID | (% or µg/l Cu) | 0 | 48 | 0 | 48 | 0 | 48 | 0 | 48
NAV-OF9-SDB2-FF | 100% | 7.9 | 7.9 | 9.5 | 8.1 | 15.2 | 15.5 | 33 | 33
NAV-OF9-SDB2-COMP | 100% | 7.9 | 8 | 9.5 | 8.4 | 15.2 | 15.1 | 33 | 34
NAV-OF11-SDB2-FF | 100% | 7.9 | 8 | 9.4 | 8.3 | 15.2 | 15.5 | 33 | 33
NAV-OF11-SDB2-COMP | 100% | 7.9 | 8.1 | 9 | 8.3 | 15.2 | 15 | 32 | 34
NAV-OF14-SDB2-FF | 100% | 7.9 | 8 | 9.5 | 8.3 | 15.2 | 15.2 | 33 | 34
NAV-OF14-SDB2-COMP | 100% | 7.9 | 8.1 | 9.5 | 8.3 | 15.2 | 15 | 32 | 34
NAV-PR5-SDB2-COMP | 100% | 7.9 | 8.1 | 9.4 | 8.4 | 15.2 | 14.9 | 33 | 36
NAV-PR6-SDB2-COMP | 100% | 7.9 | 8 | 9.5 | 8.4 | 15.2 | 14.9 | 33 | 34
NAV-BAY9-SDB2-PRE | 100% | 8 | 7.9 | 9.5 | 8.3 | 15.2 | 14.7 | 32 | 33
NAV-BAY11-SDB2-PRE | 100% | 8 | 7.9 | 9.4 | 8.1 | 15.2 | 14.7 | 32 | 33
NAV-BAY14-SDB2-PRE | 100% | 8 | 8 | 9.2 | 8.3 | 15.2 | 14.6 | 32 | 33
NAV-BAY14A-SDB2-PRE | 100% | 8 | 8 | 9.2 | 8.4 | 15.2 | 14.6 | 32 | 33
NAV-BAY9-SDB2-DUR | 100% | 8 | 8 | 9.4 | 8.3 | 15.2 | 14.6 | 31 | 31
NAV-BAY11-SDB2-DUR | 100% | 8 | 8 | 9.5 | 8.4 | 15.2 | 14.6 | 31 | 32
NAV-BAY14-SDB2-DUR | 100% | 8 | 8 | 9.4 | 8.4 | 15.2 | 14.6 | 31 | 32
NAV-BAY14A-SDB2-DUR | 100% | 8 | 8 | 9.4 | 8.4 | 15.2 | 14.6 | 32 | 32
NAV-BAY9-SDB2-AFT | 100% | 8 | 8 | 9.4 | 8.3 | 15.2 | 14.8 | 31 | 31
NAV-BAY11-SDB2-AFT | 100% | 8 | 8 | 9.3 | 8.4 | 15.2 | 14.6 | 31 | 32
NAV-BAY14-SDB2-AFT | 100% | 8 | 8 | 9.4 | 8.3 | 15.2 | 14.6 | 31 | 32
NAV-BAY14A-SDB2-AFT | 100% | 8 | 8 | 9.3 | 8.3 | 15.2 | 14.6 | 31 | 32
Natural Seawater Control | 100% | 8 | 8 | 8.3 | 8.4 | 15.2 | 14.6 | 33 | 34
Brine Control | 100% | 7.9 | 8 | 7.8 | 8.4 | 15.2 | 14.2 | 33 | 34
N - water quality not taken due to 100% mortality in treatment
A Sample mg/L was aerated due to D.O. near 4.0 mg/L
C-23
TIE1 - 02/18/2004
OUTFALLS
INLAND SILVERSIDE (M. berylina )
MEAN
| CONC | SURVIVAL
SAMPLE ID | (%) | (%)
NAV-OF9-TIE1-FF | 25 | 100
| 50 | 100
| 100 | 96
NAV-OF11-TIE1-FF | 25 | 100
| 50 | 96
| 100 | 100
NAV-OF14-TIE1-FF | 25 | 100
| 50 | 100
| 100 | 100
MYSIDS (A. bahia )
MEAN
| CONC | SURVIVAL
SAMPLE ID | (%) | (%)
NAV-OF9-TIE1-FF | 10 | 100
| 50 | 93
| 100 | 90
NAV-OF11-TIE1-FF | 25 | 100
| 50 | 98
| 100 | 85
NAV-OF14-TIE1-FF | 25 | 93
| 50 | 98
| 100 | 85
MUSSELS (M. galloprovincialis )
| CONC | MEAN NORM
SAMPLE ID | (%) | DEV (%)
NAV-OF9-TIE1-FF | 13 | 82
| 25 | 81
| 50 | 1
| 68 | 0
NAV-OF11-TIE1-FF | 13 | 77
| 25 | 79
| 50 | 0
| 68 | 0
NAV-OF14-TIE1-FF | 13 | 77
| 25 | 61
| 50 | 0
| 68 | 0
Please refer to TIE Report August 2004 for raw data and water quality
C-24
QA/QC SAMPLESa
INLAND SILVERSIDE (M. berylina )
MEAN
| CONC | SURVIVAL
SAMPLE ID | (% or µg/l Cu) | (%)
Natural Seawater Control | n/a | 100
Salt Control | n/a | 96
MYSIDS (A. bahia )
MEAN
| CONC | SURVIVAL
SAMPLE ID | (% or µg/l Cu) | (%)
Natural Seawater Control | n/a | 95
Salt Control | n/a | 100
MUSSELS (M. galloprovincialis )
MEAN
| CONC | NORM
SAMPLE ID | (% or µg/l Cu) | DEV (%)
Natural Seawater Control | n/a | 81
Brine Control | n/a | 80
SUMMARY RESULTS- QA/QC
COPPER REFERENCE TOXICANT TEST
|  | NOEC | LOEC | EC50 | 95% C.L.
SPECIES | DATE | (µg/l) | (µg/l) | (µg/l) | (µg/l)
INLAND SILVERSIDE | 02/26/004 | 100 | 200 | 137.6 | 129.5-146.2
MYSIDS | 2/27/2004 | 200 | 400 | 337.1 | 242.4-438.7
MUSSELS | 2/19/2004 | 5 | 10 | 10.2 | 9.9-10.5
Please refer to TIE Report August 2004 for raw data and water quality
C-25
SDB4 - 10/17/2004
OUTFALLS
TOPSMELT (A. affinis )
MEAN
| CONC |  | SURVIVAL | SURVIVAL | SURVIVAL |  | % of |  | SIG DIFF FROM
SAMPLE ID | (%) | REP | (#) | (%) | (%) | STD DEV | CONTROL1 | P-VALUEb | CONTROL?
NAV-OF14-SDB4-FF | 12.5 | a | 5 | 100 | 100 | 0 | 100 | n/a | No
|  | b | 5 | 100
|  | c | 5 | 100
|  | d | 5 | 100
| 25 | a | 5 | 100 | 100 | 19.1 | 100 | 0.108 | No
|  | b | 4 | 100
|  | c | 3 | 100
|  | d | 5 | 100
| 50 | a | 5 | 100 | 80 | 28.3 | 80 | 0.126 | No
|  | b | 5 | 100
|  | c | 2 | 40
|  | d | 4 | 80
| 100 | a | 1 | 20 | 25 | 19.1 | 25 | 0.002 | Yes
|  | b | 2 | 40
|  | c | 2 | 40
|  | d | 0 | 0
MYSIDS (A. bahia )
MEAN
| CONC |  | SURVIVAL | SURVIVAL | SURVIVAL |  | % of |  | SIG DIFF FROM
SAMPLE ID | (%) | REP | (#) | (%) | (%) | STD DEV | CONTROL1 | P-VALUEb | CONTROL?
NAV-OF14-SDB4-FF | 12.5 | a | 9 | 90 | 96.7 | 5.8 | 96.7 | 0.211 | No
|  | b | 10 | 100
|  | c | 10 | 100
| 25 | a | 10 | 100 | 100 | 0 | 100 | n/a | No
|  | b | 10 | 100
|  | c | 10 | 100
| 50 | a | 8 | 80 | 86.7 | 11.5 | 86.7 | 0.211 | No
|  | b | 8 | 80
|  | c | 10 | 100
| 100 | a | 4 | 40 | 43.3 | 5.8 | 43.3 | 0.002 | Yes
|  | b | 4 | 40
|  | c | 5 | 50
C-26
MUSSELS (M. galloprovincialis )
| CONC |  | # | # | NORM | MEAN NORM |  | % of |  | SIG DIFF FROM
SAMPLE ID | (%) | REP. | NORMAL | ABNORMAL | DEVEL (%) | DEV (%) | STD DEV | CONTROL1 | P-VALUEb | CONTROL?
NAV-OF14-SDB4-FF | 6.25 | a | 103 | 23 | 81.7 | 75.5 | 12.5 | 77.4 | 0.012 | Yes
|  | b | 123 | 37 | 76.9
|  | c | 143 | 58 | 71.1
|  | d | 142 | 15 | 90.4
|  | e | 105 | 79 | 57.1
| 12.5 | a | 29 | 136 | 17.6 | 7.1 | 6.5 | 7.3 | 0 | Yes
|  | b | 2 | 174 | 1.1
|  | c | 4 | 160 | 2.4
|  | d | 12 | 149 | 7.5
|  | e | 9 | 124 | 6.8
| 25 | a | 1 | 180 | 0.6 | 1.8 | 1.3 | 1.8 | 0 | Yes
|  | b | 3 | 164 | 1.8
|  | c | 7 | 171 | 3.9
|  | d | 2 | 151 | 1.3
|  | e | 2 | 163 | 1.2
| 50 | a | 0 | 196 | 0 | 0 | 0 | 0 | 0 | Yes
|  | b | 0 | 196 | 0
|  | c | 0 | 196 | 0
|  | d | 0 | 196 | 0
|  | e | 0 | 196 | 0
| 62.7 | a | 0 | 196 | 0 | 0 | 0 | 0 | 0 | Yes
|  | b | 0 | 196 | 0
|  | c | 0 | 196 | 0
|  | d | 0 | 196 | 0
|  | e | 0 | 196 | 0
a
Controls (QA/QC) correspond to all samples from SDB4
b
Student's t-test with a one tailed distribution and two sample unequal variance
c
p-value is significant because treatment had a significantly greater proportion normal compared to the control
n/a - t-test not used since control and treatment have same percentage survival
1
Controls were the Bay water samples taken during the storm (DUR) with comparable sample ID
2
Controls were Scripps filtered seawater
BAY SAMPLES
TOPSMELT (A. affinis )
MEAN
| CONC |  | SURVIVAL | SURVIVAL | SURVIVAL |  | % of |  | SIG DIFF FROM
[7 empty] | 2 | b
SAMPLE ID | (%) | REP | (#) | (%) | (%) | STD DEV | CONTROL | P-VALUE | CONTROL?
NAV-BAY14-SDB4-DUR | 100 | a | 5 | 100 | 100 | 0 | 100 | n/a | No
|  | b | 5 | 100
|  | c | 5 | 100
|  | d | 5 | 100
ALL-BAY-SDB4-PRE | 100 | a | 5 | 100 | 100 | 0 | 100 | n/a | -
|  | b | 5 | 100
|  | c | 5 | 100
|  | d | 5 | 100
MYSIDS (A. bahia )
MEAN
| CONC |  | SURVIVAL | SURVIVAL | SURVIVAL |  | % of |  | SIG DIFF FROM
SAMPLE ID | (%) | REP | (#) | (%) | (%) | STD DEV | CONTROL2 | P-VALUEb | CONTROL?
NAV-BAY14-SDB4-DUR | 100 | a | 10 | 100 | 100 | 0 | 100 | n/a | No
|  | b | 10 | 100
|  | c | 10 | 100
ALL-BAY-SDB4-PRE | 100 | a | 10 | 100 | 100 | 0 | 100 | n/a | -
|  | b | 10 | 100
|  | c | 10 | 100
MUSSELS (M. galloprovincialis )
[6 empty] | MEAN |  |  |  | SIG DIFF
| CONC |  |  |  | NORM | NORM |  | % of |  | FROM
SAMPLE ID | (%) | REP. | # NORMAL | # ABNORMAL | DEVEL (%) | DEV (%) | STD DEV | CONTROL2 | P-VALUEb | CONTROL?
NAV-BAY14-SDB4-DUR | 100 | a | 2 | 160 | 1.2 | 8.2 | 7.5 | 8.4 | 0 | Yes
|  | b | 12 | 158 | 7.1
|  | c | 33 | 140 | 19.1
|  | d | 20 | 148 | 11.9
|  | e | 3 | 171 | 1.7
ALL-BAY-SDB4-PRE | 100 | a | 183 | 3 | 98.4 | 97.5 | 0.9 | 100 | - | -
|  | b | 165 | 3 | 98.2
|  | c | 179 | 4 | 97.8
|  | d | 175 | 7 | 96.2
|  | e | 192 | 6 | 97
All - Sample collected at SSC-SD
C-27
QA/QC SAMPLESa
TOPSMELT (A. affinis )
| CONC |  |  |  | MEAN |  |  |  | SIG DIFF
| (% or |  | SURVIVAL | SURVIVAL | SURVIVAL |  | % of |  | FROM
SAMPLE ID | µg/l Cu) | REP | (#) | (%) | (%) | STD DEV | CONTROL2 | P-VALUEb | CONTROL?
Scripps Control | n/a | a | 5 | 100 | 100 | 0 | 100 | n/a | n/a
|  | b | 5 | 100
|  | c | 5 | 100
|  | d | 5 | 100
Salt Control | n/a | a | 5 | 100 | 100 | 0 | 100 | n/a | No
|  | b | 5 | 100
|  | c | 5 | 100
|  | d | 5 | 100
Copper Ref. Tox. | 50 | a | 5 | 100 | 100 | 0 | 100 | n/a | No
|  | b | 5 | 100
|  | c | 5 | 100
|  | d | 5 | 100
| 100 | a | 4 | 80 | 90 | 11.5 | 90 | 0.196 | No
|  | b | 5 | 100
|  | c | 5 | 100
|  | d | 4 | 80
| 200 | a | 0 | 0 | 0 | 0 | 0 | 0 | Yes
|  | b | 0 | 0
|  | c | 0 | 0
|  | d | 0 | 0
| 400 | a | 0 | 0 | 0 | 0 | 0 | 0 | Yes
|  | b | 0 | 0
|  | c | 0 | 0
|  | d | 0 | 0
MYSIDS (A. bahia )
| CONC |  |  |  | MEAN |  |  |  | SIG DIFF
| (% or |  | SURVIVAL | SURVIVAL | SURVIVAL |  | % of |  | FROM
SAMPLE ID | µg/l Cu) | REP | (#) | (%) | (%) | STD DEV | CONTROL2 | P-VALUEb | CONTROL?
Scripps Control | n/a | a | 9 | 90 | 93.3 | 5.8 | 100 | n/a | n/a
|  | b | 9 | 90
|  | c | 10 | 100
Salt Control | n/a | a | 10 | 100 | 100 | 0 | 107.1 | 0.092 | No
|  | b | 10 | 100
|  | c | 10 | 100
Copper Ref. Tox. | 25 | a | 10 | 100 | 100 | 0 | 107.1 | 0.092 | No
|  | b | 10 | 100
|  | c | 10 | 100
| 50 | a | 10 | 100 | 100 | 0 | 107.1 | 0.092 | No
|  | b | 10 | 100
|  | c | 10 | 100
| 100 | a | 10 | 100 | 100 | 0 | 107.1 | 0.092 | No
|  | b | 10 | 100
|  | c | 10 | 100
| 200 | a | 9 | 90 | 83.3 | 5.8 | 89.3 | 0.051 | No
|  | b | 8 | 80
|  | c | 8 | 80
| 400 | a | 2 | 20 | 6.7 | 11.5 | 7.1 | 0.001 | Yes
|  | b | 0 | 0
|  | c | 0 | 0
C-28
MUSSELS (M. galloprovincialis )
| CONC |  |  |  |  | MEAN |  |  |  |  | SIG DIFF
| (% or µg/l |  |  |  | NORM | NORM |  | % of |  |  | FROM
SAMPLE ID | Cu) | REP. | # NORMAL | # ABNORMAL | DEVEL (%) | DEV (%) | STD DEV | CONTROL2 |  | P-VALUEb | CONTROL?
Scripps Control | n/a | a | 148 | 25 | 85.5 | 94.5 | 5.4 | 100 |  | n/a | No
|  | b | 175 | 5 | 97.2
|  | c | 139 | 10 | 93.3
|  | d | 193 | 4 | 98
|  | e | 174 | 3 | 98.3
Brine Control | n/a | a | 177 | 6 | 96.7 | 95.7 | 1.1 | 98.1 | 0.011 |  | Yes
|  | b | 170 | 10 | 94.4
|  | c | 186 | 6 | 96.9
|  | d | 171 | 8 | 95.5
|  | e | 164 | 9 | 94.8
Copper Ref. Tox. | 2.9 | a | 167 | 9 | 94.9 | 95.1 | 0.7 | 100.7 | 0.374 |  | No
|  | b | 200 | 11 | 94.8
|  | c | 168 | 10 | 94.4
|  | d | 176 | 8 | 95.7
|  | e | 168 | 7 | 96
| 4.1 | a | 166 | 3 | 98.2 | 90.3 | 10 | 95.6 | 0.308 |  | No
|  | b | 202 | 7 | 96.7
|  | c | 164 | 17 | 90.6
|  | d | 118 | 43 | 73.3
|  | e | 141 | 11 | 92.8
| 5.9 | a | 178 | 9 | 95.2 | 79 | 14.3 | 83.7 | 0.182 |  | Yes
|  | b | 169 | 20 | 89.4
|  | c | 157 | 36 | 81.3
|  | d | 128 | 60 | 68.1
|  | e | 124 | 79 | 61.1
| 8.4 | a | 69 | 106 | 39.4 | 23.7 | 13.7 | 25.1 | 17 |  | Yes
|  | b | 56 | 141 | 28.4
|  | c | 58 | 126 | 31.5
|  | d | 12 | 177 | 6.3
|  | e | 24 | 162 | 12.9
| 12 | a | 1 | 177 | 0.6 | 1.3 | 1.3 | 1.3 | 0 | 000 | Yes
|  | b | 5 | 172 | 2.8
|  | c | 5 | 203 | 2.4
|  | d | 1 | 207 | 0.5
|  | e | 0 | 171 | 0
| 17.2 | a | 3 | 177 | 1.7 | 0.5 | 0.7 | 0.5 | 0 | 000 | Yes
|  | b | 1 | 167 | 0.6
|  | c | 0 | 191 | 0
|  | d | 0 | 175 | 0
|  | e | 0 | 199 | 0
SUMMARY RESULTS- QA/QC
COPPER REFERENCE TOXICANT TEST
|  | NOEC | LOEC | EC50 | 95% C.L.
| SPECIES | (µg/l) | (µg/l) | (µg/l) | (µg/l)
TOPSMELT |  | 50 | 100 | 132 | 120.2-144.8
MYSIDS |  | 200 | 400 | 265.3 | 232.5-302.4
MUSSELS |  | 5.9 | 8.4 | 7.29 | 6.1-8.3
a
Controls (QA/QC) correspond to all samples from SDB4
b
Student's t-test with a one tailed distribution and two sample unequal variance
c
p-value is significant because treatment had a significantly greater proportion normal compared to the control
n/a- t-test not used since control and treatment have same percentage survival
1
Controls were the Bay water samples taken prior to storm (PRE) with comparable sample ID
2
Controls were Scripps filtered seawater
C-29
WATER QUALITY
TOPSMELT (A. affinis )
| Effluent |  |  |  | pH |  |  |  |  | Dissolved Oxygen |  |  |  |  | Temperature |  |  |  |  | Salinity
| Concentration |  |  |  | (SU) |  |  |  |  | (mg/l) |  |  |  |  | (°C) |  |  |  |  | (‰)
SAMPLE ID | (% or µg/l Cu) | Rep | 0 | 24 | 48 | 72 | 96 | 0 | 24 | 48 | 72 | 96 | 0 | 24 | 48 | 72 | 96 | 0 | 24 | 48 | 72 | 96
NAV-OF14-SDB4-FF | 12.5% | a | 7.9 | 7.8 | 7.6 | 7.6 | 7.6 | 6.6 | 5.6 | 5.2 | 5.3 | 5.5 | 20.2 | 18.3 | 19.6 | 19.2 | 19.4 | 33.7 | 34.1 | 34.4 | 34.4 | 34.5
| 25% | a | 7.9 | 7.7 | 7.7 | 7.7 | 7.8 | 6.7 | 6.6 | 6.2 | 6.8 | 7 | 19.9 | 18 | 19.6 | 19.4 | 19.3 | 33.6 | 34 | 34.3 | 34.3 | 34.3
| 50% | a | 8 | 7.7 | 7.7 | 7.8 | 7.8 | 6.6 | 6.7 | 6.2 | 6.5 | 6.5 | 19.4 | 18.3 | 19.4 | 18.9 | 19.3 | 33.2 | 33.5 | 34.3 | 34.3 | 34.6
| 100% | a | 8.2 | 7.7 | 7.3 | 7.7 | 7.8 | 6.8 | 6.6 | 3 | 6.6 | 7 | 18.2 | 18.1 | 19.5 | 19 | 18.7 | 32.4 | 32.7 | 33.9 | 33.9 | 34.4
NAV-BAY14-SDB4-DUR | 100% | a | 7.7 | 7.5 | 7.6 | 7.6 | 7.7 | 6.7 | 5.7 | 5.2 | 6.1 | 6.2 | 18.8 | 18.3 | 19.6 | 19.4 | 19.5 | 30.8 | 31 | 31.1 | 31.4 | 31.4
Scripps Control | 0 | a | 7.8 | 7.8 | 7.7 | 7.8 | 7.7 | 6.9 | 5.9 | 5.5 | 6 | 6 | 19.1 | 18.3 | 19.7 | 19 | 19.5 | 33.8 | 34 | 34 | 34.3 | 34.3
Cu Ref. Tox. | 50 µg/l | a | 7.9 | 7.8 | 7.7 | 7.8 | 7.7 | 6.9 | 6.2 | 6.5 | 6.3 | 5.9 | 18.7 | 18 | 19.2 | 19.1 | 19.4 | 33.9 | 34.4 | 34.7 | 34.2 | 34.3
| 100 µg/l | a | 7.9 | 7.8 | 7 | 7.8 | 7.8 | 7.1 | 6 | 6.1 | 6.4 | 6.3 | 18.8 | 18 | 19.1 | 19 | 19.4 | 33.8 | 34.1 | 34.5 | 34.3 | 34.5
| 200 µg/l | a | 7.8 | 7.8 | 7.7 | 7.9 | 7.8 | 7 | 6 | 5.9 | 6.5 | 6.5 | 18.6 | 18.1 | 19.4 | 19.1 | 19.3 | 33.8 | 34 | 34.7 | 34.1 | 34.2
| 400 µg/l | a | 7.8 | 7.9 | N | N | N | 7 | 6.2 | N | N | N | 18.6 | 18 | N | N | N | 33.8 | 34.1 | N | N | N
Salt Control | n/a | a | 8.1 | 7.9 | 7.7 | 7.8 | 7.6 | 6.9 | 5.9 | 6.2 | 6 | 6.1 | 19.8 | 18 | 18.9 | 18.9 | 19.4 | 33.3 | 33.5 | 33.6 | 33.6 | 33.7
MYSIDS (A. bahia )
| Effluent |  |  |  | pH |  |  |  |  | Dissolved Oxygen |  |  |  |  | Temperature |  |  |  |  | Salinity
| Concentration |  |  |  | (SU) |  |  |  |  | (mg/l) |  |  |  |  | (°C) |  |  |  |  | (‰)
SAMPLE ID | (% or µg/l Cu) | Rep | 0 | 24 | 48 | 72 | 96 | 0 | 24 | 48 | 72 | 96 | 0 | 24 | 48 | 72 | 96 | 0 | 24 | 48 | 72 | 96
NAV-OF14-SDB4-FF | 12.5% | a | 7.9 | 7.6 | 7.6 | 7.6 | 7.5 | 6.7 | 4.7 | 4.5 | 4 | 4.4 | 19.7 | 18.6 | 19.6 | 19.4 | 19.6 | 34.2 | 34.5 | 34.5 | 34.4 | 34.4
| 25% | a | 7.9 | 7.7 | 7.8 | 7.7 | 7.9 | 6.7 | 6.7 | 6.5 | 6.2 | 7.1 | 19.5 | 18.6 | 19.4 | 19.3 | 19.3 | 34 | 34.3 | 34.3 | 34.3 | 34.6
| 50% | a | 8 | 7.7 | 7.8 | 7.8 | 7.8 | 6.6 | 6.6 | 6.5 | 6.5 | 6.4 | 19.3 | 18.3 | 19.4 | 19.2 | 19.4 | 33.7 | 34.1 | 34.2 | 34.3 | 34.7
| 100% | a | 8.2 | 7.7 | 7.8 | 7.7 | 7.9 | 6.7 | 6.8 | 6.4 | 6 | 6.6 | 18.5 | 17.7 | 19.1 | 19.1 | 19.3 | 32.9 | 33.3 | 33.4 | 33.8 | 34.2
NAV-BAY14-SDB4-DUR | 100% | a | 7.7 | 7.5 | 7.5 | 7.6 | 7.7 | 6.8 | 4.7 | 4.8 | 5.4 | 5.3 | 18.6 | 18.3 | 19.6 | 19.6 | 19.6 | 31.2 | 31.5 | 31.4 | 31.7 | 31.8
Scripps Control | 0 | a | 7.9 | 7.7 | 7.7 | 7.7 | 7.6 | 6.9 | 4.7 | 5.3 | 5 | 4.8 | 18.8 | 18.3 | 19.4 | 19.3 | 19.5 | 34.4 | 34.6 | 34.6 | 34.2 | 34.3
Cu Ref. Tox. | 25 µg/l | a | 7.9 | 7.7 | 7.7 | 7.8 | 7.6 | 6.9 | 5.4 | 5.7 | 5.4 | 5.2 | 18.8 | 18.6 | 19.4 | 19.3 | 19.6 | 34.3 | 34.4 | 34.6 | 34.3 | 34.3
| 50 µg/l | a | 7.9 | 7.7 | 7.6 | 7.7 | 7.6 | 7.1 | 5.3 | 5.3 | 5 | 4.5 | 18.7 | 18.6 | 19.5 | 19.3 | 19.6 | 34.4 | 34.5 | 34.5 | 34.2 | 34.2
| 100 µg/l | a | 7.9 | 7.7 | 7.6 | 7.7 | 7.7 | 7.1 | 5.7 | 4.9 | 5.6 | 5.1 | 18.6 | 18.5 | 19.4 | 19.3 | 19.6 | 34.2 | 34.4 | 34.5 | 34.3 | 34.3
| 200 µg/l | a | 7.9 | 7.8 | 7.8 | 7.8 | 7.7 | 7 | 5.9 | 6.3 | 6.1 | 5.7 | 18.7 | 18.6 | 19.1 | 19.3 | 19.6 | 34.4 | 34.6 | 34.2 | 34.3 | 34.4
| 400 µg/l | a | 7.9 | 7.8 | 7.6 | 7.9 | 7.8 | 7 | 6.1 | 5.5 | 6.4 | 6.1 | 18.7 | 18.6 | 19.4 | 19.3 | 19.6 | 34.3 | 34.5 | 34.6 | 34.2 | 34.2
Salt Control | n/a | a | 7.9 | 7.8 | 7.6 | 7.9 | 7.8 | 7 | 6.1 | 5.5 | 6.4 | 6.1 | 18.7 | 18.6 | 19.4 | 19.3 | 19.6 | 34.3 | 34.5 | 34.6 | 34.2 | 34.2
MUSSELS (M. galloprovincialis )
| Effluent |  |  | pH |  | D.O. |  | Temp |  | Salinity
| Concentration |  |  | (SU) |  | (mg/l) |  | (°C) |  | (‰)
SAMPLE ID | (% or µg/l Cu) | Rep. | 0 | 48 | 0 | 48 | 0 | 48 | 0 | 48
NAV-OF14-SDB4-FF | 6.25% | f | 7.7 | 7.6 | 7 | 6.6 | 15.7 | 15.7 | 33.6 | 33.8
| 25% | f | 7.7 | 7.6 | 7 | 5.8 | 15.5 | 15.7 | 34 | 33.9
| 62.7% | f | 7.7 | 7.3 | 6.9 | 3.3 | 15.6 | 15.7 | 33.6 | 34
NAV-BAY14-SDB4-DUR | 100% | f | 7.7 | 7.8 | 7 | 6.8 | 15.1 | 15.3 | 34 | 34.2
Scripps Control | 0 | f | 7.8 | 7.6 | 6.9 | 6.8 | 15.6 | 15.7 | 34 | 34.2
Cu Ref. Tox. | 2.9 µg/l | f | 7.8 | 7.8 | 7 | 6.8 | 15.8 | 15.7 | 33.9 | 34.1
| 8.4 µg/l | f | 7.8 | 7.7 | 6.9 | 6.8 | 15.7 | 15.5 | 33.9 | 34.1
| 24 µg/l | f | 7.8 | 7.8 | 6.9 | 7.1 | 15.8 | 15.5 | 34.1 | 34.1
Brine Control | 0 | f | 7.9 | 7.9 | 7 | 7 | 15.5 | 15.7 | 33.7 | 34.2
N - water quality not taken due to 100% mortality in treatment
C-30
SDB45 - 10/26/2004
OUTFALLS
TOPSMELT (A. affinis )
| CONC |  |  | SURVIVAL | SURVIVAL | MEAN |  | % of |  | SIG DIFF FROM
SAMPLE ID |  | (%) | REP | (#) | (%) | SURVIVAL (%) | STD DEV | CONTROL1 | P-VALUEb | CONTROL?
NAV-OF14-SDB45-FF | 12.5 |  | a | 5 | 100 | 95 | 10 | 95 | 0.196 | No
|  |  | b | 4 | 80
|  |  | c | 5 | 100
|  |  | d | 5 | 100
| 25 |  | a | 5 | 100 | 100 | 0 | 100 | n/a | No
|  |  | b | 5 | 100
|  |  | c | 5 | 100
|  |  | d | 5 | 100
| 50 |  | a | 5 | 100 | 100 | 0 | 100 | n/a | No
|  |  | b | 5 | 100
|  |  | c | 5 | 100
|  |  | d | 5 | 100
| 100 |  | a | 4 | 80 | 90 | 11.5 | 90 | 0.091 | No
|  |  | b | 5 | 100
|  |  | c | 5 | 100
|  |  | d | 4 | 80
MYSIDS (A. bahia )
| CONC |  |  | SURVIVAL | SURVIVAL | MEAN |  | % of |  | SIG DIFF FROM
SAMPLE ID |  | (%) | REP | (#) | (%) | SURVIVAL (%) | STD DEV | CONTROL1 | P-VALUEb | CONTROL?
NAV-OF14-SDB45-FF | 12.5 |  | a | 9 | 90 | 96.7 | 5.8 | 96.7 | 0.211 | No
|  |  | b | 10 | 100
|  |  | c | 10 | 100
| 25 |  | a | 10 | 100 | 100 | 0 | 100 | n/a | No
|  |  | b | 10 | 100
|  |  | c | 10 | 100
| 50 |  | a | 10 | 100 | 100 | 0 | 100 | n/a | No
|  |  | b | 10 | 100
|  |  | c | 10 | 100
| 100 |  | a | 7 | 70 | 63.3 | 5.8 | 63.3 | 0.004 | Yes
|  |  | b | 6 | 60
|  |  | c | 6 | 60
NAV-OF14-SDB45-COMP | 100 |  | a | 7 | 70 | 80 | 10 | 80 | 0.037 | Yes
|  |  | b | 9 | 90
|  |  | c | 8 | 80
MUSSELS (M. galloprovincialis )
| CONC |  | # | # | NORM | MEAN NORM |  | % of |  | SIG DIFF FROM
[9 empty] | 1 | b
SAMPLE ID | (%) | REP. | NORMAL | ABNORMAL | DEVEL (%) | DEV (%) | STD DEV | CONTROL | P-VALUE | CONTROL?
NAV-OF14-SDB45-FF | 6.25 | a | 172 | 13 | 93 | 93.9 | 3 | 101.4 | 0.244 | No
|  | b | 172 | 16 | 91.5
|  | c | 158 | 14 | 91.9
|  | d | 181 | 11 | 94.3
|  | e | 186 | 2 | 98.9
| 12.5 | a | 185 | 10 | 94.9 | 96.2 | 1.1 | 103.9 | 0.02 | Yesc
|  | b | 184 | 4 | 97.9
|  | c | 155 | 6 | 96.3
|  | d | 149 | 7 | 95.5
|  | e | 193 | 7 | 96.5
| 25 | a | 158 | 11 | 93.5 | 94.4 | 1.5 | 102 | 0.122 | No
|  | b | 169 | 9 | 94.9
|  | c | 159 | 12 | 93
|  | d | 180 | 12 | 93.8
|  | e | 181 | 6 | 96.8
| 50 | a | 135 | 25 | 84.4 | 40.4 | 27.2 | 43.7 | 0.006 | Yes
|  | b | 25 | 133 | 15.8
|  | c | 61 | 114 | 34.9
|  | d | 39 | 144 | 21.3
|  | e | 71 | 84 | 45.8
| 61.4 | a | 5 | 142 | 3.4 | 1.2 | 1.4 | 1.2 | 0 | Yes
|  | b | 2 | 170 | 1.2
|  | c | 2 | 165 | 1.2
|  | d | 0 | 147 | 0
|  | e | 0 | 167 | 0
C-31
MUSSELS (M. galloprovincialis )
| CONC |  | # | # | NORM | MEAN NORM |  | % of |  | SIG DIFF FROM
SAMPLE ID | (%) | REP. | NORMAL | ABNORMAL | DEVEL (%) | DEV (%) | STD DEV | CONTROL1 | P-VALUEb | CONTROL?
NAV-OF14-SDB45-COMP | 6.25 | a | 200 | 10 | 95.2 | 94 | 2.1 | 101.6 | 0.186 | No
|  | b | 173 | 9 | 95.1
|  | c | 202 | 8 | 96.2
|  | d | 158 | 13 | 92.4
|  | e | 158 | 15 | 91.3
| 12.5 | a | 187 | 11 | 94.4 | 95.6 | 1.5 | 103.2 | 0.039 | Yesc
|  | b | 169 | 11 | 93.9
|  | c | 183 | 4 | 97.9
|  | d | 186 | 8 | 95.9
|  | e | 182 | 8 | 95.8
| 25 | a | 170 | 5 | 97.1 | 94.3 | 2.1 | 101.9 | 0.144 | No
|  | b | 152 | 9 | 94.4
|  | c | 157 | 14 | 91.8
|  | d | 169 | 8 | 95.5
|  | e | 170 | 13 | 92.9
| 50 | a | 162 | 7 | 95.9 | 93.6 | 2.7 | 101.1 | 0.285 | No
|  | b | 145 | 7 | 95.4
|  | c | 147 | 17 | 89.6
|  | d | 151 | 8 | 95
|  | e | 163 | 14 | 92.1
| 61.4 | a | 122 | 21 | 85.3 | 86.4 | 1.1 | 93.3 | 0.003 | Yes
|  | b | 132 | 21 | 86.3
|  | c | 137 | 21 | 86.7
|  | d | 147 | 20 | 88
|  | e | 113 | 19 | 85.6
a
Controls (QA/QC) correspond to all samples from SDB45
b
Student's t-test with a one tailed distribution and two sample unequal variance
c
p-value is significant because treatment had a significantly greater proportion normal compared to the control
n/a - t-test not used since control and treatment have same percentage survival
1
Controls were the Bay water samples taken prior to storm (PRE) with comparable sample ID
2
Controls were Scripps filtered seawater
BAY SAMPLES
TOPSMELT (A. affinis )
| CONC |  | SURVIVAL | SURVIVAL | MEAN |  | % of |  | SIG DIFF FROM
SAMPLE ID | (%) | REP | (#) | (%) | SURVIVAL (%) | STD DEV | CONTROL2 | P-VALUEb | CONTROL?
NAV-BAY14-SDB45-PRE | 100 | a | 5 | 100 | 100 | 0 | 100 | n/a | No
|  | b | 5 | 100
|  | c | 5 | 100
|  | d | 5 | 100
MYSIDS (A. bahia )
| CONC |  | SURVIVAL | SURVIVAL | MEAN |  | % of |  | SIG DIFF FROM
SAMPLE ID | (%) | REP | (#) | (%) | SURVIVAL (%) | STD DEV | CONTROL2 | P-VALUEb | CONTROL?
NAV-BAY14-SDB45-PRE | 100 | a | 10 | 100 | 100 | 0 | 100 | n/a | No
|  | b | 10 | 100
|  | c | 10 | 100
MUSSELS (M. galloprovincialis )
| CONC |  | # | # | NORM | MEAN NORM | % of |  | SIG DIFF FROM
2
SAMPLE ID | (%) | REP. | NORMAL | ABNORMAL | DEVEL (%) | DEV (%) | STD DEV | CONTROL | P-VALUEb | CONTROL?
NAV-BAY14-SDB45-PRE | 100 | a | 206 | 12 | 94.5 | 92.6 | 2.8 | 100 | n/a | n/a
|  | b | 149 | 16 | 90.3
|  | c | 168 | 13 | 92.8
|  | d | 142 | 17 | 89.3
|  | e | 165 | 7 | 95.9
C-32
QA/QC SAMPLESa
TOPSMELT (A. affinis )
| CONC |  |  |  | MEAN |  |  |  | SIG DIFF
| (% or µg/l |  | SURVIVAL | SURVIVAL | SURVIVAL |  | % of |  | FROM
SAMPLE ID | Cu) | REP | (#) | (%) | (%) | STD DEV | CONTROL2 | P-VALUEb | CONTROL?
Scripps Control | n/a | a | 5 | 100 | 100 | 0 | 100 | n/a | n/a
|  | b | 5 | 100
|  | c | 5 | 100
|  | d | 5 | 100
Salt Control | n/a | a | 5 | 100 | 100 | 0 | 100 | n/a | No
|  | b | 5 | 100
|  | c | 5 | 100
|  | d | 5 | 100
Copper Ref. Tox. | 50 | a | 5 | 100 | 90 | 11.5 | 90 | 0.091 | No
|  | b | 4 | 80
|  | c | 5 | 100
|  | d | 4 | 80
| 100 | a | 4 | 80 | 60 | 16.3 | 60 | 0.008 | Yes
|  | b | 2 | 40
|  | c | 3 | 60
|  | d | 3 | 60
| 200 | a | 0 | 0 | 0 | 0 | 0 | 0 | Yes
|  | b | 0 | 0
|  | c | 0 | 0
|  | d | 0 | 0
| 400 | a | 0 | 0 | 0 | 0 | 0 | 0 | Yes
|  | b | 0 | 0
|  | c | 0 | 0
|  | d | 0 | 0
MYSIDS (A. bahia )
| CONC |  |  |  | MEAN |  |  |  | SIG DIFF
| (% or µg/l |  | SURVIVAL | SURVIVAL | SURVIVAL |  | % of |  | FROM
SAMPLE ID | Cu) | REP | (#) | (%) | (%) | STD DEV | CONTROL2 | P-VALUEb | CONTROL?
Scripps Control | n/a | a | 10 | 100 | 100 | 0 | 100 | n/a | n/a
|  | b | 10 | 100
|  | c | 10 | 100
Salt Control | n/a | a | 9 | 90 | 80 | 26.5 | 80 | 0.16 | No
|  | b | 10 | 100
|  | c | 5 | 50
Copper Ref. Tox. | 25 | a | 10 | 100 | 100 | 0 | 100 | n/a | No
|  | b | 10 | 100
|  | c | 10 | 100
| 50 | a | 10 | 100 | 96.7 | 5.8 | 96.7 | 0.211 | No
|  | b | 10 | 100
|  | c | 9 | 90
| 100 | a | 10 | 100 | 96.7 | 5.8 | 96.7 | 0.211 | No
|  | b | 10 | 100
|  | c | 9 | 90
| 200 | a | 9 | 90 | 83.3 | 11.5 | 83.3 | 0.065 | No
|  | b | 7 | 70
|  | c | 9 | 90
| 400 | a | 1 | 10 | 6.7 | 5.8 | 6.7 | 0.001 | Yes
|  | b | 1 | 10
|  | c | 0 | 0
C-33
MUSSELS (M. galloprovincialis )
| CONC |  |  |  |  | MEAN |  |  |  |  | SIG DIFF
| (% or µg/l |  |  |  | NORM | NORM |  | % of |  |  | FROM
SAMPLE ID | Cu) | REP. | # NORMAL | # ABNORMAL | DEVEL (%) | DEV (%) | STD DEV | CONTROL2 |  | P-VALUEb | CONTROL?
Scripps Control | n/a | a | 148 | 25 | 85.5 | 94.5 | 5.4 | 100 |  | n/a | No
|  | b | 175 | 5 | 97.2
|  | c | 139 | 10 | 93.3
|  | d | 193 | 4 | 98
|  | e | 174 | 3 | 98.3
Brine Control | n/a | a | 177 | 6 | 96.7 | 95.7 | 1.1 | 98.1 |  | 0.011 | Yes
|  | b | 170 | 10 | 94.4
|  | c | 186 | 6 | 96.9
|  | d | 171 | 8 | 95.5
|  | e | 164 | 9 | 94.8
Copper Ref. Tox. | 2.9 | a | 167 | 9 | 94.9 | 95.1 | 0.7 | 100.7 |  | 0.374 | No
|  | b | 200 | 11 | 94.8
|  | c | 168 | 10 | 94.4
|  | d | 176 | 8 | 95.7
|  | e | 168 | 7 | 96
| 4.1 | a | 166 | 3 | 98.2 | 90.3 | 10 | 95.6 |  | 0.308 | No
|  | b | 202 | 7 | 96.7
|  | c | 164 | 17 | 90.6
|  | d | 118 | 43 | 73.3
|  | e | 141 | 11 | 92.8
| 5.9 | a | 178 | 9 | 95.2 | 79 | 14.3 | 83.7 | 0 | 182 | Yes
|  | b | 169 | 20 | 89.4
|  | c | 157 | 36 | 81.3
|  | d | 128 | 60 | 68.1
|  | e | 124 | 79 | 61.1
| 8.4 | a | 69 | 106 | 39.4 | 23.7 | 13.7 | 25.1 |  | 0.017 | Yes
|  | b | 56 | 141 | 28.4
|  | c | 58 | 126 | 31.5
|  | d | 12 | 177 | 6.3
|  | e | 24 | 162 | 12.9
| 12 | a | 1 | 177 | 0.6 | 1.3 | 1.3 | 1.3 |  | 0 | Yes
|  | b | 5 | 172 | 2.8
|  | c | 5 | 203 | 2.4
|  | d | 1 | 207 | 0.5
|  | e | 0 | 171 | 0
| 17.2 | a | 3 | 177 | 1.7 | 0.5 | 0.7 | 0.5 |  | 0 | Yes
|  | b | 1 | 167 | 0.6
|  | c | 0 | 191 | 0
|  | d | 0 | 175 | 0
|  | e | 0 | 199 | 0
SUMMARY RESULTS- QA/QC
COPPER REFERENCE TOXICANT TEST
|  | NOEC | LOEC | EC50 | 95% C.L.
SPECIES |  | (µg/l) | (µg/l) | (µg/l) | (µg/l)
TOPSMELT |  | 50 | 100 | 97.7 | 80.6-118.1
MYSIDS |  | 100 | 200 | 287 | 237.0-314.4
MUSSELSd |  | 5.9 | 8.4 | 7.3 | 6.1-8.3
a
Controls (QA/QC) correspond to all samples from SDB45
b
Student's t-test with a one tailed distribution and two sample unequal variance
c
p-value is significant because treatment had a significantly greater proportion normal compared to the control
d
Copper reference toxicant test performed on 10/17/2004
n/a - t-test not used since control and treatment have same percentage survival
1
Controls were the Bay water samples taken prior to storm (PRE) with comparable sample ID
2
Controls were Scripps filtered seawater
C-34
WATER QUALITY
TOPSMELT (A. affinis )
| Effluent |  |  |  | pH |  |  |  |  | Dissolved Oxygen |  |  |  |  | Temperature |  |  |  |  | Salinity
| Concentration |  |  |  | (SU) |  |  |  |  | (mg/l) |  |  |  |  | (°C) |  |  |  |  | (‰)
SAMPLE ID | (% or µg/l Cu) | Rep | 0 | 24 | 48 | 72 | 96 | 0 | 24 | 48 | 72 | 96 | 0 | 24 | 48 | 72 | 96 | 0 | 24 | 48 | 72 | 96
NAV-OF14-SDB45-FF | 12.5% | a | 8 | 7.8 | 7.7 | 7.7 | 7.7 | 6.6 | 7 | 6.4 | 6.3 | 5.9 | 18.4 | 18.9 | 19.1 | 19 | 19.1 | 33.8 | 33.9 | 34.3 | 34.3 | 34.6
| 25% | a | 8.2 | 7.9 | 7.7 | 7.6 | 7.7 | 6.8 | 7.1 | 6.4 | 6.2 | 6 | 18.3 | 18 | 19.1 | 18.9 | 19.1 | 33.8 | 34 | 34.4 | 34.3 | 34.6
| 50% | a | 8.5 | 8.1 | 7.8 | 7.8 | 7.7 | 6.7 | 6.5 | 6.5 | 5.8 | 5.5 | 18.3 | 18.9 | 19.1 | 19 | 19.1 | 33.8 | 34 | 34.2 | 34.3 | 34.4
| 100% | a | 8.8 | 8.3 | 8.1 | 8.1 | 7.9 | 6.6 | 5.6 | 5.6 | 4.5 | 4.5 | 18.4 | 19 | 19.3 | 19.3 | 19.3 | 34 | 34 | 34.1 | 34.5 | 34.5
NAV-BAY14-SDB45-PRE | 100% | a | 7.8 | 7.7 | 7.7 | 7.6 | 7.6 | 6.8 | 6.9 | 6.6 | 6 | 5.7 | 18.4 | 19.1 | 18.8 | 19.1 | 19.2 | 33.7 | 33.9 | 34.2 | 34.1 | 34
Scripps Cu Ref. Tox. | 50 µg/l | a | 7.9 | 7.8 | 7.7 | 7.7 | 7.6 | 6.4 | 7.1 | 6.8 | 6.6 | 6 | 18.3 | 19.3 | 18.9 | 19.2 | 19.1 | 33.9 | 34 | 34.4 | 34.1 | 34
| 100 µg/l | a | 7.9 | 7.7 | 7.7 | 7.7 | 7.7 | 6.6 | 7 | 6.6 | 6.7 | 6.3 | 18.3 | 19.1 | 18.9 | 19 | 19.4 | 33.9 | 34 | 34.4 | 34.3 | 34.7
| 200 µg/l | a | 7.9 | 7.7 | 7.7 | N | N | 6.6 | 7 | 6.9 | N | N | 18.3 | 19.2 | 19 | N | N | 33.9 | 33.9 | 34.1 | N | N
| 400 µg/l | a | 7.8 | 7.8 | 7.7 | N | N | 6.7 | 7 | 7.1 | N | N | 18.3 | 19.1 | 19.1 | N | N | 33.9 | 34 | 34.5 | N | N
Salt Control | n/a | a | 8 | 7.6 | 7.6 | 7.8 | 7.7 | 6.2 | 7 | 6.8 | 6.3 | 6.2 | 19 | 19.1 | 18.6 | 18.9 | 19 | 33.3 | 33.6 | 34.1 | 33.9 | 34.3
MYSIDS (A. bahia )
| Effluent |  |  |  | pH |  |  |  |  | Dissolved Oxygen |  |  |  |  | Temperature |  |  |  |  | Salinity
| Concentration |  |  |  | (SU) |  |  |  |  | (mg/l) |  |  |  |  | (°C) |  |  |  |  | (‰)
SAMPLE ID | (% or µg/l Cu) | Rep | 0 | 24 | 48 | 72 | 96 | 0 | 24 | 48 | 72 | 96 | 0 | 24 | 48 | 72 | 96 | 0 | 24 | 48 | 72 | 96
NAV-OF14-SDB45-FF | 12.5% | a | 8 | 8 | 7.7 | 7.6 | 7.6 | 6.9 | 6.1 | 5.5 | 4.4 | 4.4 | 18.6 | 19.3 | 18.8 | 19.1 | 19.3 | 33.6 | 33.8 | 34.2 | 34 | 34.1
| 25% | a | 8.2 | 8 | 7.7 | 7.9 | 7.7 | 6.8 | 6.6 | 5.2 | 6.3 | 5.8 | 18.6 | 19.3 | 19 | 19.2 | 18.8 | 33.8 | 33.7 | 34 | 34.1 | 34.4
| 50% | a | 8.6 | 8.2 | 8 | 7.8 | 7.8 | 7 | 5.3 | 4.5 | 2.5 | 7.1 | 18.6 | 19.4 | 19 | 19.2 | 18.9 | 33.7 | 33.8 | 33.9 | 34.1 | 34.4
| 100% | a | 9.1 | 8.6 | 8.3 | 8.3 | ND | 7 | 5 | 4.7 | 4 | 6.7 | 18.6 | 19.4 | 19 | 19.1 | 19.1 | 33.9 | 33.9 | 34.1 | 34.5 | 34.7
NAV-OF14-SDB45-COMP | 100% | a | ND | 8.6 | 8.3 | 8.5 | 8.3 | ND | 6.1 | 5.1 | 5.2 | 4.6 | ND | 19.3 | 18.9 | 19.1 | 19.3 | ND | 32.6 | 32.7 | 34.4 | 34.5
NAV-BAY14-SDB45-PRE | 100% | a | 7.8 | 7.7 | 7.5 | 7.4 | 7.9 | 6.8 | 6.2 | 5.6 | 3.7 | 7 | 18.8 | 19.4 | 19 | 19.1 | 19 | 33.6 | 33.6 | 33.8 | 33.9 | 34.4
Scripps Control | 0 | a | 7.9 | 7.7 | 7.6 | 7.5 | 7.8 | 6.7 | 6.4 | 5.3 | 5.2 | 57 | 19 | 19.3 | 18.9 | 19.1 | 18.9 | 33.8 | 33.9 | 34 | 34.1 | 34.4
Scripps Cu Ref. Tox. | 25 µg/l | a | 7.9 | 7.8 | 7.6 | 7.6 | 7.7 | 6.8 | 7.2 | 6.7 | 5.9 | 5.2 | 18.5 | 19.4 | 19 | 19.1 | 19.5 | 33.9 | 33.9 | 34.2 | 33.8 | 34
| 50 µg/l | a | 7.9 | 7.7 | 7.6 | 7.6 | 7.5 | 6.6 | 6.8 | 6.4 | 4.5 | 4 | 18.8 | 19.4 | 19 | 19.1 | 19.5 | 33.9 | 33.9 | 34 | 34 | 34.1
| 100 µg/l | a | 7.9 | 7.7 | 7.6 | 7.6 | 7.6 | 6.7 | 6.3 | 6.4 | 5.2 | 4.9 | 18.8 | 19.3 | 19 | 19.1 | 19.4 | 33.9 | 33.9 | 34.2 | 34 | 34.1
| 200 µg/l | a | 7.9 | 7.7 | 7.6 | 7.7 | 7.7 | 6.7 | 6.7 | 6.7 | 6.1 | 5.4 | 18.8 | 19.3 | 18.9 | 19.1 | 19.4 | 33.9 | 34 | 34.2 | 34.1 | 34.2
| 400 µg/l | a | 7.9 | 7.8 | 7.6 | 7.7 | 7.7 | 6.6 | 6.8 | 7.1 | 6.5 | 6 | 18.6 | 19.3 | 19 | 19.3 | 19.6 | 33.9 | 34 | 34.1 | 34 | 34.2
Salt Control | n/a | a | 8 | 7.9 | 7.7 | 7.9 | 7.7 | 6 | 6.6 | 5.5 | 5.2 | 5.5 | 19.4 | 19.4 | 19 | 19.1 | 18.8 | 33.2 | 33.2 | 33.4 | 33.6 | 34.1
MUSSELS (M. galloprovincialis )
| Effluent |  |  | pH |  |  | D.O. |  |  | Temperature |  |  | Salinity
| Concentration |  |  | (SU) |  |  | (mg/l) |  |  | (°C) |  |  | (‰)
SAMPLE ID | (% or µg/l Cu) | Rep. | 0 | 24 | 48 | 0 | 24 | 48 | 0 | 24 | 48 | 0 | 24 | 48
NAV-OF14-SDB45-FF | 6.25% | f | 7.8 | 7.8 | 7.8 | 6.8 | 7.6 | 7.6 | 17.1 | 17.2 | 16.5 | 33.7 | 33.7 | 33.6
| 12.5% | f | 7.8 | 7.8 | 7.8 | 7.1 | 7.9 | 7.6 | 17.2 | 17.5 | 16.5 | 33.6 | 33.4 | 33.5
| 25% | f | 7.8 | 7.9 | 7.7 | 7.1 | 6.9 | 7.5 | 16.7 | 17 | 16.4 | 33.9 | 33.8 | 34
| 50% | f | 7.9 | 7.8 | 7.7 | 7 | 6.6 | 7.7 | 17.2 | 17.5 | 16.4 | 34 | 34.1 | 34.4
| 61.4% | f | 8 | 7.9 | 7.7 | 7.1 | 6.6 | 7.2 | 16.9 | 17.2 | 16.5 | 33.9 | 33.7 | 34
NAV-OF14-SDB45-COMP | 6% | f | 7.8 | 7.8 | 7.8 | 7 | 7.2 | 7.7 | 17.1 | 17.7 | 16.4 | 33.6 | 33.5 | 33.5
| 12.5% | f | 7.8 | 7.8 | 7.8 | 7 | 6.7 | 6.7 | 17.7 | 18 | 16.5 | 33.6 | 33.7 | 34
| 25% | f | 7.8 | 7.8 | 7.8 | 7.2 | 6.4 | 6.4 | 17.1 | 17.1 | 16.5 | 33.6 | 33.6 | 33.7
| 50% | f | 7.9 | 7.8 | 7.8 | 7.1 | 7 | 7.5 | 17.3 | 17.7 | 16.6 | 33.7 | 33.8 | 34
| 61.4% | f | 7.9 | 7.8 | 7.8 | 7.4 | 7.5 | 7.5 | 17.5 | 17.3 | 16.6 | 33.9 | 33.7 | 33.9
NAV-BAY14-SDB45-PRE | 100% | f | 7.9 | 7.8 | 7.8 | 6.9 | 6.9 | 7.6 | ND | 18.3 | 16.3 | ND | 33.7 | 33.9
Scripps Control | 0 | f | 7.8 | ND | 7.6 | 6.9 | ND | 6.8 | 15.6 | ND | 15.7 | 34 | ND | 34.2
Cu Ref. Tox. | 2.9 µg/l | f | 7.8 | ND | 7.8 | 7 | ND | 6.8 | 15.8 | ND | 15.7 | 33.9 | ND | 34.1
| 8.4 µg/l | f | 7.8 | ND | 7.7 | 6.9 | ND | 6.8 | 15.7 | ND | 15.5 | 33.9 | ND | 34.1
| 24 µg/l | f | 7.8 | ND | 7.8 | 6.9 | ND | 7.1 | 15.8 | ND | 15.5 | 34.1 | ND | 34.1
Brine Control | 0 | f | 7.9 | ND | 7.9 | 7 | ND | 7 | 15.5 | ND | 15.7 | 33.7 | ND | 34.2
N - water quality not taken due to 100% mortality in treatment
ND - water quality not recorded
C-35
SDB5 - 01/10/2005
BAY SAMPLES
TOPSMELT (A. affinis )
MEAN
| CONC |  |  | SURVIVAL | SURVIVAL | SURVIVAL |  | % of |  |  | SIG DIFF FROM
SAMPLE ID | (%) | REP |  | (#) | (%) | (%) | STD DEV | CONTROL2 | P-VALUEb |  | CONTROL?
NAV-BAY14-SDB5 | 100 | a |  | 5 | 100 | 100 | 0 | 100 | n/a |  | No
|  | b |  | 5 | 100
|  | c |  | 5 | 100
|  | d |  | 5 | 100
MYSIDS (A. bahia )
|  | CONC |  | SURVIVAL | SURVIVAL | MEAN |  | % of |  |  | SIG DIFF FROM
SAMPLE ID |  | (%) | REP | (#) | (%) | SURVIVAL (%) | STD DEV | CONTROL2 |  | P-VALUEb | CONTROL?
NAV-BAY14-SDB5-AFT |  | 100 | a | 10 | 100 | 100 | 0 | 107.1 |  | 0.092 | No
|  |  | b | 10 | 100
|  |  | c | 10 | 100
MUSSELS (M. galloprovincialis )
| CONC |  |  |  |  | NORM | MEAN NORM |  | % of |  | SIG DIFF FROM
SAMPLE ID | (%) | REP. |  | # NORMAL | # ABNORMAL | DEVEL (%) | DEV (%) | STD DEV | CONTROL2 | P-VALUEb | CONTROL?
NAV-BAY14-SDB5-AFT | 100 | a |  | 162 | 8 | 95.3 | 94.9 | 2 | 105.3 | 0.004 | Yesc
|  | b |  | 156 | 14 | 91.8
|  | c |  | 149 | 6 | 96.1
|  | d |  | 166 | 10 | 94.3
|  | e |  | 168 | 5 | 97.1
QA/QC SAMPLESa
TOPSMELT (A. affinis )
| (% or |  |  |  |  | MEAN |  |  |  |  | SIG DIFF
| µg/l |  |  | SURVIVAL | SURVIVAL | SURVIVAL |  | % of |  |  | FROM
SAMPLE ID | Cu) | REP |  | (#) | (%) | (%) | STD DEV | CONTROL2 | P-VALUEb |  | CONTROL?
Scripps Control | n/a | a |  | 5 | 100 | 100 | 0 | 100 | n/a |  | n/a
|  | b |  | 5 | 100
|  | c |  | 5 | 100
|  | d |  | 5 | 100
Copper Ref. Tox. | 25 | a |  | 5 | 100 | 100 | 0 | 100 | n/a |  | No
|  | b |  | 5 | 100
|  | c |  | 5 | 100
|  | d |  | 5 | 100
| 50 | a |  | 4 | 80 | 95 | 10 | 95 | 0.196 |  | No
|  | b |  | 5 | 100
|  | c |  | 5 | 100
|  | d |  | 5 | 100
| 100 | a |  | 4 | 80 | 90 | 11.5 | 90 | 0.091 |  | No
|  | b |  | 5 | 100
|  | c |  | 5 | 100
|  | d |  | 4 | 80
| 200 | a |  | 1 | 20 | 15 | 10 | 15 | 0 |  | Yes
|  | b |  | 1 | 20
|  | c |  | 1 | 20
|  | d |  | 0 | 0
| 400 | a |  | 0 | 0 | 0 | 0 | 0 | 0 |  | Yes
|  | b |  | 0 | 0
|  | c |  | 0 | 0
|  | d |  | 0 | 0
C-36
MYSIDS (A. bahia )
| CONC |  |  |  |  | MEAN |  |  |  | SIG DIFF
| (% or |  | SURVIVAL |  | SURVIVAL | SURVIVAL |  | % of |  | FROM
SAMPLE ID | µg/l Cu) | REP | (#) |  | (%) | (%) | STD DEV | CONTROL2 | P-VALUEb | CONTROL?
Scripps Control | n/a | a | 9 |  | 90 | 93.3 | 5.8 | 100 | n/a | n/a
|  | b | 9 |  | 90
|  | c | 10 |  | 100
Copper Ref. Tox. | 50 | a | 10 |  | 100 | 100 | 0 | 107.1 | 0.092 | No
|  | b | 10 |  | 100
|  | c | 11 |  | 100
| 100 | a | 10 |  | 100 | 100 | 0 | 107.1 | 0.092 | No
|  | b | 10 |  | 100
|  | c | 10 |  | 100
| 200 | a | 8 |  | 80 | 90 | 10 | 96.4 | 0.325 | No
|  | b | 9 |  | 90
|  | c | 10 |  | 100
| 400 | a | 2 |  | 20 | 26.7 | 11.5 | 28.6 | 0.002 | Yes
|  | b | 2 |  | 20
|  | c | 4 |  | 40
MUSSELS (M. galloprovincialis )
| CONC |  |  |  |  | MEAN
| (% or µg/l |  |  |  | NORM | NORM |  | % of |  | SIG DIFF FROM
SAMPLE ID | Cu) | REP. | # NORMAL | ABNORMA | DEVEL (%) | DEV (%) | STD DEV | CONTROL2 | P-VALUEb | CONTROL?
Scripps Control | n/a | a | 160 | 4 | 97.6 | 97.7 | 1 | 100 | n/a | No
|  | b | 222 | 4 | 98.2
|  | c | 236 | 6 | 97.5
|  | d | 233 | 9 | 96.3
|  | e | 257 | 3 | 98.8
Brine Control 1 | n/a | a | 204 | 3 | 98.6 | 98.4 | 0.8 | 100.7 | 0.119 | No
|  | b | 211 | 5 | 97.7
|  | c | 201 | 5 | 97.6
|  | d | 226 | 1 | 99.6
|  | e | 221 | 3 | 98.7
Brine Control 2 | n/a | a | 189 | 3 | 98.4 | 97.8 | 1.1 | 100.1 | 0.44 | No
|  | b | 231 | 10 | 95.9
|  | c | 210 | 4 | 98.1
|  | d | 190 | 4 | 97.9
|  | e | 210 | 3 | 98.6
Copper Ref. Tox. | 2.9 | a | 231 | 5 | 97.9 | 98.6 | 0.7 | 101 | 0.057 | No
|  | b | 207 | 4 | 98.1
|  | c | 214 | 1 | 99.5
|  | d | 201 | 3 | 98.5
|  | e | 228 | 2 | 99.1
| 4.1 | a | 214 | 8 | 96.4 | 56.4 | 39.6 | 57.7 | 0.04 | Yes
|  | b | 205 | 21 | 90.7
|  | c | - | - | -
|  | d | - | - | -
|  | e | - | - | -
| 5.9 | a | 125 | 101 | 55.3 | 49.3 | 10.8 | 50.5 | 0 | Yes
|  | b | 125 | 94 | 57.1
|  | c | 132 | 106 | 55.5
|  | d | 114 | 125 | 47.7
|  | e | 64 | 142 | 31.1
| 8.4 | a | 23 | 187 | 11 | 10.1 | 5.2 | 10.3 | 0 | Yes
|  | b | 24 | 173 | 12.2
|  | c | 4 | 210 | 1.9
|  | d | 32 | 170 | 15.8
|  | e | 21 | 200 | 9.5
| 12 | a | 0 | 195 | 0 | 0.3 | 0.2 | 0.3 | 0 | Yes
|  | b | 1 | 246 | 0.4
|  | c | 1 | 221 | 0.5
|  | d | 1 | 218 | 0.5
|  | e | 0 | 219 | 0
| 17.2 | a | 0 | 210 | 0 | 0 | 0 | 0 | 0 | Yes
|  | b | 0 | 187 | 0
|  | c | 0 | 178 | 0
|  | d | 0 | 215 | 0
|  | e | 0 | 198 | 0
C-37
SUMMARY RESULTS- QA/QC
COPPER REFERENCE TOXICANT TEST
| NOEC | LOEC | EC50 | 95% C.L.
SPECIES | (µg/l) | (µg/l) | (µg/l) | (µg/l)
TOPSMELT | 100 | 200 | 138.54 | 114.4-167.8
MYSIDS | 200 | 400 | 324.9 | 276.2-379.8
MUSSELSd | 4.1 | 5.9 | 6 | 5.9-6.1
Dash indicates no data (replicate was spilled or organisms not added)
aControls (QA/QC) correspond to all samples from SDB5
bStudent's t-test with a one tailed distribution and two sample unequal variance
c p-value is significant because treatment had a significantly greater proportion normal compared to the control
d Copper reference toxicant test performed on 02/10/2005
n/a - t-test not used since control and treatment have same percentage survival
1Controls were the Bay water samples taken prior to storm (PRE) with comparable sample ID
2Controls were Scripps filtered seawater
C-38
Appendix C2
SUB
SDB2- 2/24/2003
SDB2A- 12/11/2003
SDB3- 10/17/2004
TIE1- 2/18/2004
TIE1A- 2/26/2004
SDB4- 10/26/2004
SDB5- 01/10/2005
C-39
SDB2 - 02/24/2003
OUTFALLS
TOPSMELT (A. affinis )
MEAN
| CONC |  | SURVIVAL | SURVIVAL | SURVIVAL |  | % of |  | SIG DIFF FROM
SAMPLE ID | (%) | REP | (#) | (%) | (%) | STD DEV | CONTROL1 | P-VALUEb | CONTROL?
SUB-OF11B-SDB2-FF | 10 | a | 5 | 100 | 100 | 0 | 111.1 | 0.091 | No
|  | b | 5 | 100
|  | c | 5 | 100
|  | d | 5 | 100
| 50 | a | 4 | 80 | 90 | 11.5 | 100 | 0.5 | No
|  | b | 4 | 80
|  | c | 5 | 100
|  | d | 5 | 100
| 100 | a | 3 | 60 | 85 | 19.1 | 94.4 | 0.337 | No
|  | b | 5 | 100
|  | c | 4 | 80
|  | d | 5 | 100
SUB-OF24-SDB2-FF | 10 | a | 4 | 80 | 90 | 11.5 | 100 | 0.5 | No
|  | b | 4 | 80
|  | c | 5 | 100
|  | d | 5 | 100
| 50 | a | 5 | 100 | 90 | 11.5 | 100 | 0.5 | No
|  | b | 4 | 80
|  | c | 4 | 80
|  | d | 5 | 100
| 100 | a | 4 | 80 | 80 | 0 | 88.9 | 0.091 | No
|  | b | 4 | 80
|  | c | 4 | 80
|  | d | 4 | 80
SUB-OF26-SDB2-FF | 25 | a | 5 | 100 | 85 | 19.1 | 94.4 | 0.337 | No
|  | b | 3 | 60
|  | c | 5 | 100
|  | d | 4 | 80
| 50 | a | 4 | 80 | 90 | 11.5 | 100 | 0.5 | No
|  | b | 5 | 100
|  | c | 4 | 80
|  | d | 5 | 100
| 100 | a | 4 | 80 | 90 | 11.5 | 100 | 0.5 | No
|  | b | 4 | 80
|  | c | 5 | 100
|  | d | 5 | 100
MYSIDS (A. bahia )
MEAN
| CONC |  | SURVIVAL | SURVIVAL | SURVIVAL |  | % of |  | SIG DIFF FROM
[7 empty] | 1 | b
SAMPLE ID | (%) | REP | (#) | (%) | (%) | STD DEV | CONTROL | P-VALUE | CONTROL?
SUB-OF11B-SDB2-FF | 10 | a | 10 | 100 | 100 | 0 | 100 | n/a | No
|  | b | 10 | 100
|  | c | 10 | 100
| 50 | a | 10 | 100 | 96.7 | 5.8 | 96.7 | 0.211 | No
|  | b | 10 | 100
|  | c | 9 | 90
| 100 | a | 7 | 70 | 86.7 | 15.3 | 86.7 | 0.135 | No
|  | b | 10 | 100
|  | c | 9 | 90
C-40
MYSIDS (A. bahia )
MEAN
|  | CONC |  | SURVIVAL | SURVIVAL | SURVIVAL |  | % of |  | SIG DIFF FROM
SAMPLE ID |  | (%) | REP | (#) | (%) | (%) | STD DEV | CONTROL1 | P-VALUEb | CONTROL?
SUB-OF24-SDB2-FF |  | 10 | a | 10 | 100 | 100 | 0 | 100 | n/a | No
|  |  | b | 10 | 100
|  |  | c | 10 | 100
|  | 50 | a | 10 | 100 | 100 | 0 | 100 | n/a | No
|  |  | b | 10 | 100
|  |  | c | 10 | 100
|  | 100 | a | 10 | 100 | 100 | 0 | 100 | n/a | No
|  |  | b | 10 | 100
|  |  | c | 10 | 100
SUB-OF26-SDB2-FF |  | 10 | a | 10 | 100 | 100 | 0 | 100 | n/a | No
|  |  | b | 10 | 100
|  |  | c | 10 | 100
|  | 50 | a | 10 | 100 | 100 | 0 | 100 | n/a | No
|  |  | b | 10 | 100
|  |  | c | 10 | 100
|  | 100 | a | 10 | 100 | 100 | 0 | 100 | n/a | No
|  |  | b | 10 | 100
|  |  | c | 10 | 100
MUSSELS (M. galloprovincialis )
MEAN
| CONC |  | # | # | NORM | NORM |  | % of |  | SIG DIFF FROM
SAMPLE ID | (%) | REP. | NORMAL | ABNORMAL | DEVEL (%) | DEV (%) | STD DEV | CONTROL1 | P-VALUEb | CONTROL?
SUB-OF11B-SDB2-FF | 10 | a | 93 | 7 | 93 | 96.2 | 2.6 | 111.9 | 0.015 | Yesc
|  | b | 97 | 3 | 97
|  | c | 96 | 4 | 96
|  | d | 100 | 0 | 100
|  | e | 95 | 5 | 95
| 50 | a | 93 | 7 | 93 | 94.2 | 1.9 | 109.5 | 0.03 | Yesc
|  | b | 95 | 5 | 95
|  | c | 92 | 8 | 92
|  | d | 97 | 3 | 97
|  | e | 94 | 6 | 94
| 58 | a | 0 | 100 | 0 | 0 | 0 | 0 | 0 | Yes
|  | b | 0 | 100 | 0
|  | c | 0 | 100 | 0
|  | d | 0 | 100 | 0
|  | e | 0 | 100 | 0
SUB-OF24-SDB2-FF | 10 | a | 93 | 7 | 93 | 95.6 | 2.3 | 111.2 | 0.018 | Yesc
|  | b | 94 | 6 | 94
|  | c | 98 | 2 | 98
|  | d | 95 | 5 | 95
|  | e | 98 | 2 | 98
| 50 | a | 84 | 16 | 84 | 63.4 | 15.1 | 73.7 | 0.012 | Yes
|  | b | 44 | 56 | 44
|  | c | 71 | 29 | 71
|  | d | 56 | 44 | 56
|  | e | 62 | 38 | 62
| 58 | a | 0 | 100 | 0 | 0.2 | 0.4 | 0.2 | 0 | Yes
|  | b | 0 | 100 | 0
|  | c | 0 | 100 | 0
|  | d | 1 | 99 | 1
|  | e | 0 | 100 | 0
C-41
MUSSELS (M. galloprovincialis )
MEAN
| CONC |  | # | # | NORM | NORM |  | % of |  | SIG DIFF FROM
SAMPLE ID | (%) | REP. | NORMAL | ABNORMAL | DEVEL (%) | DEV (%) | STD DEV | CONTROL1 | P-VALUEb | CONTROL?
SUB-OF26-SDB2-FF | 10 | a | 93 | 7 | 93 | 96.2 | 2.6 | 111.9 | 0.015 | Yesc
|  | b | 100 | 0 | 100
|  | c | 95 | 5 | 95
|  | d | 96 | 4 | 96
|  | e | 97 | 3 | 97
| 50 | a | 36 | 64 | 36 | 40.4 | 11.7 | 47 | 0 | Yes
|  | b | 38 | 62 | 38
|  | c | 35 | 65 | 35
|  | d | 32 | 68 | 32
|  | e | 61 | 39 | 61
| 58 | a | 0 | 100 | 0 | 0 | 0 | 0 | 0 | Yes
|  | b | 0 | 100 | 0
|  | c | 0 | 100 | 0
|  | d | 0 | 100 | 0
|  | e | 0 | 100 | 0
a
Controls (QA/QC) correspond to all samples from SDB2
b
Student's t-test with a one tailed distribution and two sample unequal variance
c
p-value is significant because treatment had a significantly greater proportion normal compared to the control
n/a - t-test not used since control and treatment have same percentage survival
1
Controls were the Bay water samples taken prior to storm (PRE) with comparable sample ID
2
Controls were Scripps filtered seawater
BAY SAMPLES
TOPSMELT (A. affinis )
MEAN
| CONC |  | SURVIVAL | SURVIVAL | SURVIVAL |  | % of |  | SIG DIFF FROM
SAMPLE ID | (%) | REP | (#) | (%) | (%) | STD DEV | CONTROL2 | P-VALUEb | CONTROL?
SUB-BAY11B-SDB2-PRE | 100 | a | 4 | 80 | 90 | 11.5 | 92.3 | 0.149 | No
|  | b | 5 | 100
|  | c | 4 | 80
|  | d | 5 | 100
SUB-BAY11B-SDB2-AFT | 100 | a | 5 | 100 | 100 | 0 | 102.6 | 0.196 | No
|  | b | 5 | 100
|  | c | 5 | 100
|  | d | 5 | 100
NAV-BAY24-SDB2-AFT | 100 | a | 5 | 100 | 100 | 0 | 102.6 | 0.196 | No
|  | b | 5 | 100
|  | c | 5 | 100
|  | d | 5 | 100
NAV-BAY26-SDB2-AFT | 100 | a | 4 | 80 | 95 | 10 | 97.4 | 0.338 | No
|  | b | 5 | 100
|  | c | 5 | 100
|  | d | 5 | 100
MYSIDS (A. bahia )
MEAN
| CONC |  | SURVIVAL | SURVIVAL | SURVIVAL |  | % of |  | SIG DIFF FROM
SAMPLE ID | (%) | REP | (#) | (%) | (%) | STD DEV | CONTROL2 | P-VALUEb | CONTROL?
SUB-BAY11B-SDB2-PRE | 100 | a | 10 | 100 | 100 | 0 | 100 | n/a | No
|  | b | 10 | 100
|  | c | 10 | 100
SUB-BAY11B-SDB2-AFT | 100 | a | 10 | 100 | 96.7 | 5.8 | 96.7 | 0.211 | No
|  | b | 9 | 90
|  | c | 10 | 100
SUB -BAY24-SDB2-AFT | 100 | a | 10 | 100 | 100 | 0 | 100 | n/a | No
|  | b | 10 | 100
|  | c | 10 | 100
SUB-BAY26-SDB2-AFT | 100 | a | 10 | 100 | 100 | 0 | 100 | n/a | No
|  | b | 10 | 100
|  | c | 10 | 100
C-42
MUSSELS (M. galloprovincialis )
| CONC |  |  |  |  | NORM | MEAN NORM |  | % of |  | SIG DIFF FROM
SAMPLE ID | (%) | REP. | # NORMAL |  | # ABNORMAL | DEVEL (%) | DEV (%) | STD DEV | CONTROL2 | P-VALUEb | CONTROL?
SUB-BAY11B-SDB2-PRE | 100 | a | 89 |  | 11 | 89 | 86 | 7.1 | 89.4 | 0.015 | Yes
|  | b | 83 |  | 17 | 83
|  | c | 93 |  | 7 | 93
|  | d | 75 |  | 25 | 75
|  | e | 90 |  | 10 | 90
SUB-BAY11B-SDB2-AFT | 100 | a | 94 |  | 6 | 94 | 86.8 | 7.3 | 90.2 | 0.021 | Yes
|  | b | 93 |  | 7 | 93
|  | c | 77 |  | 23 | 77
|  | d | 88 |  | 12 | 88
|  | e | 82 |  | 18 | 82
SUB-BAY24-SDB2-AFT | 100 | a | 78 |  | 22 | 78 | 87.8 | 9.7 | 91.3 | 0.064 | No
|  | b | 96 |  | 4 | 96
|  | c | 91 |  | 9 | 91
|  | d | 77 |  | 23 | 77
|  | e | 97 |  | 3 | 97
SUB-BAY26-SDB2-AFT | 100 | a | 88 |  | 12 | 88 | 91 | 4.2 | 94.6 | 0.035 | Yes
|  | b | 88 |  | 12 | 88
|  | c | 88 |  | 12 | 88
|  | d | 97 |  | 3 | 97
|  | e | 94 |  | 6 | 94
QA/QC SAMPLESa
TOPSMELT (A. affinis )
|  | CONC |  |  |  |  | MEAN
|  | (% or |  | SURVIVAL |  | SURVIVAL | SURVIVAL |  | % of |  | SIG DIFF FROM
SAMPLE ID |  | µg/l Cu) | REP | (#) |  | (%) | (%) | STD DEV | CONTROL2 | P-VALUEb | CONTROL?
Natural Seawater Control |  | n/a | a | 10 |  | 100 | 97.5 | 5 | n/a | n/a | n/a
|  |  | b | 10 |  | 100
|  |  | c | 10 |  | 100
|  |  | d | 9 |  | 90
Salt Control 2 |  | n/a | a | 8 |  | 80 | 87.5 | 5 | 89.7 | 0.015 | Yes
|  |  | b | 9 |  | 90
|  |  | c | 9 |  | 90
|  |  | d | 9 |  | 90
Salt Control 3 |  | n/a | a | 10 |  | 100 | 95 | 5.8 | 97.4 | 0.269 | No
|  |  | b | 10 |  | 100
|  |  | c | 9 |  | 90
|  |  | d | 9 |  | 90
MYSIDS (A. bahia )
|  | CONC |  |  |  |  | MEAN
|  | (% or |  | SURVIVAL |  | SURVIVAL | SURVIVAL |  | % of |  | SIG DIFF FROM
SAMPLE ID |  | µg/l Cu) | REP | (#) |  | (%) | (%) | STD DEV | CONTROL2 | P-VALUEb | CONTROL?
Natural Seawater Control |  | n/a | a | 10 |  | 100 | 100 | 0 | 100 | n/a | n/a
|  |  | b | 10 |  | 100
|  |  | c | 10 |  | 100
Salt Control 1 |  | n/a | a | 10 |  | 100 | 100 | 0 | 100 | n/a | No
|  |  | b | 10 |  | 100
|  |  | c | 10 |  | 100
Salt Control 2 |  | n/a | a | 10 |  | 100 | 100 | 0 | 100 | n/a | No
|  |  | b | 10 |  | 100
|  |  | c | 10 |  | 100
MUSSELS (M. galloprovincialis )
|  | CONC |  |  |  | NORM | MEAN
|  | (% or |  |  |  | DEVEL | NORM |  | % of |  | SIG DIFF FROM
SAMPLE ID |  | µg/l Cu) | REP. | # NORMAL | # ABNORMAL | (%) | DEV (%) | STD DEV | CONTROL2 | P-VALUEb | CONTROL?
Natural Seawater Control |  | n/a | a | 99 | 1 | 99 | 96.2 | 3.6 | n/a | n/a | n/a
|  |  | b | 97 | 3 | 97
|  |  | c | 92 | 8 | 92
|  |  | d | 100 | 0 | 100
|  |  | e | 93 | 7 | 93
Brine Control |  | n/a | a | 98 | 2 | 98 | 94.4 | 3.3 | 98.1 | 0.215 | No
|  |  | b | 91 | 9 | 91
|  |  | c | 91 | 9 | 91
|  |  | d | 95 | 5 | 95
|  |  | e | 97 | 3 | 97
C-43
SUMMARY RESULTS- QA/QC
COPPER REFERENCE TOXICANT TEST
| NOEC | LOEC | EC50 | 95% C.L.
SPECIES | (µg/l) | (µg/l) | (µg/l) | (µg/l)
TOPSMELT | 100 | 200 | 161.5 | 135.2-193.3
MYSIDS | 100 | 200 | 237.4 | 212.4-266.0
MUSSELS | 5 | 100 | 7.5 | n/a
aControls (QA/QC) correspond to all samples from SDB2
bStudent's t-test with a one tailed distribution and two sample unequal variance
c p-value is significant because treatment had a significantly greater proportion normal compared to the control
n/a - t-test not used since control and treatment have same percentage survival
1Controls were the Bay water samples taken prior to storm (PRE) with comparable sample ID
2Controls were Scripps filtered seawater
C-44
SDB2A - 12/11/2003
BAY SAMPLES
TOPSMELT (A. affinis )
MEAN
| CONC |  | SURVIVAL |  | SURVIVAL | SURVIVAL |  | % of |  | SIG DIFF FROM
SAMPLE ID | (%) | REP | (#) |  | (%) | (%) | STD DEV | CONTROL2 | P-VALUEb | CONTROL?
SUB-BAY11B-SDB2A-PRE | 100 | a | 5 |  | 100 | 100 | 0 | 105.3 | 0.196 | No
|  | b | 5 |  | 100
|  | c | 5 |  | 100
|  | d | 5 |  | 100
SUB-BAY23C&E-SDB2A-PRE | 100 | a | 4 |  | 80 | 90 | 11.5 | 94.7 | 0.269 | No
|  | b | 4 |  | 80
|  | c | 5 |  | 100
|  | d | 5 |  | 100
SUB-BAY26-SDB2A-PRE | 100 | a | 5 |  | 100 | 95 | 10 | 100 | 0.5 | No
|  | b | 5 |  | 100
|  | c | 4 |  | 80
|  | d | 5 |  | 100
MYSIDS (A. bahia )
MEAN
| CONC |  | SURVIVAL |  | SURVIVAL | SURVIVAL |  | % of |  | SIG DIFF FROM
SAMPLE ID | (%) | REP | (#) |  | (%) | (%) | STD DEV | CONTROL2 | P-VALUEb | CONTROL?
SUB-BAY11B-SDB2A-PRE | 100 | a | 9 |  | 90 | 93.3 | 5.8 | 96.6 | 0.259 | No
|  | b | 9 |  | 90
|  | c | 10 |  | 100
SUB-BAY23C&E-SDB2A-PRE | 100 | a | 10 |  | 100 | 96.7 | 5.8 | 100 | 0.5 | No
|  | b | 9 |  | 90
|  | c | 10 |  | 100
SUB-BAY26-SDB2A-PRE | 100 | a | 10 |  | 100 | 100 | 0 | 103.4 | 0.211 | No
|  | b | 10 |  | 100
|  | c | 10 |  | 100
MUSSELS (M. galloprovincialis )
|  | CONC |  | NORM | MEAN NORM |  |  | % of |  | SIG DIFF FROM
SAMPLE ID |  | (%) | REP. | DEVEL (%) | DEV (%) |  | STD DEV | CONTROL2 | P-VALUEb | CONTROL?
SUB-BAY11B-SDB2A-PRE |  | 100 | a | 94.8 | 86 |  | 7 | 95 | 0.146 | No
|  |  | b | 77.8
|  |  | c | 85.6
|  |  | d | 86
SUB-BAY23C&E-SDB2A-PRE |  | 100 | a | 90.2 | 88.1 |  | 2.3 | 97.3 | 0.087 | No
|  |  | b | 86
|  |  | c | 90
|  |  | d | 86.1
SUB-BAY26-SDB2A-PRE |  | 100 | a | 89.2 | 86.7 |  | 3.2 | 95.7 | 0.051 | No
|  |  | b | 84.9
|  |  | c | 83.1
|  |  | d | 89.6
C-45
QA/QC SAMPLESa
TOPSMELT (A. affinis )
| CONC |  |  |  | MEAN
| (% or |  | SURVIVAL | SURVIVAL | SURVIVAL |  | % of |  | SIG DIFF FROM
SAMPLE ID | µg/l Cu) | REP | (#) | (%) | (%) | STD DEV | CONTROL2 | P-VALUEb | CONTROL?
Scripps Control | n/a | a | 10 | 100 | 95 | 10 | n/a | n/a | n/a
|  | b | 10 | 100
|  | c | 8 | 80
|  | d | 10 | 100
Copper Ref. Tox. | 50 | a | 4 | 80 | 95 | 10 | 100 | 0.5 | No
|  | b | 5 | 100
|  | c | 5 | 100
|  | d | 5 | 100
| 100 | a | 5 | 100 | 90 | 11.5 | 90 | 0.282 | No
|  | b | 5 | 100
|  | c | 2 | 40
|  | d | 5 | 100
| 200 | a | 2 | 40 | 0 | 0 | 0 | 0.048 | Yes
|  | b | 4 | 80
|  | c | 0 | 0
|  | d | 4 | 80
| 400 | a | 0 | 0 | 0 | 0 | 0 | 0 | Yes
|  | b | 0 | 0
|  | c | 1 | 20
|  | d | 0 | 0
MYSIDS (A. bahia )
| CONC |  |  |  | MEAN
| (% or |  | SURVIVAL | SURVIVAL | SURVIVAL |  | % of |  | SIG DIFF FROM
SAMPLE ID | µg/l Cu) | REP | (#) | (%) | (%) | STD DEV | CONTROL2 | P-VALUEb | CONTROL?
Scripps Control | n/a | a | 10 | 100 | 96.7 | 5.8 | n/a | n/a | n/a
|  | b | 10 | 100
|  | c | 9 | 90
Copper Ref. Tox. | 25 | a | 10 | 100 | 100 | 0 | 103.4 | 0.211 | No
|  | b | 10 | 100
|  | c | 10 | 100
| 50 | a | 10 | 100 | 100 | 0 | 103.4 | 0.211 | No
|  | b | 10 | 100
|  | c | 10 | 100
| 100 | a | 10 | 100 | 96.7 | 5.8 | 100 | 0.5 | No
|  | b | 10 | 100
|  | c | 9 | 90
| 200 | a | 9 | 90 | 93.3 | 5.8 | 96.6 | 0.259 | No
|  | b | 9 | 90
|  | c | 10 | 100
| 400 | a | 0 | 0 | 3.3 | 5.8 | 3.4 | 0 | Yes
|  | b | 1 | 10
|  | c | 0 | 0
C-46
MUSSELS (M. galloprovincialis )
| CONC | [6 empty] | SIG DIFF
| (% or |  | NORM | MEAN NORM |  | % of |  | FROM
SAMPLE ID | µg/l Cu) | REP. | DEVEL (%) | DEV (%) | STD DEV | CONTROL2 | P-VALUEb | CONTROL?
Scripps Control | n/a | a | 87.8 | 90.6 | 2.2 | n/a | n/a | n/a
|  | b | 93
|  | c | 90.1
|  | d | 91.4
Copper Ref. Tox. | 2.9 | a | 88 | 92 | 2.7 | 101.6 | 0.22 | No
|  | b | 94
|  | c | 93
|  | d | 93
| 4.1 | a | 91.4 | 91.5 | 4.2 | 101 | 0.355 | No
|  | b | 86
|  | c | 92.4
|  | d | 96.2
| 5.9 | a | 70.5 | 71.9 | 1.1 | 79.4 | 0 | Yes
|  | b | 72.2
|  | c | 71.8
|  | d | 73.2
| 8.4 | a | 10.9 | 10.2 | 4.6 | 11.3 | 0 | Yes
|  | b | 16
|  | c | 8.9
|  | d | 5
| 12 | a | 2 | 2 | 0.8 | 2.2 | 0 | Yes
|  | b | 2
|  | c | 3
|  | d | 1
| 17.2 | a | 0 | 0 | 0 | 0 | 0 | Yes
|  | b | 0
|  | c | 0
|  | d | 0
SUMMARY RESULTS- QA/QC
COPPER REFERENCE TOXICANT TEST
| NOEC | LOEC | EC50 | 95% C.L.
SPECIES | (µg/l) | (µg/l) | (µg/l) | (µg/l)
TOPSMELT | 100 | 200 | 197 | 146-246
MYSIDS | 200 | 400 | 277 | 241-316
MUSSELS | 4.1 | 5.9 | 6.83 | 5.9-7.6
a
Controls (QA/QC) correspond to all samples from SDB2A
b
Student's t-test with a one tailed distribution and two sample unequal variance
c
p-value is significant because treatment had a significantly greater proportion normal compared to the control
n/a - t-test not used since control and treatment have same percentage survival
1
Controls were the Bay water samples taken prior to storm (PRE) with comparable sample ID
2
Controls were Scripps filtered seawater
C-47
SDB3 - 02/02/2004
OUTFALLS
TOPSMELT (A. affinis )
[5 empty] | MEAN |  |  |  | SIG DIFF
| CONC |  | SURVIVAL | SURVIVAL | SURVIVAL |  | % of |  | FROM
SAMPLE ID | (%) | REP | (#) | (%) | (%) | STD DEV | CONTROL1 | P-VALUEb | CONTROL?
SUB-OF11B-SDB3-FF | 12.5 | a | 5 | 100 | 95 | 10 | 100 | 0.5 | No
|  | b | 5 | 100
|  | c | 5 | 100
|  | d | 4 | 80
| 25 | a | 5 | 100 | 100 | 0 | 105.3 | 0.196 | No
|  | b | 5 | 100
|  | c | 5 | 100
|  | d | 5 | 100
| 50 | a | 5 | 100 | 95 | 10 | 100 | 0.5 | No
|  | b | 5 | 100
|  | c | 4 | 80
|  | d | 5 | 100
| 100 | a | 5 | 100 | 100 | 0 | 105.3 | 0.196 | No
|  | b | 5 | 100
|  | c | 5 | 100
|  | d | 5 | 100
SUB-OF11B-SDB3-COMP | 12.5 | a | 5 | 100 | 100 | 0 | 105.3 | 0.196 | No
|  | b | 5 | 100
|  | c | 5 | 100
|  | d | 5 | 100
| 25 | a | 5 | 100 | 100 | 0 | 105.3 | 0.196 | No
|  | b | 5 | 100
|  | c | 5 | 100
|  | d | 5 | 100
| 50 | a | 5 | 100 | 100 | 0 | 105.3 | 0.196 | No
|  | b | 5 | 100
|  | c | 5 | 100
|  | d | 5 | 100
| 100 | a | 5 | 100 | 100 | 0 | 105.3 | 0.196 | No
|  | b | 5 | 100
|  | c | 5 | 100
|  | d | 5 | 100
SUB-OF23C&E-SDB3-FF | 12.5 | a | 4 | 80 | 95 | 10 | 95 | 0.196 | No
|  | b | 5 | 100
|  | c | 5 | 100
|  | d | 5 | 100
| 25 | a | 5 | 100 | 100 | 0 | 100 | n/a | No
|  | b | 5 | 100
|  | c | 5 | 100
|  | d | 5 | 100
| 50 | a | 5 | 100 | 95 | 10 | 95 | 0.196 | No
|  | b | 4 | 80
|  | c | 5 | 100
|  | d | 5 | 100
| 100 | a | 4 | 80 | 95 | 10 | 95 | 0.196 | No
|  | b | 5 | 100
|  | c | 5 | 100
|  | d | 5 | 100
SUB-OF23C&E-SDB3-COMP | 12.5 | a | 5 | 100 | 100 | 0 | 100 | n/a | No
|  | b | 5 | 100
|  | c | 5 | 100
|  | d | 5 | 100
| 25 | a | 5 | 100 | 100 | 0 | 100 | n/a | No
|  | b | 5 | 100
|  | c | 5 | 100
|  | d | 5 | 100
| 50 | a | 5 | 100 | 100 | 0 | 100 | n/a | No
|  | b | 5 | 100
|  | c | 5 | 100
|  | d | 5 | 100
C-48
MYSIDS (A. bahia )
[5 empty] | MEAN |  |  |  | SIG DIFF
| CONC |  | SURVIVAL | SURVIVAL | SURVIVAL |  | % of |  | FROM
SAMPLE ID | (%) | REP | (#) | (%) | (%) | STD DEV | CONTROL1 | P-VALUEb | CONTROL?
SUB-OF11B-SDB3-FF | 12.5 | a | 10 | 100 | 100 | 0 | 100 | n/a | No
|  | b | 10 | 100
|  | c | 10 | 100
| 25 | a | 10 | 100 | 100 | 0 | 100 | n/a | No
|  | b | 10 | 100
|  | c | 10 | 100
| 50 | a | 10 | 100 | 96.7 | 5.8 | 96.7 | 0.5 | No
|  | b | 10 | 100
|  | c | 9 | 90
| 100 | a | 7 | 70 | 80 | 10 | 80 | 0.041 | Yes
|  | b | 8 | 80
|  | c | 9 | 90
SUB-OF11B-SDB3-COMP | 12.5 | a | 10 | 100 | 100 | 0 | 100 | NT
|  | b | 10 | 100
| 50 | a | 9 | 90 | 90 | 0 | 90 | NT
|  | b | 9 | 90
| 100 | a | 7 | 70 | 80 | 14.1 | 80 | NT
|  | b | 9 | 90
SUB-OF23C&E-SDB3-FF | 12.5 | a | 10 | 100 | 100 | 0 | 103.4 | 0.211 | No
|  | b | 10 | 100
|  | c | 10 | 100
| 25 | a | 10 | 100 | 100 | 0 | 103.4 | 0.211 | No
|  | b | 10 | 100
|  | c | 10 | 100
| 50 | a | 10 | 100 | 96.7 | 5.8 | 100 | 0.5 | No
|  | b | 9 | 90
|  | c | 10 | 100
| 100 | a | 8 | 80 | 76.7 | 5.8 | 79.3 | 0.007 | Yes
|  | b | 7 | 70
|  | c | 8 | 80
SUB-OF23C&E-SDB3-COMP | 12.5 | a | 10 | 100 | 100 | 0 | 103.4 | 0.211 | No
|  | b | 10 | 100
|  | c | 10 | 100
| 25 | a | 10 | 100 | 100 | 0 | 103.4 | 0.211 | No
|  | b | 10 | 100
|  | c | 10 | 100
| 50 | a | 10 | 100 | 96.7 | 5.8 | 100 | 0.5 | No
|  | b | 9 | 90
|  | c | 10 | 100
| 100 | a | 10 | 100 | 86.7 | 11.5 | 89.7 | 0.137 | No
|  | b | 8 | 80
|  | c | 8 | 80
SUB-OF26-SDB3-FF | 12.5 | a | 10 | 100 | 93.3 | 11.5 | 93.3 | 0.211 | No
|  | b | 8 | 80
|  | c | 10 | 100
| 25 | a | 10 | 100 | 96.7 | 5.8 | 96.7 | 0.211 | No
|  | b | 9 | 90
|  | c | 10 | 100
| 50 | a | 10 | 100 | 96.7 | 5.8 | 96.7 | 0.211 | No
|  | b | 9 | 90
|  | c | 9 | 100
| 100 | a | 10 | 100 | 90 | 10 | 90 | 0.113 | No
|  | b | 8 | 80
|  | c | 9 | 90
C-49
MYSIDS (A. bahia )
[5 empty] | MEAN |  |  |  |  | SIG DIFF
| CONC |  | SURVIVAL | SURVIVAL | SURVIVAL |  |  | % of |  | FROM
SAMPLE ID | (%) | REP | (#) | (%) | (%) |  | STD DEV | CONTROL1 | P-VALUEb | CONTROL?
SUB-OF26-SDB3-COMP | 12.5 | a | 10 | 100 | 100 |  | 0 | 100 | n/a | No
|  | b | 10 | 100
|  | c | 10 | 100
| 25 | a | 10 | 100 | 100 |  | 0 | 100 | n/a | No
|  | b | 10 | 100
|  | c | 10 | 100
| 50 | a | 10 | 100 | 96.7 |  | 5.8 | 96.7 | 0.211 | No
|  | b | 10 | 100
|  | c | 9 | 90
| 100 | a | 8 | 80 | 70 |  | 17.3 | 75.8 | 0.048 | Yes
|  | b | 5 | 50
|  | c | 8 | 80
MUSSELS (M. galloprovincialis )
|  |  | NORM |  | MEAN
| CONC |  | DEVEL |  | NORM |  | % of |  |  | SIG DIFF FROM
SAMPLE ID | (%) | REP. | (%) |  | DEV (%) | STD DEV | CONTROL1 |  | P-VALUEb | CONTROL?
SUB-OF11B-SDB3-FF | 8.25 | a | 97.4 |  | 96.3 | 1.9 | 101.6 |  | 0.253 | No
|  | b | 93.6
|  | c | 96.5
|  | d | 97.8
| 16.5 | a | 96.1 |  | 97.7 | 2.1 | 103 |  | 0.122 | No
|  | b | 95.7
|  | c | 99.5
|  | d | 99.4
| 33 | a | 94.7 |  | 93.2 | 1.7 | 98.3 |  | 0.227 | No
|  | b | 91.4
|  | c | 92.1
|  | d | 94.4
| 66 | a | 0 |  | 4.9 | 4 | 5.2 |  | 0 | Yes
|  | b | 7.3
|  | c | 9
|  | d | 3.3
SUB-OF11B-SDB3-COMP | 8.25 | a | 93.8 |  | 96.1 | 1.7 | 101.3 |  | 0.279 | No
|  | b | 95.8
|  | c | 97.2
|  | d | 97.6
| 16.5 | a | 99.4 |  | 98 | 1.2 | 103.3 |  | 0.101 | No
|  | b | 97.6
|  | c | 96.7
|  | d | 98.2
| 33 | a | 97.5 |  | 95.4 | 2.2 | 100.6 |  | 0.396 | No
|  | b | 92.4
|  | c | 96.2
|  | d | 95.6
| 66 | a | 13 |  | 17.9 | 10.3 | 18.9 |  | 0 | Yes
|  | b | 13.7
|  | c | 33.3
|  | d | 11.7
C-50
MUSSELS (M. galloprovincialis )
|  |  |  | MEAN |  |  |  | SIG DIFF
| CONC |  | NORM | NORM |  | % of |  | FROM
SAMPLE ID | (%) | REP. | DEVEL (%) | DEV (%) | STD DEV | CONTROL1 | P-VALUEb | CONTROL?
SUB-OF23C&E-SDB3-FF | 8.25 | a | 95.2 | 95.4 | 2.4 | 108.7 | 0.01 | Yesc
|  | b | 93.2
|  | c | 98.7
|  | d | 94.3
| 16.5 | a | 94.2 | 88.9 | 10.9 | 101.3 | 0.425 | No
|  | b | 91.5
|  | c | 97.1
|  | d | 72.9
| 33 | a | 17.2 | 9.8 | 5.5 | 11.1 | 0 | Yes
|  | b | 10.5
|  | c | 7.1
|  | d | 4.3
| 66 | a | 0 | 0 | 0 | 0 | 0 | Yes
|  | b | 0
|  | c | 0
|  | d | 0
SUB-OF23C&E-SDB3-COMP | 8.25 | a | 93.4 | 91.2 | 7.8 | 103.9 | 0.229 | No
|  | b | 97.5
|  | c | 94.1
|  | d | 79.9
| 16.5 | a | 87 | 80.3 | 11.1 | 91.4 | 0.137 | No
|  | b | 75.7
|  | c | 91.4
|  | d | 66.9
| 33 | a | 0 | 0 | 0 | 0 | 0 | Yes
|  | b | 0
|  | c | 0
|  | d | 0
| 66 | a | 0 | 0 | 0 | 0 | 0 | Yes
|  | b | 0
|  | c | 0
|  | d | 0
SUB-OF26-SDB3-FF | 8.25 | a | 96.3 | 96.4 | 0.3 | 101.4 | 0.13 | No
|  | b | 96.8
|  | c | 96.3
|  | d | -
| 16.5 | a | 90.7 | 92.6 | 3.5 | 97.3 | 0.13 | No
|  | b | 96.5
|  | c | 94.4
|  | d | 88.8
| 33 | a | 83.8 | 74.5 | 12.9 | 78.3 | 0.024 | Yes
|  | b | 79.4
|  | c | 79.5
|  | d | 55.3
| 66 | a | 7.3 | 2.6 | 3.1 | 2.8 | 0 | Yes
|  | b | 0.7
|  | c | 2
|  | d | 0.6
Dash indicates no data (replicate was spilled or organisms not added)
a
Controls (QA/QC) correspond to all samples from SDB3
b
Student's t-test with a one tailed distribution and two sample unequal variance
c
p-value is significant because treatment had a significantly greater proportion normal compared to the control
n/a - t-test not used since control and treatment have same percentage survival
NT-No statistical test due to difference in replication
1
Controls were the Bay water samples taken prior to storm (PRE) with comparable sample ID
2
Controls were Scripps filtered seawater
Notes:
1) 23CE Pr did not possess normal development for any replicate. This was not a toxic sample, however, because
both outfall samples associated with this site had high normal development at the lower concentrations, which used this
receiving water sample as the diluent. Scripps natural seawater controls served as the controls for outfall 23CE for data analysis.
2) OF26 Comp was accidentally salted up instead of adjusted with brine. Embryos did not develop properly in the salt control (as expected,
which is why these tests are conducted with hypersaline brine), so this data was not tabulated.
C-51
BAY SAMPLES
TOPSMELT (A. affinis )
[5 empty] | MEAN |  |  |  | SIG DIFF
| CONC |  | SURVIVAL | SURVIVAL | SURVIVAL |  | % of |  | FROM
SAMPLE ID | (%) | REP | (#) | (%) | (%) | STD DEV | CONTROL2 | P-VALUEb | CONTROL?
SUB-BAY11B-SDB3-PRE | 100 | a | 5 | 100 | 95 | 10 | 95 | 0.196 | No
|  | b | 4 | 80
|  | c | 5 | 100
|  | d | 5 | 100
SUB-BAY11B-SDB3-DUR | 100 | a | 5 | 100 | 100 | 0 | 100 | n/a | No
|  | b | 5 | 100
|  | c | 5 | 100
|  | d | 5 | 100
SUB-BAY11B-SDB3-AFT | 100 | a | 5 | 100 | 100 | 0 | 100 | n/a | No
|  | b | 5 | 100
|  | c | 5 | 100
|  | d | 5 | 100
SUB-BAY23C&E-SDB3-PRE | 100 | a | 5 | 100 | 100 | 0 | 100 | n/a | No
|  | b | 5 | 100
|  | c | 5 | 100
|  | d | 5 | 100
SUB-BAY23C&E-SDB3-DUR | 100 | a | 5 | 100 | 95 | 10 | 95 | 0.196 | No
|  | b | 4 | 80
|  | c | 5 | 100
|  | d | 5 | 100
SUB-BAY23C&E-SDB3-AFT | 100 | a | 5 | 100 | 95 | 10 | 95 | 0.196 | No
|  | b | 4 | 80
|  | c | 5 | 100
|  | d | 5 | 100
SUB-BAY26-SDB3-PRE | 100 | a | 5 | 100 | 90 | 20 | 90 | 0.196 | No
|  | b | 5 | 100
|  | c | 3 | 60
|  | d | 5 | 100
SUB-BAY26-SDB3-DUR | 100 | a | 5 | 100 | 100 | 0 | 100 | n/a | No
|  | b | 5 | 100
|  | c | 5 | 100
|  | d | 5 | 100
SUB-BAY26-SDB3-AFT | 100 | a | 5 | 100 | 100 | 0 | 100 | n/a | No
|  | b | 5 | 100
|  | c | 5 | 100
|  | d | 5 | 100
SUB-BAY26A-SDB3-PRE | 100 | a | 5 | 100 | 90 | 20 | 90 | 0.196 | No
|  | b | 5 | 100
|  | c | 3 | 60
|  | d | 5 | 100
SUB-BAY26A-SDB3-DUR | 100 | a | 5 | 100 | 100 | 0 | 100 | n/a | No
|  | b | 5 | 100
|  | c | 5 | 100
|  | d | 5 | 100
SUB-BAY26A-SDB3-AFT | 100 | a | 5 | 100 | 100 | 0 | 100 | n/a | No
|  | b | 5 | 100
|  | c | 5 | 100
|  | d | 5 | 100
C-52
MYSIDS (A. bahia )
MEAN
| CONC |  | SURVIVAL | SURVIVAL | SURVIVAL |  | % of |  | SIG DIFF FROM
SAMPLE ID | (%) | REP | (#) | (%) | (%) | STD DEV | CONTROL2 | P-VALUEb | CONTROL?
SUB-BAY11B-SDB3-PRE | 100 | a | 10 | 100 | 100 | 0 | 100 | 0.211 | No
|  | b | 10 | 100
|  | c | 10 | 100
SUB-BAY11B-SDB3-DUR | 100 | a | 10 | 100 | 100 | 0 | 100 | 0.211 | No
|  | b | 10 | 100
|  | c | 10 | 100
SUB-BAY11B-SDB3-AFT | 100 | a | 10 | 100 | 96.7 | 5.8 | 96.7 | 0.5 | No
|  | b | 10 | 100
|  | c | 9 | 90
SUB-BAY23C&E-SDB3-PRE | 100 | a | 10 | 100 | 96.7 | 5.8 | 96.7 | 0.5 | No
|  | b | 10 | 100
|  | c | 9 | 90
SUB-BAY23C&E-SDB3-DUR | 100 | a | 10 | 100 | 100 | 0 | 100 | 0.211 | No
|  | b | 10 | 100
|  | c | 10 | 100
SUB-BAY23C&E-SDB3-AFT | 100 | a | 10 | 100 | 100 | 0 | 100 | 0.211 | No
|  | b | 10 | 100
|  | c | 10 | 100
SUB-BAY26-SDB3-PRE | 100 | a | 10 | 100 | 100 | 0 | 100 | 0.211 | No
|  | b | 10 | 100
|  | c | 10 | 100
SUB-BAY26-SDB3-DUR | 100 | a | 10 | 100 | 100 | 0 | 100 | 0.211 | No
|  | b | 10 | 100
|  | c | 10 | 100
SUB-BAY26-SDB3-AFT | 100 | a | 10 | 100 | 96.7 | 5.8 | 96.7 | 0.5 | No
|  | b | 10 | 100
|  | c | 9 | 90
SUB-BAY26A-SDB3-PRE | 100 | a | 10 | 100 | 100 | 0 | 100 | 0.211 | No
|  | b | 10 | 100
|  | c | 10 | 100
SUB-BAY26A-SDB3-DUR | 100 | a | 10 | 100 | 100 | 0 | 100 | 0.211 | No
|  | b | 10 | 100
|  | c | 10 | 100
SUB-BAY26A-SDB3-AFT | 100 | a | 10 | 100 | 100 | 0 | 100 | 0.211 | No
|  | b | 10 | 100
|  | c | 10 | 100
C-53
MUSSELS (M. galloprovincialis )
|  |  |  | MEAN |  |  |  | SIG DIFF
| CONC |  | NORM | NORM |  | % of |  | FROM
SAMPLE ID | (%) | REP. | DEVEL (%) | DEV (%) | STD DEV | CONTROL2 | P-VALUEb | CONTROL?
SUB-BAY11B-SDB3-PRE | 100 | a | 92.4 | 94.8 | 3 | 108 | 0.021 | Yesc
|  | b | 98.2
|  | c | 93.9
|  | d | -
SUB-BAY11B-SDB3-DUR | 100 | a | 94.4 | 94.3 | 0.6 | 107.4 | 0.026 | Yesc
|  | b | 94
|  | c | 95.1
|  | d | 93.7
SUB-BAY11B-SDB3-AFT | 100 | a | 95.5 | 96.1 | 1.8 | 109.5 | 0.009 | Yesc
|  | b | 97.8
|  | c | 93.8
|  | d | 97.4
SUB-BAY23C&E-SDB3-PRE | 100 | a | 0 | 0 | 0 | 0 | 0 | Yes
|  | b | 0
|  | c | 0
|  | d | 0
SUB-BAY23C&E-SDB3-DUR | 100 | a | 95.3 | 94.8 | 0.5 | 108 | 0.024 | Yesc
|  | b | 94.1
|  | c | 94.7
|  | d | 94.9
SUB-BAY23C&E-SDB3-AFT | 100 | a | 93.2 | 95.7 | 2.2 | 109.1 | 0.009 | Yesc
|  | b | 98.1
|  | c | 97
|  | d | 94.6
SUB-BAY26-SDB3-PRE | 100 | a | 80 | 89.6 | 7.6 | 102.1 | 0.336 | No
|  | b | 87.7
|  | c | 93.5
|  | d | 97.4
SUB-BAY26-SDB3-DUR | 100 | a | 96 | 97.3 | 1.9 | 110.9 | 0.006 | Yesc
|  | b | 99.4
|  | c | 95.5
|  | d | 98.4
SUB-BAY26-SDB3-AFT | 100 | a | 93.5 | 95.9 | 1.8 | 109.2 | 0.01 | Yesc
|  | b | 95.5
|  | c | 97.6
|  | d | 96.9
SUB-BAY26A-SDB3-PRE | 100 | a | 95.7 | 95.1 | 1.9 | 108.4 | 0.013 | Yesc
|  | b | 97.3
|  | c | 92.8
|  | d | 94.8
SUB-BAY26A-SDB3-DUR | 100 | a | 92.5 | 94 | 1.6 | 107.1 | 0.021 | Yesc
|  | b | 93.4
|  | c | 96.2
|  | d | 94
SUB-BAY26A-SDB3-AFT | 100 | a | 92.4 | 93.9 | 2.3 | 107 | 0.02 | Yesc
|  | b | 94.2
|  | c | 97
|  | d | 92.1
C-54
QA/QC SAMPLESa
TOPSMELT (A. affinis )
| CONC |  |  |  | MEAN
| (% or |  | SURVIVAL | SURVIVAL | SURVIVAL |  | % of |  | SIG DIFF FROM
SAMPLE ID | µg/l Cu) | REP | (#) | (%) | (%) | STD DEV | CONTROL2 | P-VALUEb | CONTROL?
Scripps Control | n/a | a | 5 | 100 | 100 | 0 | n/a | n/a | n/a
|  | b | 5 | 100
|  | c | 5 | 100
|  | d | 5 | 100
Salt Control | n/a | a | 5 | 100 | 100 | 0 | 100 | n/a | No
|  | b | 5 | 100
|  | c | 5 | 100
|  | d | 5 | 100
Copper Ref. Tox. | 50 | a | 5 | 100 | 100 | 0 | 100 | n/a | No
|  | b | 5 | 100
|  | c | 5 | 100
|  | d | 5 | 100
| 100 | a | 5 | 100 | 100 | 0 | 100 | n/a | No
|  | b | 5 | 100
|  | c | 5 | 100
|  | d | 5 | 100
| 200 | a | 5 | 100 | 50 | 34.6 | 50 | 0.032 | Yes
|  | b | 2 | 40
|  | c | 1 | 20
|  | d | 2 | 40
| 400 | a | 0 | 0 | 10 | 11.5 | 10 | 0 | Yes
|  | b | 1 | 20
|  | c | 1 | 20
|  | d | 0 | 0
MYSIDS (A. bahia )
| CONC |  |  |  | MEAN
| (% or |  | SURVIVAL | SURVIVAL | SURVIVAL |  | % of |  | SIG DIFF FROM
SAMPLE ID | µg/l Cu) | REP | (#) | (%) | (%) | STD DEV | CONTROL2 | P-VALUEb | CONTROL?
Scripps Control | n/a | a | 10 | 100 | 96.7 | 5.8 | n/a | n/a | n/a
|  | b | 9 | 90
|  | c | 10 | 100
Salt Control | n/a | a | 9 | 90 | 93.3 | 5.8 | 96.6 | 0.259 | No
|  | b | 10 | 100
|  | c | 9 | 90
Copper Ref. Tox. | 25 | a | 10 | 100 | 100 | 0 | 107.1 | 0.211 | No
|  | b | 10 | 100
|  | c | 10 | 100
| 50 | a | 10 | 100 | 100 | 0 | 100 | 0.211 | No
|  | b | 10 | 100
|  | c | 10 | 100
| 100 | a | 10 | 100 | 96.7 | 5.8 | 96.7 | 0.5 | No
|  | b | 10 | 100
|  | c | 9 | 90
| 200 | a | 9 | 90 | 83.3 | 5.8 | 86.2 | 0.024 | Yes
|  | b | 8 | 80
|  | c | 8 | 80
| 400 | a | 2 | 20 | 30 | 10 | 36 | 0.001 | Yes
|  | b | 4 | 40
|  | c | 3 | 30
C-55
MUSSELS (M. galloprovincialis )
|  | CONC |  |  | MEAN |  |  |  | SIG DIFF
|  | (% or |  | NORM | NORM |  | % of |  | FROM
SAMPLE ID |  | µg/l Cu) | REP. | DEVEL (%) | DEV (%) | STD DEV | CONTROL2 | P-VALUEb | CONTROL?
Scripps Control |  | n/a | a | 90.8 | 87.8 | 2.8 | n/a | n/a | n/a
|  |  | b | 85.1
|  |  | c | 87.4
|  |  | d | -
Brine Control |  | n/a | a | 92.4 | 93.9 | 2.3 | 107 | 0.02 | Yesc
|  |  | b | 94.2
|  |  | c | 97
|  |  | d | 92.1
Copper Ref. Tox. |  | 2.9 | a | 70.7 | 76.2 | 6.8 | 86.8 | 0.018 | Yes
|  |  | b | 77.6
|  |  | c | 85.3
|  |  | d | 71.1
|  | 4.1 | a | 61.4 | 58.1 | 2.2 | 66.2 | 0 | Yes
|  |  | b | 57.6
|  |  | c | 57
|  |  | d | 56.4
|  | 5.9 | a | 11 | 19.2 | 10.3 | 21.9 | 0 | Yes
|  |  | b | 28.7
|  |  | c | 27.7
|  |  | d | 9.7
|  | 8.4 | a | 3.7 | 6.9 | 3.9 | 7.9 | 0 | Yes
|  |  | b | 4.1
|  |  | c | 12.2
|  |  | d | 7.7
|  | 12 | a | 1.2 | 1.5 | 1.4 | 1.7 | 0 | Yes
|  |  | b | 0
|  |  | c | 3.4
|  |  | d | 1.3
|  | 17.2 | a | 0 | 0 | 0 | 0 | 0 | Yes
|  |  | b | 0
|  |  | c | 0
|  |  | d | 0
SUMMARY RESULTS- QA/QC
COPPER REFERENCE TOXICANT TEST
| NOEC | LOEC | EC50 | 95% C.L.
SPECIES | (µg/l) | (µg/l) | (µg/l) | (µg/l)
TOPSMELT | 100 | 200 | 218 | 181-264
MYSIDS | 100 | 200 | 315 | 264-393
MUSSELS | 2.9 | 4.1 | 4.6 | 4.1-5.1
Dash indicates no data (replicate was spilled or organisms not added)
a
Controls (QA/QC) correspond to all samples from SDB3
b
Student's t-test with a one tailed distribution and two sample unequal variance
c
p-value is significant because treatment had a significantly greater proportion normal compared to the control
n/a - t-test not used since control and treatment have same percentage survival
1
Controls were the Bay water samples taken prior to storm (PRE) with comparable sample ID
2
Controls were Scripps filtered seawater
Notes:
1) 23CE Pr did not possess normal development for any replicate. This was not a toxic sample, however, because
both outfall samples associated with this site had high normal development at the lower concentrations, which used this
receiving water sample as the diluent. Scripps natural seawater controls served as the controls for outfall 23CE for data analysis.
2) OF26 Comp was accidentally salted up instead of adjusted with brine. Embryos did not develop properly in the salt control (as expected,
which is why these tests are conducted with hypersaline brine), so this data was not tabulated.
C-56
WATER QUALITY
TOPSMELT (A. affinis )
| Effluent |  | pH | Dissolved | Temp. | Salinity
| Concentration |  | (SU) | Oxygen | (°C) | (‰)
Sample ID | (% or µg/l Cu) | Rep |  | (mg/l)
SUB-OF11B-SDB3-FF | 12.5% | a | 7.62-7.98 | 5.8-6.9 | 19.1-21.1 | 34-35
| 50% | a | 7.52-8.0 | 5.4-6.9 | 19.1-21.6 | 33-35
| 100% | a | 7.59-8.01 | 5.5-7.8 | 19.1-21.6 | 32-34
SUB-OF11B-SDB3-COMP | 12.5% | a | 7.67-7.81 | 6.0-6.2 | 19.3-21.4 | 34-35
| 50% | a | 7.68-8.48 | 5.9-7.3 | 19.3-21.4 | 34-36
| 100% | a | 7.74-8.76 | 5.3-7.2 | 19.3-21.2 | 35-37
SUB-OF23C&E-SDB3-FF | 12.5% | a | 7.6-7.9 | 5.5-6.5 | 19.3-21.5 | 33-35
| 50% | a | 7.5-7.9 | 5.8-6.6 | 19.3-21.4 | 33-35
| 100% | a | 7.4-8.0 | 4.7-6.4 | 19.3-21.4 | 33-34
SUB-OF23C&E-SDB3-COMP | 12.5% | a | 7.6-7.9 | 6.2-7.1 | 19.3-21.5 | 33-36
| 50% | a | 7.6-7.9 | 5.7-7.1 | 19.3-21.5 | 32-35
| 100% | a | 7.5-8.0 | 5.5-7.0 | 19.3-21.5 | 32-35
SUB-OF26-SDB3-FF | 12.5% | a | 7.62-7.74 | 6.0-6.8 | 19.3-21.4 | 33-36
| 50% | a | 7.6-7.73 | 6.1-6.8 | 19.3-21.4 | 32-35
| 100% | a | 7.52-8.03 | 5.4-6.2 | 19.3-21.3 | 32-36
SUB-OF26-SDB3-COMP | 12.5% | a | 7.63-7.69 | 6.1-6.8 | 19.3-21.4 | 34-36
| 50% | a | 7.56-7.7 | 5.9-6.6 | 19.3-21.4 | 34-36
| 100% | a | 7.48-7.7 | 5.2-6.1 | 19.3-21.3 | 35-37
SUB-BAY11B-SDB3-PRE | 100% | a | 7.61-7.92 | 5.8-7.0 | 19.3-21.4 | 33-35
SUB-BAY11B-SDB3-DUR | 100% | a | 7.6-7.8 | 5.8-7.1 | 19.0-21.2 | 33-37
SUB-BAY11B-SDB3-AFT | 100% | a | 7.6-7.9 | 6.2-7.1 | 19.0-20.9 | 33-36
SUB-BAY23C&E-SDB3-PRE | 100% | a | 7.67-7.91 | 6.2-7.0 | 19.3-21.4 | 33-35
SUB-BAY23C&E-SDB3-DUR | 100% | a | 7.6-7.8 | 6.0-7.3 | 18.8-21.1 | 33-35
SUB-BAY23C&E-SDB3-AFT | 100% | a | 7.6-7.7 | 6.1-7.0 | 19.0-21.0 | 33-36
SUB-BAY26-SDB3-PRE | 100% | a | 7.52-7.91 | 5.5-6.7 | 19.3-21.3 | 33-36
SUB-BAY26-SDB3-DUR | 100% | a | 7.6-9 | 5.7-7.1 | 19.1-21.3 | 34-36
SUB-BAY26-SDB3-AFT | 100% | a | 7.6-7.9 | 5.7-7.1 | 19.1-21.1 | 34-36
SUB-BAY26A-SDB3-PRE | 100% | a | 7.7-7.9 | 6.1-7.1 | 19.3-21.5 | 33-35
SUB-BAY26A-SDB3-DUR | 100% | a | 7.7-7.9 | 5.9-6.9 | 19.3-21.5 | 33-34
SUB-BAY26A-SDB3-AFT | 100% | a | 7.7-7.9 | 6.1-6.9 | 19.3-21.3 | 33-36
Scripps Control | 0 | a | 7.6-7.8 | 6.2-7.2 | 18.9-20.5 | 34-36
Cu Ref Tox | 100 µg/l | a | 7.6-7.9 | 6.0-7.3 | 19.0-20.8 | 34-35
| 400 µg/l | a | 7.6-7.8 | 5.9-7.1 | 18.9-20.7 | 34-37
MYSIDS (A. bahia )
| Effluent |  | pH | Dissolved | Temp. | Salinity
| Concentration |  | (SU) | Oxygen | (°C) | (‰)
Sample ID | (% or µg/l Cu) | Rep |  | (mg/l)
SUB-OF11B-SDB3-FF | 100% | a | 7.5-7.9 | 4.1-6.4 | 19.0-20.4 | 32-34
SUB-OF11B-SDB3-COMP | 100% | a | 7.8-8.7 | 4.4-7.4 | 18.9-20.4 | 35-37
SUB-OF23C&E-SDB3-FF | 100% | a | 7.6-8.0 | 4.5-6.6 | 18.8-20.7 | 33-35
SUB-OF23C&E-SDB3-COMP | 100% | a | 7.4-8.0 | 4.1-7.5 | 18.8-20.8 | 36-37
SUB-OF26-SDB3-FF | 100% | a | 7.4-7.9 | 4.3-6.3 | 18.8-20.8 | 33-34
SUB-OF26-SDB3-COMP | 100% | a | 7.4-8.0 | 4.6-6.9 | 18.6-20.5 | 34-35
SUB-BAY11B-SDB3-PRE | 100% | a | 7.5-7.9 | 4.7-7.1 | 19.0-20.5 | 34-36
SUB-BAY11B-SDB3-DUR | 100% | a | 7.5-7.7 | 5.7-6.6 | 18.9-20.2 | 34-35
SUB-BAY11B-SDB3-AFT | 100% | a | 7.4-7.8 | 5.3-6.6 | 18.8-20.4 | 34-35
SUB-BAY23C&E-SDB3-PRE | 100% | a | 7.5-8.0 | 4.9-7.0 | 18.9-22.1 | 35-36
SUB-BAY23C&E-SDB3-DUR | 100% | a | 7.6-7.7 | 6.0-6.3 | 18.9-20.3 | 34-36
SUB-BAY23C&E-SDB3-AFT | 100% | a | 7.6-7.7 | 6.0-6.3 | 18.8-20.2 | 34-35
SUB-BAY26-SDB3-PRE | 100% | a | 7.6-7.9 | 5.1-7.1 | 19.0-20.8 | 35-36
SUB-BAY26-SDB3-DUR | 100% | a | 7.6-7.7 | 6.0-6.6 | 18.9-20.8 | 34-35
SUB-BAY26-SDB3-AFT | 100% | a | 7.7 | 7 | 18.8 | 35
SUB-BAY26A-SDB3-PRE | 100% | a | 7.70-7.72 | 5.8-6.9 | 18.7-19.0 | 34-35
SUB-BAY26A-SDB3-DUR | 100% | a | 7.63-7.67 | 5.3-6.2 | 18.8-19.0 | 34
SUB-BAY26A-SDB3-AFT | 100% | a | 7.61-7.69 | 6.2-6.7 | 18.9-20.8 | 34-35
Scripps Control | 0 | a | 7.7-8.0 | 5.1-6.2 | 18.9-19.9 | 34-37
Cu Ref Tox | 100 µg/l | a | 7.6-7.9 | 5.8-7.0 | 19.0-20.4 | 34-35
| 400 µg/l | a | 7.6-7.9 | 6.1-7.0 | 18.8-20.5 | 35
Salt Control | 0 | a | 7.6-7.9 | 5.9-7.0 | 19.0-20.2 | 35
C-57
TIE1 - 02/18/2004
OUTFALLS
INLAND SILVERSIDE (M. berylina )
MEAN
| CONC | SURVIVAL
SAMPLE ID | (%) | (%)
SUB-OF11B-TIE1-FF | 25 | 100
| 50 | 100
| 100 | 96
SUB-OF23C&E-TIE1-FF | 25 | 100
| 50 | 96
| 100 | 100
SUB-OF26-TIE1-FF | 25 | 100
| 50 | 100
| 100 | 100
MYSIDS (A. bahia )
MEAN
| CONC | SURVIVAL
SAMPLE ID | (%) | (%)
SUB-OF11B-TIE1-FF | 25 | 98
| 50 | 100
| 100 | 85
SUB-OF23C&E-TIE1-FF | 25 | 93
| 50 | 93
| 100 | 55
SUB-OF26-TIE1-FF | 25 | 95
| 50 | 95
| 100 | 58
MUSSELS (M. galloprovincialis )
MEAN
| CONC | NORM
SAMPLE ID | (%) | DEV (%)
SUB-OF11B-TIE1-FF | 13 | 81
| 25 | 69
| 50 | 1
| 68 | 0
SUB-OF23C&E-TIE1-FF | 13 | 73
| 25 | 0
| 50 | 0
| 68 | 0
SUB-OF26-TIE1-FF | 13 | 70
| 25 | 0
| 50 | 0
| 68 | 0
Please refer to TIE Report August 2004 for raw data and water quality
C-58
QA/QC SAMPLESa
INLAND SILVERSIDE (M. berylina )
| CONC | MEAN
| (% or µg/l | SURVIVAL
SAMPLE ID | Cu) | (%)
Natural Seawater Control | n/a | 100
Salt Control | n/a | 96
MYSIDS (A. bahia )
| CONC | MEAN
| (% or µg/l | SURVIVAL
SAMPLE ID | Cu) | (%)
Natural Seawater Control | n/a | 95
Salt Control | n/a | 98
MUSSELS (M. galloprovincialis )
| CONC | MEAN
| (% or µg/l | NORM
SAMPLE ID | Cu) | DEV (%)
Natural Seawater Control | n/a | 81
Brine Control | n/a | 75
SUMMARY RESULTS- QA/QC
COPPER REFERENCE TOXICANT TEST
|  | NOEC | LOEC | EC50 | 95% C.L.
SPECIES | DATE | (µg/l) | (µg/l) | (µg/l) | (µg/l)
INLAND SILVERSIDE | 2/26/004 | 100 | 200 | 137.6 | 129.5-146.2
MYSIDS | 2/27/2004 | 200 | 400 | 337.1 | 242.4-438.7
MUSSELS | 2/19/2004 | 5 | 10 | 10.2 | 9.9-10.5
Please refer to TIE Report August 2004 for raw data and water quality
a
Controls (QA/QC) correspond to all samples from TIE1
b
Student's t-test with a one tailed distribution and two sample unequal variance
c
p-value is significant because treatment had a significantly greater proportion normal compared to the control
n/a - t-test not used since control and treatment have same percentage survival
1
Controls were the Bay water samples taken prior to storm (PRE) with comparable sample ID
2
Controls were Scripps filtered seawater
C-59
TIE1A - 02/26/2004
BAY SAMPLES
MUSSELS (M. galloprovincialis )
| CONC | MEAN NORM
SAMPLE ID | (%) | DEV (%)
SUB-BAY11B-TIE1A-AFT | 100 | 87
SUB-BAY23C&E-TIE1A-AFT | 100 | 88
SUB-BAY26-TIE1A-AFT | 100 | 87
QA/QC SAMPLESa
MUSSELS (M. galloprovincialis )
CONC
| (% or µg/l | MEAN NORM
SAMPLE ID | Cu) | DEV (%)
Natural Seawater Control | n/a | 89
SUMMARY RESULTS- QA/QC
COPPER REFERENCE TOXICANT TEST
| DATE | NOEC | LOEC | EC50 | 95% C.L.
SPECIES |  | (µg/l) | (µg/l) | (µg/l) | (µg/l)
MUSSELS | 2/19/2004 | 5 | 10 | 10.2 | 9.9-10.5
Please refer to TIE Report August 2004 for raw data and water quality
WATER QUALITY
MUSSELS (M. galloprovincialis )
Effluent
1
| Concentration | pH | D.O. | Temp | Salinity
SAMPLE ID | (% or µg/l Cu) | (SU) | (mg/L) | (°C) | (‰)
SUB-BAY11B-TIE1A-AFT | 100% | 7.9 | 6 | 10.9 | 33.5
SUB-BAY23C&E-TIE1A-AFT | 100% | 8.1 | 8.3 | 12.4 | 33.4
SUB-BAY26-TIE1A-AFT | 100% | 8.2 | 7.9 | 13.8 | 33.1
1
Temperature upon arrival
C-60
SDB4 - 10/17/2004
OUTFALLS
TOPSMELT (A. affinis )
[5 empty] | MEAN |  |  |  | SIG DIFF
| CONC |  | SURVIVAL | SURVIVAL | SURVIVAL |  | % of |  | FROM
SAMPLE ID | (%) | REP | (#) | (%) | (%) | STD DEV | CONTROL1 | P-VALUEb | CONTROL?
SUB-OF11B-SDB4-FF | 12.5 | a | 5 | 100 | 95 | 10 | 95 | 0.338 | No
|  | b | 4 | 80
|  | c | 5 | 100
|  | d | 5 | 100
| 25 | a | 5 | 100 | 100 | 0 | 100 | 0.196 | No
|  | b | 5 | 100
|  | c | 5 | 100
|  | d | 5 | 100
| 50 | a | 4 | 80 | 90 | 11.5 | 90 | 0.5 | No
|  | b | 5 | 100
|  | c | 5 | 100
|  | d | 4 | 80
| 100 | a | 5 | 100 | 85 | 19.1 | 85 | 0.365 | No
|  | b | 5 | 100
|  | c | 4 | 80
|  | d | 3 | 60
MYSIDS (A. bahia )
[5 empty] | MEAN |  |  |  | SIG DIFF
| CONC |  | SURVIVAL | SURVIVAL | SURVIVAL |  | % of |  | FROM
SAMPLE ID | (%) | REP | (#) | (%) | (%) | STD DEV | CONTROL1 | P-VALUEb | CONTROL?
SUB-OF11B-SDB4-FF | 12.5 | a | 10 | 100 | 96.7 | 5.8 | 96.7 | 0.211 | No
|  | b | 9 | 90
|  | c | 10 | 100
| 25 | a | 9 | 90 | 93.3 | 5.8 | 93.3 | 0.092 | No
|  | b | 10 | 100
|  | c | 9 | 90
| 50 | a | 7 | 70 | 73.3 | 5.8 | 73.3 | 0.008 | Yes
|  | b | 7 | 70
|  | c | 8 | 80
| 100 | a | 6 | 60 | 46.7 | 11.5 | 46.7 | 0.008 | Yes
|  | b | 4 | 40
|  | c | 4 | 40
C-61
MUSSELS (M. galloprovincialis )
MEAN
| CONC |  | # | # | NORM | NORM |  | % of |  | SIG DIFF FROM
SAMPLE ID | (%) | REP. | NORMAL | ABNORMAL | DEVEL (%) | DEV (%) | STD DEV | CONTROL1 | P-VALUEb | CONTROL?
SUB-OF11B-SDB4-FF | 6.25 | a | 170 | 12 | 93.4 | 90 | 2.8 | 92.3 | 0.001 | Yes
|  | b | 157 | 13 | 92.4
|  | c | 161 | 25 | 86.6
|  | d | 144 | 17 | 89.4
|  | e | 143 | 19 | 88.3
| 12.5 | a | 19 | 120 | 13.7 | 20.3 | 13.7 | 20.8 | 0 | Yes
|  | b | 25 | 164 | 13.2
|  | c | 17 | 162 | 9.5
|  | d | 44 | 158 | 21.8
|  | e | 59 | 77 | 43.4
| 25 | a | 3 | 180 | 1.6 | 1.6 | 1 | 1.7 | 0 | Yes
|  | b | 5 | 176 | 2.8
|  | c | 0 | 180 | 0
|  | d | 3 | 176 | 1.7
|  | e | 3 | 148 | 2
| 50 | a | 0 | 196 | 0 | 0 | 0 | 0 | 0 | Yes
|  | b | 0 | 196 | 0
|  | c | 0 | 196 | 0
|  | d | 0 | 196 | 0
|  | e | 0 | 196 | 0
| 61.4 | a | 0 | 196 | 0 | 0 | 0 | 0 | 0 | Yes
|  | b | 0 | 196 | 0
|  | c | 0 | 196 | 0
|  | d | 0 | 196 | 0
|  | e | 0 | 196 | 0
a
Controls (QA/QC) correspond to all samples from SDB4
b
Student's t-test with a one tailed distribution and two sample unequal variance
c
p-value is significant because treatment had a significantly greater proportion normal compared to the control
n/a - t-test not used since control and treatment have same percentage survival
1
Controls were the Bay water samples taken prior to storm (PRE) with comparable sample ID
2
Controls were Scripps filtered seawater
BAY SAMPLES
TOPSMELT (A. affinis)
MEAN
| CONC |  | SURVIVAL |  | SURVIVAL | SURVIVAL |  | % of |  | SIG DIFF FROM
2
SAMPLE ID | (%) | REP | (#) |  | (%) | (%) | STD DEV | CONTROL | P-VALUEb | CONTROL?
SUB-BAY11B-SDB4-DUR | 100 | a | 5 |  | 100 | 90 | 20 | 90 | 0.196 | No
|  | b | 5 |  | 100
|  | c | 3 |  | 60
|  | d | 5 |  | 100
MYSIDS (A. bahia )
MEAN
| CONC |  | SURVIVAL |  | SURVIVAL | SURVIVAL |  | % of |  | SIG DIFF FROM
SAMPLE ID | (%) | REP | (#) |  | (%) | (%) | STD DEV | CONTROL2 | P-VALUEb | CONTROL?
SUB-BAY11B-SDB4-DUR | 100 | a | 10 |  | 100 | 100 | 0 | 100 | N/A | No
|  | b | 10 |  | 100
|  | c | 10 |  | 100
MUSSELS (M. galloprovincialis)
MEAN
| CONC |  |  |  | NORM | NORM |  | % of |  | SIG DIFF FROM
SAMPLE ID | (%) | REP. | # NORMAL | # ABNORMAL | DEV (%) | DEV (%) | STD DEV | CONTROL2 | P-VALUEb | CONTROL?
SUB-BAY11B-SDB4-DUR | 100 | a | 181 | 4 | 97.8 | 96.9 | 1.3 | 99.4 | 0.2105 | No
|  | b | 156 | 5 | 96.9
|  | c | 161 | 9 | 94.7
|  | d | 164 | 5 | 97
|  | e | 146 | 3 | 98
C-62
QA/QC SAMPLESa
TOPSMELT (A. affinis )
| CONC |  |  |  | MEAN
| (% or |  | SURVIVAL | SURVIVAL | SURVIVAL |  | % of |  | SIG DIFF FROM
SAMPLE ID | µg/l Cu) | REP | (#) | (%) | (%) | STD DEV | CONTROL2 | P-VALUEb | CONTROL?
Scripps Control | n/a | a | 5 | 100 | 100 | 0 | 100 | n/a | n/a
|  | b | 5 | 100
|  | c | 5 | 100
|  | d | 5 | 100
Salt Control | n/a | a | 5 | 100 | 100 | 0 | 100 | n/a | No
|  | b | 5 | 100
|  | c | 5 | 100
|  | d | 5 | 100
Copper Ref. Tox. | 50 | a | 5 | 100 | 100 | 0 | 100 | n/a | No
|  | b | 5 | 100
|  | c | 5 | 100
|  | d | 5 | 100
| 100 | a | 4 | 80 | 90 | 11.5 | 90 | 0.091 | No
|  | b | 5 | 100
|  | c | 5 | 100
|  | d | 4 | 80
| 200 | a | 0 | 0 | 0 | 0 | 0 | 0 | Yes
|  | b | 0 | 0
|  | c | 0 | 0
|  | d | 0 | 0
| 400 | a | 0 | 0 | 0 | 0 | 0 | 0 | Yes
|  | b | 0 | 0
|  | c | 0 | 0
|  | d | 0 | 0
MYSIDS (A. bahia )
| CONC |  |  |  | MEAN
| (% or |  | SURVIVAL | SURVIVAL | SURVIVAL |  | % of |  | SIG DIFF FROM
SAMPLE ID | µg/l Cu) | REP | (#) | (%) | (%) | STD DEV | CONTROL2 | P-VALUEb | CONTROL?
Scripps Control | n/a | a | 9 | 90 | 93.3 | 5.8 | 100 | n/a | n/a
|  | b | 9 | 90
|  | c | 10 | 100
Salt Control | n/a | a | 10 | 100 | 100 | 0 | 107.1 | 0.092 | No
|  | b | 10 | 100
|  | c | 10 | 100
Copper Ref. Tox. | 25 | a | 10 | 100 | 100 | 0 | 107.1 | 0.092 | No
|  | b | 10 | 100
|  | c | 10 | 100
| 50 | a | 10 | 100 | 100 | 0 | 107.1 | 0.092 | No
|  | b | 10 | 100
|  | c | 10 | 100
| 100 | a | 10 | 100 | 100 | 0 | 107.1 | 0.092 | No
|  | b | 10 | 100
|  | c | 10 | 100
| 200 | a | 9 | 90 | 83.3 | 5.8 | 89.3 | 0.051 | No
|  | b | 8 | 80
|  | c | 8 | 80
| 400 | a | 2 | 20 | 6.7 | 11.5 | 7.1 | 0.001 | Yes
|  | b | 0 | 0
|  | c | 0 | 0
C-63
MUSSELS (M. galloprovincialis )
| CONC |  |  |  |  | MEAN
| (% or |  |  |  | NORM | NORM |  | % of |  | SIG DIFF FROM
SAMPLE ID | µg/l Cu) | REP. | # NORMAL | # ABNORMAL | DEVEL (%) | DEV (%) | STD DEV | CONTROL2 | P-VALUEb | CONTROL?
Scripps Control | n/a | a | 148 | 25 | 85.5 | 94.5 | 5.4 | 100 | n/a | n/a
|  | b | 175 | 5 | 97.2
|  | c | 139 | 10 | 93.3
|  | d | 193 | 4 | 98
|  | e | 174 | 3 | 98.3
Brine Control | n/a | a | 177 | 6 | 96.7 | 95.7 | 1.1 | 98.1 | 0.3233 | No
|  | b | 170 | 10 | 94.4
|  | c | 186 | 6 | 96.9
|  | d | 171 | 8 | 95.5
|  | e | 164 | 9 | 94.8
Copper Ref. Tox. | 2.9 | a | 167 | 9 | 94.9 | 95.1 | 0.7 | 100.7 | 0.397 | No
|  | b | 200 | 11 | 94.8
|  | c | 168 | 10 | 94.4
|  | d | 176 | 8 | 95.7
|  | e | 168 | 7 | 96
| 4.1 | a | 166 | 3 | 98.2 | 90.3 | 10 | 95.6 | 0.221 | No
|  | b | 202 | 7 | 96.7
|  | c | 164 | 17 | 90.6
|  | d | 118 | 43 | 73.3
|  | e | 141 | 11 | 92.8
| 5.9 | a | 178 | 9 | 95.2 | 79 | 14.3 | 83.7 | 0.036 | Yes
|  | b | 169 | 20 | 89.4
|  | c | 157 | 36 | 81.3
|  | d | 128 | 60 | 68.1
|  | e | 124 | 79 | 61.1
| 8.4 | a | 69 | 106 | 39.4 | 23.7 | 13.7 | 25.1 | 0 | Yes
|  | b | 56 | 141 | 28.4
|  | c | 58 | 126 | 31.5
|  | d | 12 | 177 | 6.3
|  | e | 24 | 162 | 12.9
| 12 | a | 1 | 177 | 0.6 | 1.3 | 1.3 | 1.3 | 0 | Yes
|  | b | 5 | 172 | 2.8
|  | c | 5 | 203 | 2.4
|  | d | 1 | 207 | 0.5
|  | e | 0 | 171 | 0
| 17.2 | a | 3 | 177 | 1.7 | 0.5 | 0.7 | 0.5 | 0 | Yes
|  | b | 1 | 167 | 0.6
|  | c | 0 | 191 | 0
|  | d | 0 | 175 | 0
|  | e | 0 | 199 | 0
SUMMARY RESULTS- QA/QC
COPPER REFERENCE TOXICANT TEST
|  |  | NOEC | LOEC | EC50 | 95% C.L.
| SPECIES |  | (µg/l) | (µg/l) | (µg/l) | (µg/l)
TOPSMELT |  |  | 50 | 100 | 132 | 120.2-144.8
MYSIDS |  |  | 200 | 400 | 265.3 | 232.5-302.4
MUSSELS |  |  | 5.9 | 8.4 | 7.29 | 6.1-8.3
a
Controls (QA/QC) correspond to all samples from SDB4
b
Student's t-test with a one tailed distribution and two sample unequal variance
c
p-value is significant because treatment had a significantly greater proportion normal compared to the control
n/a - t-test not used since control and treatment have same percentage survival
1
Controls were the Bay water samples taken prior to storm (PRE) with comparable sample ID
2
Controls were Scripps filtered seawater
C-64
WATER QUALITY
TOPSMELT (A. affinis )
| Effluent |  |  |  | pH |  |  |  |  | Dissolved Oxygen |  |  |  |  | Temperature |  |  |  |  | Salinity
| Concentration |  |  |  | (SU) |  |  |  |  | (mg/l) |  |  |  |  | (°C) |  |  |  |  | (‰)
SAMPLE ID | (% or µg/l Cu) | Rep | 0 | 24 | 48 | 72 | 96 | 0 | 24 | 48 | 72 | 96 | 0 | 24 | 48 | 72 | 96 | 0 | 24 | 48 | 72 | 96
SUB-OF11B-SDB4-FF | 12.5% | a | 7.9 | 7.6 | 7.5 | 7.9 | 8 | 6.8 | 5 | 4.9 | 6.8 | 7 | 19.6 | 18.6 | 19.8 | 18.3 | 18.9 | 33.9 | 34.1 | 34.1 | 34.6 | 35.9
| 25% | a | 8 | 7.6 | 7.8 | 7.7 | 7.9 | 6.7 | 6.4 | 6.5 | 6.4 | 7 | 19.5 | 18.6 | 19.4 | 19.2 | 19.3 | 33.8 | 34 | 34.2 | 34.2 | 34.4
| 50% | a | 8.2 | 7.6 | 7.6 | 7.8 | 7.9 | 6.7 | 6.6 | 6.3 | 6.8 | 6.8 | 19.2 | 18.8 | 19.4 | 18.4 | 18.9 | 33.6 | 33.9 | 33.9 | 35.3 | 36.6
| 100% | a | 8.5 | 7.6 | 7.7 | 7.7 | 7.6 | 7 | 6.2 | 6.6 | 6.6 | 6.2 | 18.8 | 18.3 | 19.2 | 18.8 | 19.2 | 33.1 | 33.5 | 33.8 | 34.3 | 34.6
SUB-BAY11B-SDB4-DUR | 100% | a | 7.6 | 7.5 | 7.6 | 7.6 | 7.6 | 6.6 | 5.7 | 5 | 5.5 | 5.3 | 18.3 | 18.4 | 19.6 | 19.3 | 19.4 | 32.7 | 32.8 | 32.8 | 33.1 | 33.1
Scripps Control | 0 | a | 7.8 | 7.8 | 7.7 | 7.8 | 7.7 | 6.9 | 5.9 | 5.5 | 6 | 6 | 19.1 | 18.3 | 19.7 | 19 | 19.5 | 33.8 | 34 | 34 | 34.3 | 34.3
Scripps Cu Ref. Tox. | 50 µg/l | a | 7.9 | 7.8 | 7.7 | 7.8 | 7.7 | 6.9 | 6.2 | 6.5 | 6.3 | 5.9 | 18.7 | 18 | 19.2 | 19.1 | 19.4 | 33.9 | 34.4 | 34.7 | 34.2 | 34.3
| 100 µg/l | a | 7.9 | 7.8 | 7 | 7.8 | 7.8 | 7.1 | 6 | 6.1 | 6.4 | 6.3 | 18.8 | 18 | 19.1 | 19 | 19.4 | 33.8 | 34.1 | 34.5 | 34.3 | 34.5
| 200 µg/l | a | 7.8 | 7.8 | 7.7 | 7.9 | 7.8 | 7 | 6 | 5.9 | 6.5 | 6.5 | 18.6 | 18.1 | 19.4 | 19.1 | 19.3 | 33.8 | 34 | 34.7 | 34.1 | 34.2
| 400 µg/l | a | 7.8 | 7.9 | N | N | N | 7 | 6.2 | N | N | N | 18.6 | 18 | N | N | N | 33.8 | 34.1 | N | N | N
Salt Control | n/a | a | 8.1 | 7.9 | 7.7 | 7.8 | 7.6 | 6.9 | 5.9 | 6.2 | 6 | 6.1 | 19.8 | 18 | 18.9 | 18.9 | 19.4 | 33.3 | 33.5 | 33.6 | 33.6 | 33.7
MYSIDS (A. bahia )
| Effluent |  |  |  | pH |  |  |  |  | Dissolved Oxygen |  |  |  |  | Temperature |  |  |  |  | Salinity
| Concentration |  |  |  | (SU) |  |  |  |  | (mg/l) |  |  |  |  | (°C) |  |  |  |  | (‰)
SAMPLE ID | (% or µg/l Cu) | Rep | 0 | 24 | 48 | 72 | 96 | 0 | 24 | 48 | 72 | 96 | 0 | 24 | 48 | 72 | 96 | 0 | 24 | 48 | 72 | 96
SUB-OF11B-SDB4-FF | 12.5% | a | 7.9 | 7.5 | 7.9 | 7.9 | 7.9 | 6.7 | 3.3 | 6.9 | 6.5 | 7 | 19.4 | 18.8 | 19.1 | 19 | 19.1 | 34.2 | 34.4 | 34.7 | 34.6 | 34.8
| 25% | a | 8 | 7.6 | 7.8 | 7.7 | 7.7 | 6.7 | 6.4 | 6.5 | 6.5 | 6.7 | 19.4 | 18.7 | 19.3 | 19.3 | 19.3 | 34.2 | 34.3 | 34.3 | 34.3 | 34.8
| 50% | a | 8.2 | 7.6 | 7.7 | 7.8 | 7.8 | 6.7 | 6.3 | 6.5 | 6.5 | 6.8 | 19 | 18.9 | 19.3 | 19.2 | 19.2 | 34 | 34.1 | 34.1 | 34.3 | 34.8
| 100% | a | 8.5 | 7.3 | 7.6 | 7.7 | 7.7 | 6.9 | 2.7 | 6 | 6.6 | 6.5 | 18.8 | 18.6 | 19.3 | 19.3 | 19.3 | 33.5 | 33.7 | 33.8 | 34.2 | 34.5
SUB-BAY11B-SDB4-DUR | 100% | a | 7.6 | 7.6 | 7.6 | 7.5 | 7.5 | 6.6 | 5.3 | 5 | 4.7 | 4.8 | 18.3 | 18.3 | 19.6 | 19.6 | 19.6 | 33.1 | 33.3 | 33.3 | 33.2 | 33.3
Scripps Control | 0 | a | 7.9 | 7.7 | 7.7 | 7.7 | 7.6 | 6.9 | 4.7 | 5.3 | 5 | 4.8 | 18.8 | 18.3 | 19.4 | 19.3 | 19.5 | 34.4 | 34.6 | 34.6 | 34.2 | 34.3
Scripps Cu Ref. Tox. | 25 µg/l | a | 7.9 | 7.7 | 7.7 | 7.8 | 7.6 | 6.9 | 5.4 | 5.7 | 5.4 | 5.2 | 18.8 | 18.6 | 19.4 | 19.3 | 19.6 | 34.3 | 34.4 | 34.6 | 34.3 | 34.3
| 50 µg/l | a | 7.9 | 7.7 | 7.6 | 7.7 | 7.6 | 7.1 | 5.3 | 5.3 | 5 | 4.5 | 18.7 | 18.6 | 19.5 | 19.3 | 19.6 | 34.4 | 34.5 | 34.5 | 34.2 | 34.2
| 100 µg/l | a | 7.9 | 7.7 | 7.6 | 7.7 | 7.7 | 7.1 | 5.7 | 4.9 | 5.6 | 5.1 | 18.6 | 18.5 | 19.4 | 19.3 | 19.6 | 34.2 | 34.4 | 34.5 | 34.3 | 34.3
| 200 µg/l | a | 7.9 | 7.8 | 7.8 | 7.8 | 7.7 | 7 | 5.9 | 6.3 | 6.1 | 5.7 | 18.7 | 18.6 | 19.1 | 19.3 | 19.6 | 34.4 | 34.6 | 34.2 | 34.3 | 34.4
| 400 µg/l | a | 7.9 | 7.8 | 7.6 | 7.9 | 7.8 | 7 | 6.1 | 5.5 | 6.4 | 6.1 | 18.7 | 18.6 | 19.4 | 19.3 | 19.6 | 34.3 | 34.5 | 34.6 | 34.2 | 34.2
Salt Control | n/a | a | 7.9 | 7.8 | 7.6 | 7.9 | 7.8 | 7 | 6.1 | 5.5 | 6.4 | 6.1 | 18.7 | 18.6 | 19.4 | 19.3 | 19.6 | 34.3 | 34.5 | 34.6 | 34.2 | 34.2
MUSSELS (M. galloprovincialis )
| Effluent |  |  | pH |  | D.O. |  | Temp |  | Salinity
| Concentration |  |  | (SU) |  | (mg/l) |  | (°C) |  | (‰)
SAMPLE ID | (% or µg/l Cu) | Rep. | 0 | 48 | 0 | 48 | 0 | 48 | 0 | 48
SUB-OF11B-SDB4-FF | 6.25% | f | 7.7 | 7.8 | 6.9 | 6.4 | 15.1 | 15.7 | 33.5 | 34.1
| 25% | f | 7.6 | 7.7 | 6.8 | 5.9 | 15.1 | 15.6 | 34.3 | 34.1
| 61.4% | f | 7.6 | 7.2 | 7 | 3.4 | 15.5 | 15.7 | 34.1 | 34.4
SUB-BAY11B-SDB4-DUR | 100% | f | 7.7 | 7.8 | 7 | 7 | 15.2 | 15.1 | 32.6 | 32.9
Scripps Control | 0 | f | 7.8 | 7.6 | 6.9 | 6.8 | 15.6 | 15.7 | 34 | 34.2
Scripps Cu Ref. Tox. | 2.9 µg/l | f | 7.8 | 7.8 | 7 | 6.8 | 15.8 | 15.7 | 33.9 | 34.1
| 8.4 µg/l | f | 7.8 | 7.7 | 6.9 | 6.8 | 15.7 | 15.5 | 33.9 | 34.1
| 24 µg/l | f | 7.8 | 7.8 | 6.9 | 7.1 | 15.8 | 15.5 | 34.1 | 34.1
Brine Control | 0 | f | 7.9 | 7.9 | 7 | 7 | 15.5 | 15.7 | 33.7 | 34.2
N - water quality not taken due to 100% mortality in treatment
C-65
SDB5 - 01/10/2005
BAY SAMPLES
TOPSMELT (A. affinis )
|  | CONC |  | SURVIVAL | SURVIVAL | MEAN |  | % of |  | SIG DIFF FROM
SAMPLE ID |  | (%) | REP | (#) | (%) | SURVIVAL (%) | STD DEV | CONTROL2 | P-VALUEb | CONTROL?
SUB-BAY11B-SDB5-AFT |  | 100 | a | 5 | 100 | 100 | 0 | 100 | n/a | No
|  |  | b | 5 | 100
|  |  | c | 5 | 100
|  |  | d | 5 | 100
MUSSELS (M. galloprovincialis )
| CONC |  |  |  | NORM | MEAN NORM |  | % of |  | SIG DIFF FROM
SAMPLE ID | (%) | REP. | # NORMAL | # ABNORMAL | DEVEL (%) | DEV (%) | STD DEV | CONTROL2 | P-VALUEb | CONTROL?
SUB-BAY11B-SDB5-AFT | 100 | a | 162 | 8 | 95.3 | 94.9 | 2 | 105.3 | 0.004 | Yesc
|  | b | 156 | 14 | 91.8
|  | c | 149 | 6 | 96.1
|  | d | 166 | 10 | 94.3
|  | e | 168 | 5 | 97.1
QA/QC SAMPLESa
TOPSMELT (A. affinis )
| CONC |  |  |  | MEAN
| (% or |  | SURVIVAL | SURVIVAL | SURVIVAL |  | % of |  |  | SIG DIFF FROM
SAMPLE ID | µg/l Cu) | REP | (#) | (%) | (%) | STD DEV | CONTROL2 | P-VALUEb |  | CONTROL?
Scripps Control | n/a | a | 5 | 100 | 100 | 0 | 100 | n/a |  | n/a
|  | b | 5 | 100
|  | c | 5 | 100
|  | d | 5 | 100
Copper Ref. Tox. | 25 | a | 5 | 100 | 100 | 0 | 100 | n/a |  | No
|  | b | 5 | 100
|  | c | 5 | 100
|  | d | 5 | 100
| 50 | a | 4 | 80 | 95 | 10 | 95 | 0.196 |  | No
|  | b | 5 | 100
|  | c | 5 | 100
|  | d | 5 | 100
| 100 | a | 4 | 80 | 90 | 11.5 | 90 | 0.091 |  | No
|  | b | 5 | 100
|  | c | 5 | 100
|  | d | 4 | 80
| 200 | a | 1 | 20 | 15 | 10 | 15 | 0 |  | Yes
|  | b | 1 | 20
|  | c | 1 | 20
|  | d | 0 | 0
| 400 | a | 0 | 0 | 0 | 0 | 0 | 0 |  | Yes
|  | b | 0 | 0
|  | c | 0 | 0
|  | d | 0 | 0
C-66
MUSSELS (M. galloprovincialis )
| CONC |  |  |  |  | MEAN
| (% or |  |  |  | NORM | NORM |  | % of |  | SIG DIFF FROM
SAMPLE ID | µg/l Cu) | REP. | # NORMAL | # ABNORMAL | DEVEL (%) | DEV (%) | STD DEV | CONTROL2 | P-VALUEb | CONTROL?
Scripps Control | n/a | a | 160 | 4 | 97.6 | 97.7 | 1 | 100 | n/a | No
|  | b | 222 | 4 | 98.2
|  | c | 236 | 6 | 97.5
|  | d | 233 | 9 | 96.3
|  | e | 257 | 3 | 98.8
Brine Control 1 | n/a | a | 204 | 3 | 98.6 | 98.4 | 0.8 | 100.7 | 0.119 | No
|  | b | 211 | 5 | 97.7
|  | c | 201 | 5 | 97.6
|  | d | 226 | 1 | 99.6
|  | e | 221 | 3 | 98.7
Brine Control 2 | n/a | a | 189 | 3 | 98.4 | 97.8 | 1.1 | 100.1 | 0.44 | No
|  | b | 231 | 10 | 95.9
|  | c | 210 | 4 | 98.1
|  | d | 190 | 4 | 97.9
|  | e | 210 | 3 | 98.6
Copper Ref. Tox. | 2.9 | a | 231 | 5 | 97.9 | 98.6 | 0.7 | 101 | 0.057 | No
|  | b | 207 | 4 | 98.1
|  | c | 214 | 1 | 99.5
|  | d | 201 | 3 | 98.5
|  | e | 228 | 2 | 99.1
| 4.1 | a | 214 | 8 | 96.4 | 56.4 | 39.6 | 57.7 | 0.04 | Yes
|  | b | 205 | 21 | 90.7
|  | c | - | - | -
|  | d | - | - | -
|  | e | - | - | -
| 5.9 | a | 125 | 101 | 55.3 | 49.3 | 10.8 | 50.5 | 0 | Yes
|  | b | 125 | 94 | 57.1
|  | c | 132 | 106 | 55.5
|  | d | 114 | 125 | 47.7
|  | e | 64 | 142 | 31.1
| 8.4 | a | 23 | 187 | 11 | 10.1 | 5.2 | 10.3 | 0 | Yes
|  | b | 24 | 173 | 12.2
|  | c | 4 | 210 | 1.9
|  | d | 32 | 170 | 15.8
|  | e | 21 | 200 | 9.5
| 12 | a | 0 | 195 | 0 | 0.3 | 0.2 | 0.3 | 0 | Yes
|  | b | 1 | 246 | 0.4
|  | c | 1 | 221 | 0.5
|  | d | 1 | 218 | 0.5
|  | e | 0 | 219 | 0
| 17.2 | a | 0 | 210 | 0 | 0 | 0 | 0 | 0 | Yes
|  | b | 0 | 187 | 0
|  | c | 0 | 178 | 0
|  | d | 0 | 215 | 0
|  | e | 0 | 198 | 0
SUMMARY RESULTS- QA/QC
COPPER REFERENCE TOXICANT TEST
|  | NOEC | LOEC | EC50 | 95% C.L.
SPECIES |  | (µg/l) | (µg/l) | (µg/l) | (µg/l)
TOPSMELT | 100 |  | 200 | 138.54 | 114.4-167.8
MUSSELSd | 4.1 |  | 5.9 | 6 | 5.9-6.1
a
Controls (QA/QC) correspond to all samples from SDB5
b
Student's t-test with a one tailed distribution and two sample unequal variance
c
p-value is significant because treatment had a significantly greater proportion normal compared to the control
d
Copper reference toxicant test performed on 02/10/2005
n/a - t-test not used since control and treatment have same percentage survival
1
Controls were the Bay water samples taken prior to storm (PRE) with comparable sample ID
2
Controls were Scripps filtered seawater
C-67
WATER QUALITY
TOPSMELT (A. affinis )
| Effluent |  |  |  | pH |  |  |  |  | Dissolved Oxygen |  |  |  |  | Temperature |  |  |  |  | Salinity
| Concentration |  |  |  | (SU) |  |  |  |  | (mg/l) |  |  |  |  | (°C) |  |  |  |  | (‰)
SAMPLE ID | (% or µg/l Cu) | Rep | 0 | 24 | 48 | 72 | 96 | 0 | 24 | 48 | 72 | 96 | 0 | 24 | 48 | 72 | 96 | 0 | 24 | 48 | 72 | 96
SUB-BAY11B-SDB5-AFT | 100% | a | 7.9 | 7.8 | 7.6 | 7.8 | 7.7 | 7.4 | 6.5 | 6.4 | 6.6 | 6.4 | 18.6 | 19 | 19.8 | 19.8 | 18 | 32.8 | 31.3 | 31.3 | 31.3 | 31.7
Scripps Control | 0 | a | 7.9 | 7.8 | 7.5 | 7.7 | 7.6 | 7.2 | 6.7 | 6.5 | 6.5 | 6.3 | 19.3 | 19.9 | 19.8 | 19.7 | 18.6 | 31.9 | 31.1 | 29 | 29.1 | 29.2
MUSSELS (M. galloprovincialis )
| Effluent |  |  | pH |  |  | Dissolved Oxygen |  |  | Temperature |  |  | Salinity
| Concentration |  |  | (SU) |  |  | (mg/l) |  |  | (°C) |  |  | (‰)
SAMPLE ID | (% or µg/l Cu) | Rep. | 0 | 24 | 48 | 0 | 24 | 48 | 0 | 24 | 48 | 0 | 24 | 48
SUB-BAY11B-SDB5-AFT | 100% | f | 7.8 | 7.8 | 7.9 | 7.4 | 7.7 | 7.5 | 17.1 | 15.8 | 16.1 | 30.9 | 30.7 | 30.7
Scripps Control | 0 | f | 7.8 | 7.8 | 7.8 | 6.9 | 7.9 | 7.5 | 17 | 16 | 16.3 | 28.4 | 28.3 | 28.4
C-68
Appendix C3
NAB
SDB4- 10/17/2004
SDB5- 01/10/2005
SDB6- 2/10/2005
TIE2- 3/18/2005
SDB7- 4/27/2005
C-69
SDB4 - 10/17/2004
OUTFALLS
TOPSMELT (A. affinis )
MEAN
| CONC |  | SURVIVAL | SURVIVAL | SURVIVAL |  | % of |  | SIG DIFF FROM
SAMPLE ID | (%) | REP | (#) | (%) | (%) | STD DEV | CONTROL1 | P-VALUEb | CONTROL?
NAB-OF9-SDB4-FF | 12.5 | a | 5 | 100 | 95 | 10 | 95 | 0.196 | No
|  | b | 5 | 100
|  | c | 5 | 100
|  | d | 4 | 80
| 25 | a | 2 | 40 | 30 | 25.8 | 30 | 0.006 | Yes
|  | b | 0 | 0
|  | c | 3 | 60
|  | d | 1 | 20
| 50 | a | 0 | 0 | 5 | 10 | 5 | 0 | Yes
|  | b | 0 | 0
|  | c | 0 | 0
|  | d | 1 | 20
| 100 | a | 0 | 0 | 0 | 0 | 0 | 0 | Yes
|  | b | 0 | 0
|  | c | 0 | 0
|  | d | 0 | 0
MYSIDS (A. bahia )
MEAN
| CONC |  | SURVIVAL | SURVIVAL | SURVIVAL |  | % of |  | SIG DIFF FROM
SAMPLE ID | (%) | REP | (#) | (%) | (%) | STD DEV | CONTROL1 | P-VALUEb | CONTROL?
NAB-OF9-SDB4-FF | 12.5 | a | 7 | 70 | 86.7 | 15.3 | 86.7 | 0.135 | No
|  | b | 10 | 100
|  | c | 9 | 90
| 25 | a | 1 | 10 | 26.7 | 28.9 | 26.7 | 0.024 | Yes
|  | b | 6 | 60
|  | c | 1 | 10
| 50 | a | 0 | 0 | 0 | 0 | 0 | 0 | Yes
|  | b | 0 | 0
|  | c | 0 | 0
| 100 | a | 0 | 0 | 0 | 0 | 0 | 0 | Yes
|  | b | 0 | 0
|  | c | 0 | 0
C-70
MUSSELS (M. galloprovincialis )
MEAN
| CONC |  | # | # | NORM | NORM |  | % of |  | SIG DIFF FROM
SAMPLE ID | (%) | REP. | NORMAL | ABNORMAL | DEVEL (%) | DEV (%) | STD DEV | CONTROL1 | P-VALUEb | CONTROL?
NAB-OF9-SDB4-FF | 6.25 | a | 1 | 169 | 0.6 | 3.8 | 2.5 | 3.9 | 0 | Yes
|  | b | 9 | 182 | 4.7
|  | c | 13 | 162 | 7.4
|  | d | 6 | 171 | 3.4
|  | e | 6 | 186 | 3.1
| 12.5 | a | 3 | 180 | 1.6 | 0.4 | 0.7 | 0.4 | 0 | Yes
|  | b | 0 | 187 | 0
|  | c | 0 | 182 | 0
|  | d | 0 | 189 | 0
|  | e | 1 | 184 | 0.5
| 25 | a | 0 | 196 | 0 | 0 | 0 | 0 | 0 | Yes
|  | b | 0 | 196 | 0
|  | c | 0 | 196 | 0
|  | d | 0 | 196 | 0
|  | e | 0 | 196 | 0
| 50 | a | 0 | 196 | 0 | 0 | 0 | 0 | 0 | Yes
|  | b | 0 | 196 | 0
|  | c | 0 | 196 | 0
|  | d | 0 | 196 | 0
|  | e | 0 | 196 | 0
| 63.5 | a | 0 | 196 | 0 | 0 | 0 | 0 | 0 | Yes
|  | b | 0 | 196 | 0
|  | c | 0 | 196 | 0
|  | d | 0 | 196 | 0
|  | e | 0 | 196 | 0
a
Controls (QA/QC) correspond to all samples from SDB4
b
Student's t-test with a one tailed distribution and two sample unequal variance
c
p-value is significant because treatment had a significantly greater proportion normal compared to the control
n/a - t-test not used since control and treatment have same percentage survival
1
Controls were the Bay water samples taken prior to storm (PRE) with comparable sample ID
2
Controls were Scripps filtered seawater
BAY SAMPLES
TOPSMELT (A. affinis )
MEAN
| CONC |  | SURVIVAL | SURVIVAL | SURVIVAL |  | % of |  | SIG DIFF FROM
SAMPLE ID | (%) | REP | (#) | (%) | (%) | STD DEV | CONTROL2 | P-VALUEb | CONTROL?
NAB-BAY9-SDB4-DUR | 100 | a | 5 | 100 | 95 | 10 | 95 | 0.196 | No
|  | b | 5 | 100
|  | c | 5 | 100
|  | d | 4 | 80
MYSIDS (A. bahia )
MEAN
| CONC |  | SURVIVAL | SURVIVAL | SURVIVAL |  | % of |  | SIG DIFF FROM
SAMPLE ID | (%) | REP | (#) | (%) | (%) | STD DEV | CONTROL2 | P-VALUEb | CONTROL?
NAB-BAY9-SDB4-DUR | 100 | a | 10 | 100 | 100 | 0 | 100 | n/a | No
|  | b | 10 | 100
|  | c | 10 | 100
MUSSELS (M. galloprovincialis )
[5 empty] | NORM | MEAN
| CONC |  |  |  | DEVEL | NORM | % of |  | SIG DIFF FROM
b
SAMPLE ID | (%) | REP. | # NORMAL | # ABNORMAL | (%) | DEV (%) | STD DEV | CONTROL2 | P-VALUE | CONTROL?
NAB-BAY9-SDB4-DUR | 100 | a | 6 | 207 | 2.8 | 4 | 1.9 | 4.1 | 0 | Yes
|  | b | 10 | 185 | 5.1
|  | c | 10 | 162 | 5.8
|  | d | 7 | 139 | 4.8
|  | e | 2 | 150 | 1.3
C-71
QA/QC SAMPLESa
TOPSMELT (A. affinis )
| CONC |  |  |  | MEAN
| (% or |  | SURVIVAL | SURVIVAL | SURVIVAL |  | % of |  | SIG DIFF FROM
SAMPLE ID | µg/l Cu) | REP | (#) | (%) | (%) | STD DEV | CONTROL2 | P-VALUEb | CONTROL?
Scripps Control | n/a | a | 5 | 100 | 100 | 0 | 100 | n/a | n/a
|  | b | 5 | 100
|  | c | 5 | 100
|  | d | 5 | 100
Salt Control | n/a | a | 5 | 100 | 100 | 0 | 100 | n/a | No
|  | b | 5 | 100
|  | c | 5 | 100
|  | d | 5 | 100
Copper Ref. Tox. | 50 | a | 5 | 100 | 100 | 0 | 100 | n/a | No
|  | b | 5 | 100
|  | c | 5 | 100
|  | d | 5 | 100
| 100 | a | 4 | 80 | 90 | 11.5 | 90 | 0.196 | No
|  | b | 5 | 100
|  | c | 5 | 100
|  | d | 4 | 80
| 200 | a | 0 | 0 | 0 | 0 | 0 | 0 | Yes
|  | b | 0 | 0
|  | c | 0 | 0
|  | d | 0 | 0
| 400 | a | 0 | 0 | 0 | 0 | 0 | 0 | Yes
|  | b | 0 | 0
|  | c | 0 | 0
|  | d | 0 | 0
MYSIDS (A. bahia )
| CONC |  |  |  | MEAN
| (% or |  | SURVIVAL | SURVIVAL | SURVIVAL |  | % of |  | SIG DIFF FROM
SAMPLE ID | µg/l Cu) | REP | (#) | (%) | (%) | STD DEV | CONTROL2 | P-VALUEb | CONTROL?
Scripps Control | n/a | a | 9 | 90 | 93.3 | 5.8 | 100 | n/a | n/a
|  | b | 9 | 90
|  | c | 10 | 100
Salt Control | n/a | a | 10 | 100 | 100 | 0 | 107.1 | 0.092 | No
|  | b | 10 | 100
|  | c | 10 | 100
Copper Ref. Tox. | 25 | a | 10 | 100 | 100 | 0 | 107.1 | 0.092 | No
|  | b | 10 | 100
|  | c | 10 | 100
| 50 | a | 10 | 100 | 100 | 0 | 107.1 | 0.092 | No
|  | b | 10 | 100
|  | c | 10 | 100
| 100 | a | 10 | 100 | 100 | 0 | 107.1 | 0.092 | No
|  | b | 10 | 100
|  | c | 10 | 100
| 200 | a | 9 | 90 | 83.3 | 5.8 | 89.3 | 0.051 | No
|  | b | 8 | 80
|  | c | 8 | 80
| 400 | a | 2 | 20 | 6.7 | 11.5 | 7.1 | 0.001 | Yes
|  | b | 0 | 0
|  | c | 0 | 0
C-72
MUSSELS (M. galloprovincialis )
| CONC |  |  |  | NORM | MEAN
| (% or |  |  |  | DEVEL | NORM |  | % of |  | SIG DIFF FROM
SAMPLE ID | µg/l Cu) | REP. | # NORMAL | # ABNORMAL | (%) | DEV (%) | STD DEV | CONTROL2 | P-VALUEb | CONTROL?
Scripps Control | n/a | a | 148 | 25 | 85.5 | 94.5 | 5.4 | 100 | n/a | No
|  | b | 175 | 5 | 97.2
|  | c | 139 | 10 | 93.3
|  | d | 193 | 4 | 98
|  | e | 174 | 3 | 98.3
Brine Control | n/a | a | 177 | 6 | 96.7 | 95.7 | 1.1 | 98.1 | 0.011 | Yes
|  | b | 170 | 10 | 94.4
|  | c | 186 | 6 | 96.9
|  | d | 171 | 8 | 95.5
|  | e | 164 | 9 | 94.8
Copper Ref. Tox. | 2.9 | a | 167 | 9 | 94.9 | 95.1 | 0.7 | 100.7 | 0.374 | No
|  | b | 200 | 11 | 94.8
|  | c | 168 | 10 | 94.4
|  | d | 176 | 8 | 95.7
|  | e | 168 | 7 | 96
| 4.1 | a | 166 | 3 | 98.2 | 90.3 | 10 | 95.6 | 0.308 | No
|  | b | 202 | 7 | 96.7
|  | c | 164 | 17 | 90.6
|  | d | 118 | 43 | 73.3
|  | e | 141 | 11 | 92.8
| 5.9 | a | 178 | 9 | 95.2 | 79 | 14.3 | 83.7 | 0.182 | No
|  | b | 169 | 20 | 89.4
|  | c | 157 | 36 | 81.3
|  | d | 128 | 60 | 68.1
|  | e | 124 | 79 | 61.1
| 8.4 | a | 69 | 106 | 39.4 | 23.7 | 13.7 | 25.1 | 0.017 | Yes
|  | b | 56 | 141 | 28.4
|  | c | 58 | 126 | 31.5
|  | d | 12 | 177 | 6.3
|  | e | 24 | 162 | 12.9
| 12 | a | 1 | 177 | 0.6 | 1.3 | 1.3 | 1.3 | 0 | Yes
|  | b | 5 | 172 | 2.8
|  | c | 5 | 203 | 2.4
|  | d | 1 | 207 | 0.5
|  | e | 0 | 171 | 0
| 17.2 | a | 3 | 177 | 1.7 | 0.5 | 0.7 | 0.5 | 0 | Yes
|  | b | 1 | 167 | 0.6
|  | c | 0 | 191 | 0
|  | d | 0 | 175 | 0
|  | e | 0 | 199 | 0
SUMMARY RESULTS- QA/QC
COPPER REFERENCE TOXICANT TEST
| NOEC | LOEC | EC50 | 95% C.L.
SPECIES | (µg/l) | (µg/l) | (µg/l) | (µg/l)
TOPSMELT | 50 | 100 | 132 | 120.2-144.8
MYSIDS | 200 | 400 | 265.3 | 232.5-302.4
MUSSELS | 5.9 | 8.4 | 7.29 | 6.1-8.3
aControls (QA/QC) correspond to all samples from SDB4
bStudent's t-test with a one tailed distribution and two sample unequal variance
c p-value is significant because treatment had a significantly greater proportion normal compared to the c | ontrol
n/a - t-test not used since control and treatment have same percentage survival
1Controls were the Bay water samples taken prior to storm (PRE) with comparable sample ID
2Controls were Scripps filtered seawater
C-73
WATER QUALITY
TOPSMELT (A. affinis )
| Effluent |  |  |  | pH |  |  |  |  | Dissolved Oxygen |  |  |  |  | Temperature |  |  |  |  | Salinity
| Concentration |  |  |  | (SU) |  |  |  |  | (mg/l) |  |  |  |  | (°C) |  |  |  |  | (‰)
SAMPLE ID | (% or µg/l Cu) | Rep | 0 | 24 | 48 | 72 | 96 | 0 | 24 | 48 | 72 | 96 | 0 | 24 | 48 | 72 | 96 | 0 | 24 | 48 | 72 | 96
NAB-OF9-SDB4-FF | 12.5% | a | 7.8 | 7.5 | 7.5 | 7.5 | 7.6 | 6.7 | 4.6 | 5.7 | 5.2 | 5.8 | 19.9 | 18.3 | 19.2 | 19.3 | 19.4 | 33.9 | 34.2 | 34.3 | 34.4 | 34.6
| 25% | a | 7.8 | 7.5 | 7.8 | 7.7 | 7.8 | 6.7 | 6 | 6.5 | 6.7 | 6.8 | 19.9 | 18.3 | 19.2 | 19.2 | 19.4 | 33.5 | 33.8 | 34.1 | 34.4 | 34.7
| 50% | a | 7.9 | 7.6 | 7.8 | 7.8 | 7.8 | 6.7 | 6.4 | 6.8 | 6.7 | 6.7 | 19.3 | 18.2 | 19.1 | 19 | 19.4 | 33.3 | 33.5 | 33.6 | 34.1 | 34.2
| 100% | a | 8 | 7.6 | 7.5 | N | N | 7.1 | 6.6 | 6 | N | N | 18.3 | 18 | 19.1 | N | N | 32.6 | 32.8 | 33.1 | N | N
NAB-BAY9-SDB4-DUR | 100% | a | 7.7 | 7.6 | 7.5 | 7.7 | 7.7 | 6.9 | 5.7 | 5.6 | NT | 5.9 | 18.4 | 18.3 | 19.3 | 19.4 | 19.4 | 34 | 34.2 | 34.2 | 34.6 | 34.6
Scripps Control | 0 | a | 7.8 | 7.8 | 7.7 | 7.8 | 7.7 | 6.9 | 5.9 | 5.5 | 6 | 6 | 19.1 | 18.3 | 19.7 | 19 | 19.5 | 33.8 | 34 | 34 | 34.3 | 34.3
Scripps Cu Ref. Tox. | 50 µg/l | a | 7.9 | 7.8 | 7.7 | 7.8 | 7.7 | 6.9 | 6.2 | 6.5 | 6.3 | 5.9 | 18.7 | 18 | 19.2 | 19.1 | 19.4 | 33.9 | 34.4 | 34.7 | 34.2 | 34.3
| 100 µg/l | a | 7.9 | 7.8 | 7 | 7.8 | 7.8 | 7.1 | 6 | 6.1 | 6.4 | 6.3 | 18.8 | 18 | 19.1 | 19 | 19.4 | 33.8 | 34.1 | 34.5 | 34.3 | 34.5
| 200 µg/l | a | 7.8 | 7.8 | 7.7 | 7.9 | 7.8 | 7 | 6 | 5.9 | 6.5 | 6.5 | 18.6 | 18.1 | 19.4 | 19.1 | 19.3 | 33.8 | 34 | 34.7 | 34.1 | 34.2
| 400 µg/l | a | 7.8 | 7.9 | N | N | N | 7 | 6.2 | N | N | N | 18.6 | 18 | N | N | N | 33.8 | 34.1 | N | N | N
Salt Control | n/a | a | 8.1 | 7.9 | 7.7 | 7.8 | 7.6 | 6.9 | 5.9 | 6.2 | 6 | 6.1 | 19.8 | 18 | 18.9 | 18.9 | 19.4 | 33.3 | 33.5 | 33.6 | 33.6 | 33.7
MYSIDS (A. bahia )
| Effluent |  |  |  | pH |  |  |  |  | Dissolved Oxygen |  |  |  |  | Temperature |  |  |  |  | Salinity
| Concentration |  |  |  | (SU) |  |  |  |  | (mg/l) |  |  |  |  | (°C) |  |  |  |  | (‰)
SAMPLE ID | (% or µg/l Cu) | Rep | 0 | 24 | 48 | 72 | 96 | 0 | 24 | 48 | 72 | 96 | 0 | 24 | 48 | 72 | 96 | 0 | 24 | 48 | 72 | 96
NAB-OF9-SDB4-FF | 12.5% | a | 7.8 | 7.4 | 7.7 | 7.9 | 7.9 | 6.7 | 3.3 | 6.5 | 7 | 7.2 | 19.6 | 18.3 | 19.4 | 19.3 | 19.3 | 34.3 | 34.4 | 34.4 | 34.8 | 35.3
| 25% | a | 7.8 | 7.6 | 7.8 | 7.8 | 7.9 | 6.8 | 6.5 | 6.6 | 6.9 | 6.9 | 19.5 | 18.5 | 19.1 | 19.3 | 19.4 | 34.1 | 34.3 | 34.5 | 34.4 | 34.6
| 50% | a | 7.9 | 7.5 | 7.7 | 7.6 | 7.9 | 7 | 6.1 | 6.6 | 6.6 | 6.6 | 19 | 18.8 | 19.1 | 19.1 | 19.1 | 33.7 | 33.9 | 33.9 | 34 | 34.6
| 100% | a | 8 | 7.5 | 7.4 | 7.7 | 7.9 | 7.1 | 5.9 | 6 | 6.9 | 6.9 | 18.6 | 18.6 | 19 | 18.4 | 19.2 | 33 | 33.1 | 32.9 | 34.4 | 35.2
NAB-BAY9-SDB4-DUR | 100% | a | 7.7 | 7.6 | 7.6 | 7.6 | 7.6 | 6.8 | 5.2 | 5.6 | 5.7 | 5.1 | 18.4 | 18.3 | 19.3 | 19.5 | 19.6 | 34.6 | 34.7 | 34.7 | 34.6 | 34.8
Scripps Control | 0 | a | 7.9 | 7.7 | 7.7 | 7.7 | 7.6 | 6.9 | 4.7 | 5.3 | 5 | 4.8 | 18.8 | 18.3 | 19.4 | 19.3 | 19.5 | 34.4 | 34.6 | 34.6 | 34.2 | 34.3
Scripps Cu Ref. Tox. | 25 µg/l | a | 7.9 | 7.7 | 7.7 | 7.8 | 7.6 | 6.9 | 5.4 | 5.7 | 5.4 | 5.2 | 18.8 | 18.6 | 19.4 | 19.3 | 19.6 | 34.3 | 34.4 | 34.6 | 34.3 | 34.3
| 50 µg/l | a | 7.9 | 7.7 | 7.6 | 7.7 | 7.6 | 7.1 | 5.3 | 5.3 | 5 | 4.5 | 18.7 | 18.6 | 19.5 | 19.3 | 19.6 | 34.4 | 34.5 | 34.5 | 34.2 | 34.2
| 100 µg/l | a | 7.9 | 7.7 | 7.6 | 7.7 | 7.7 | 7.1 | 5.7 | 4.9 | 5.6 | 5.1 | 18.6 | 18.5 | 19.4 | 19.3 | 19.6 | 34.2 | 34.4 | 34.5 | 34.3 | 34.3
| 200 µg/l | a | 7.9 | 7.8 | 7.8 | 7.8 | 7.7 | 7 | 5.9 | 6.3 | 6.1 | 5.7 | 18.7 | 18.6 | 19.1 | 19.3 | 19.6 | 34.4 | 34.6 | 34.2 | 34.3 | 34.4
| 400 µg/l | a | 7.9 | 7.8 | 7.6 | 7.9 | 7.8 | 7 | 6.1 | 5.5 | 6.4 | 6.1 | 18.7 | 18.6 | 19.4 | 19.3 | 19.6 | 34.3 | 34.5 | 34.6 | 34.2 | 34.2
Salt Control | n/a | a | 7.9 | 7.8 | 7.6 | 7.9 | 7.8 | 7 | 6.1 | 5.5 | 6.4 | 6.1 | 18.7 | 18.6 | 19.4 | 19.3 | 19.6 | 34.3 | 34.5 | 34.6 | 34.2 | 34.2
MUSSELS (M. galloprovincialis )
| Effluent |  |  | pH |  | D.O. |  | Temp |  | Salinity
| Concentration |  |  | (SU) |  | (mg/l) |  | (°C) |  | (‰)
SAMPLE ID | (% or µg/l Cu) | Rep. | 0 | 48 | 0 | 48 | 0 | 48 | 0 | 48
NAB-OF9-SDB4-FF | 6.25% | f | 7.7 | 7.7 | 7 | 6.6 | 15.7 | 15.4 | 33.9 | 34.1
| 25% | f | 7.6 | 7.5 | 7 | 4.3 | 15.5 | 15.4 | 34 | 34
| 63.5% | f | 7.4 | 7.1 | 7 | 1.9 | 15.7 | 15.4 | 33.4 | 34
NAB-BAY9-SDB4-DUR | 100% | f | 7.7 | 7.9 | 6.8 | 7.2 | 15.5 | 15.1 | 34.1 | 34.4
Scripps Control | 0 | f | 7.8 | 7.6 | 6.9 | 6.8 | 15.6 | 15.7 | 34 | 34.2
Scripps Cu Ref. Tox. | 2.9 µg/l | f | 7.8 | 7.8 | 7 | 6.8 | 15.8 | 15.7 | 33.9 | 34.1
| 8.4 µg/l | f | 7.8 | 7.7 | 6.9 | 6.8 | 15.7 | 15.5 | 33.9 | 34.1
| 24 µg/l | f | 7.8 | 7.8 | 6.9 | 7.1 | 15.8 | 15.5 | 34.1 | 34.1
Brine Control | 0 | f | 7.9 | 7.9 | 7 | 7 | 15.5 | 15.7 | 33.7 | 34.2
N - water quality not taken due to 100% mortality in treatment
C-74
SDB5- 01/10/2005
BAY SAMPLES
TOPSMELT (A. affinis )
MEAN
|  | CONC |  | SURVIVAL | SURVIVAL | SURVIVAL |  |  | % of |  | SIG DIFF FROM
SAMPLE ID |  | (%) | REP | (#) | (%) | (%) | STD DEV |  | CONTROL2 | P-VALUEb | CONTROL?
NAB-BAY9-SDB5-AFT |  | 100 | a | 5 | 100 | 100 | 0 |  | 100 | n/a | No
|  |  | b | 5 | 100
|  |  | c | 5 | 100
|  |  | d | 5 | 100
MYSIDS (A. bahia )
MEAN
|  | CONC |  | SURVIVAL | SURVIVAL | SURVIVAL |  |  | % of |  | SIG DIFF FROM
SAMPLE ID |  | (%) | REP | (#) | (%) | (%) | STD DEV |  | CONTROL2 | P-VALUEb | CONTROL?
NAB-BAY9-SDB5-AFT |  | 100 | a | 9 | 90 | 96.7 | 5.8 |  | 103.6 | 0.259 | No
|  |  | b | 10 | 100
|  |  | c | 10 | 100
MUSSELS (M. galloprovincialis )
[5 empty] | NORM |  | MEAN
| CONC |  |  |  | DEVEL |  | NORM |  | % of |  | SIG DIFF FROM
SAMPLE ID | (%) | REP. | # NORMAL | # ABNORMAL | (%) |  | DEV (%) | STD DEV | CONTROL2 | P-VALUEb | CONTROL?
NAB-BAY9-SDB5-AFT | 100 | a | 107 | 19 | 84.9 |  | 90.2 | 4.3 | 100.1 | 0.478 | No
|  | b | 156 | 15 | 91.2
|  | c | 164 | 9 | 94.8
|  | d | 150 | 23 | 86.7
|  | e | 145 | 10 | 93.5
QA/QC SAMPLESa
TOPSMELT (A. affinis )
|  | CONC |  |  |  | MEAN |  |  |  |  | SIG DIFF
|  | (% or |  | SURVIVAL | SURVIVAL | SURVIVAL |  |  | % of |  | FROM
SAMPLE ID |  | µg/l Cu) | REP | (#) | (%) | (%) |  | STD DEV | CONTROL2 | P-VALUEb | CONTROL?
Scripps Control |  | n/a | a | 5 | 100 | 100 |  | 0 | 100 | n/a | n/a
|  |  | b | 5 | 100
|  |  | c | 5 | 100
|  |  | d | 5 | 100
Copper Ref. Tox. |  | 25 | a | 5 | 100 | 100 |  | 0 | 100 | n/a | No
|  |  | b | 5 | 100
|  |  | c | 5 | 100
|  |  | d | 5 | 100
|  | 50 | a | 4 | 80 | 95 |  | 10 | 95 | 0.196 | No
|  |  | b | 5 | 100
|  |  | c | 5 | 100
|  |  | d | 5 | 100
|  | 100 | a | 4 | 80 | 90 |  | 11.5 | 90 | 0.091 | No
|  |  | b | 5 | 100
|  |  | c | 5 | 100
|  |  | d | 4 | 80
|  | 200 | a | 1 | 20 | 15 |  | 10 | 15 | 0 | Yes
|  |  | b | 1 | 20
|  |  | c | 1 | 20
|  |  | d | 0 | 0
|  | 400 | a | 0 | 0 | 0 |  | 0 | 0 | 0 | Yes
|  |  | b | 0 | 0
|  |  | c | 0 | 0
|  |  | d | 0 | 0
C-75
MYSIDS (A. bahia )
|  | CONC |  |  |  | MEAN
|  | (% or |  | SURVIVAL | SURVIVAL | SURVIVAL |  | % of |  | SIG DIFF FROM
| SAMPLE ID | µg/l Cu) | REP | (#) | (%) | (%) | STD DEV | CONTROL2 | P-VALUEb | CONTROL?
Scripps Control |  | n/a | a | 9 | 90 | 93.3 | 5.8 | 100 | n/a | n/a
|  |  | b | 9 | 90
|  |  | c | 10 | 100
Copper Ref. Tox. |  | 50 | a | 10 | 100 | 100 | 0 | 107.1 | 0.092 | No
|  |  | b | 10 | 100
|  |  | c | 11 | 100
|  | 100 | a | 10 | 100 | 100 | 0 | 107.1 | 0.092 | No
|  |  | b | 10 | 100
|  |  | c | 10 | 100
|  | 200 | a | 8 | 80 | 90 | 10 | 96.4 | 0.325 | No
|  |  | b | 9 | 90
|  |  | c | 10 | 100
|  | 400 | a | 2 | 20 | 26.7 | 11.5 | 28.6 | 0.002 | Yes
|  |  | b | 2 | 20
|  |  | c | 4 | 40
MUSSELS (M. galloprovincialis )
| CONC |  |  |  | NORM | MEAN NORM |  | % of |  | SIG DIFF FROM
SAMPLE ID | (% or µg/l Cu) | REP. | # NORMAL | # ABNORMAL | DEVEL (%) | DEV (%) | STD DEV | CONTROL2 | P-VALUEb | CONTROL?
Scripps Control | n/a | a | 160 | 4 | 97.6 | 97.7 | 1 | 100 | n/a | No
|  | b | 222 | 4 | 98.2
|  | c | 236 | 6 | 97.5
|  | d | 233 | 9 | 96.3
|  | e | 257 | 3 | 98.8
Brine Control 1 | n/a | a | 204 | 3 | 98.6 | 98.4 | 0.8 | 100.7 | 0.119 | No
|  | b | 211 | 5 | 97.7
|  | c | 201 | 5 | 97.6
|  | d | 226 | 1 | 99.6
|  | e | 221 | 3 | 98.7
Brine Control 2 | n/a | a | 189 | 3 | 98.4 | 97.8 | 1.1 | 100.1 | 0.44 | No
|  | b | 231 | 10 | 95.9
|  | c | 210 | 4 | 98.1
|  | d | 190 | 4 | 97.9
|  | e | 210 | 3 | 98.6
Copper Ref. Tox. | 2.9 | a | 231 | 5 | 97.9 | 98.6 | 0.7 | 101 | 0.057 | No
|  | b | 207 | 4 | 98.1
|  | c | 214 | 1 | 99.5
|  | d | 201 | 3 | 98.5
|  | e | 228 | 2 | 99.1
| 4.1 | a | 214 | 8 | 96.4 | 56.4 | 39.6 | 57.7 | 0.04 | Yes
|  | b | 205 | 21 | 90.7
|  | c | - | - | -
|  | d | - | - | -
|  | e | - | - | -
| 5.9 | a | 125 | 101 | 55.3 | 49.3 | 10.8 | 50.5 | 0 | Yes
|  | b | 125 | 94 | 57.1
|  | c | 132 | 106 | 55.5
|  | d | 114 | 125 | 47.7
|  | e | 64 | 142 | 31.1
| 8.4 | a | 23 | 187 | 11 | 10.1 | 5.2 | 10.3 | 0 | Yes
|  | b | 24 | 173 | 12.2
|  | c | 4 | 210 | 1.9
|  | d | 32 | 170 | 15.8
|  | e | 21 | 200 | 9.5
| 12 | a | 0 | 195 | 0 | 0.3 | 0.2 | 0.3 | 0 | Yes
|  | b | 1 | 246 | 0.4
|  | c | 1 | 221 | 0.5
|  | d | 1 | 218 | 0.5
|  | e | 0 | 219 | 0
| 17.2 | a | 0 | 210 | 0 | 0 | 0 | 0 | 0 | Yes
|  | b | 0 | 187 | 0
|  | c | 0 | 178 | 0
|  | d | 0 | 215 | 0
|  | e | 0 | 198 | 0
C-76
SUMMARY RESULTS- QA/QC
COPPER REFERENCE TOXICANT TEST
| NOEC | LOEC | EC50 | 95% C.L.
SPECIES | (µg/l) | (µg/l) | (µg/l) | (µg/l)
TOPSMELT | 100 | 200 | 138.5 | 114.4-167.8
MYSIDS | 200 | 400 | 324.9 | 276.2-379.8
MUSSELSd | 4.1 | 5.9 | 6 | 5.9-6.1
Dash indicates no data (replicate was spilled or organisms not added)
aControls (QA/QC) correspond to all samples from SDB5
bStudent's t-test with a one tailed distribution and two sample unequal variance
c p-value is significant because treatment had a significantly greater proportion normal compared to the control
d Copper reference toxicant test performed on 02/10/2005
n/a - t-test not used since control and treatment have same percentage survival
1Controls were the Bay water samples taken prior to storm (PRE) with comparable sample ID
2Controls were Scripps filtered seawater
C-77
WATER QUALITY
TOPSMELT (A. affinis )
| Effluent |  |  |  | pH |  |  |  |  | Dissolved Oxygen |  |  |  |  | Temperature |  |  |  |  | Salinity
| Concentration |  |  |  | (SU) |  |  |  |  | (mg/l) |  |  |  |  | (°C) |  |  |  |  | (‰)
SAMPLE ID | (% or µg/l Cu) | Rep | 0 | 24 | 48 | 72 | 96 | 0 | 24 | 48 | 72 | 96 | 0 | 24 | 48 | 72 | 96 | 0 | 24 | 48 | 72 | 96
NAB-BAY9-SDB5-AFT | 100% | a | 7.9 | 7.8 | 7.6 | 7.8 | 7.7 | 7.5 | 6.4 | 6.3 | 6.1 | 6.4 | 19.1 | 18.8 | 19.7 | 19.7 | 18 | 33.3 | 31 | 30.7 | 30.9 | 31.5
Scripps Control | 0 | a | 7.9 | 7.8 | 7.5 | 7.7 | 7.6 | 7.2 | 6.7 | 6.5 | 6.5 | 6.3 | 19.3 | 19.9 | 19.8 | 19.7 | 18.6 | 31.9 | 31.1 | 29 | 29.1 | 29.2
MYSIDS (A. bahia )
| Effluent |  |  |  | pH |  |  |  |  | Dissolved Oxygen |  |  |  |  | Temperature |  |  |  |  | Salinity
| Concentration |  |  |  | (SU) |  |  |  |  | (mg/l) |  |  |  |  | (°C) |  |  |  |  | (‰)
SAMPLE ID | (% or µg/l Cu) | Rep | 0 | 24 | 48 | 72 | 96 | 0 | 24 | 48 | 72 | 96 | 0 | 24 | 48 | 72 | 96 | 0 | 24 | 48 | 72 | 96
NAB-BAY9-SDB5-AFT | 100% | a | 7.9 | 7.8 | 7.6 | 7.7 | 7.6 | 7.5 | 6.2 | 4.8 | 5.4 | 5.5 | 19.3 | 18.8 | 19.7 | 19.7 | 18.3 | 33.2 | 31.1 | 30.8 | 31 | 31.2
Scripps Control | 0 | a | 7.9 | 7.8 | 7.5 | 7.7 | 7.5 | 7.3 | 5.9 | 5.4 | 6.2 | 5.3 | 18.9 | 19.1 | 19.8 | 19.6 | 18.2 | 31.8 | 30.7 | 30.2 | 30.9 | 31.3
MUSSELS (M. galloprovincialis )
| Effluent |  |  | pH |  |  | Dissolved Oxygen |  |  | Temperature |  |  | Salinity
| Concentration |  |  | (SU) |  |  | (mg/l) |  |  | (°C) |  |  | (‰)
SAMPLE ID | (% or µg/l Cu) | Rep. | 0 | 24 | 48 | 0 | 24 | 48 | 0 | 24 | 48 | 0 | 24 | 48
NAB-BAY9-SDB5-AFT | 100% | f | 7.7 | 7.8 | 7.8 | 7.3 | 7.7 | 7.5 | 17.1 | 16 | 16 | 28.8 | 28.7 | 28.9
Scripps Control | 0 | f | 7.8 | 7.8 | 7.8 | 6.9 | 7.9 | 7.5 | 17 | 16 | 16.3 | 28.4 | 28.3 | 28.4
C-78
SDB6- 02/10/2005
OUTFALLS
TOPSMELT (A. affinis )
[5 empty] | MEAN |  |  |  | SIG DIFF
| CONC |  | SURVIVAL | SURVIVAL | SURVIVAL |  | % of |  | FROM
SAMPLE ID | (%) | REP | (#) | (%) | (%) | STD DEV | CONTROL1 | P-VALUEb | CONTROL?
NAB-OF9-SDB6-FF | 12.5 | a | 4 | 80 | 90 | 11.5 | 90 | 0.091 | No
|  | b | 4 | 80
|  | c | 5 | 100
|  | d | 5 | 100
| 25 | a | 5 | 100 | 95 | 10 | 95 | 0.196 | No
|  | b | 4 | 80
|  | c | 5 | 100
|  | d | 5 | 100
| 50 | a | 5 | 100 | 95 | 10 | 95 | 0.196 | No
|  | b | 5 | 100
|  | c | 4 | 80
|  | d | 5 | 100
| 100 | a | 4 | 80 | 95 | 10 | 95 | 0.196 | No
|  | b | 5 | 100
|  | c | 5 | 100
|  | d | 5 | 100
NAB-OF9-SDB6-COMP | 12.5 | a | 5 | 100 | 100 | 0 | 100 | n/a | No
|  | b | 5 | 100
|  | c | 5 | 100
|  | d | 5 | 100
| 50 | a | 5 | 100 | 100 | 0 | 100 | n/a | No
|  | b | 5 | 100
|  | c | 5 | 100
|  | d | 5 | 100
| 100 | a | 5 | 100 | 100 | 0 | 100 | n/a | No
|  | b | 5 | 100
|  | c | 5 | 100
|  | d | 5 | 100
NAB-OF18-SDB6-FF | 12.5 | a | 5 | 100 | 100 | 0 | 100 | n/a | No
|  | b | 5 | 100
|  | c | 5 | 100
|  | d | 5 | 100
| 25 | a | 5 | 100 | 95 | 10 | 95 | 0.196 | No
|  | b | 5 | 100
|  | c | 5 | 100
|  | d | 4 | 80
| 50 | a | 5 | 100 | 95 | 10 | 95 | 0.196 | No
|  | b | 5 | 100
|  | c | 5 | 100
|  | d | 4 | 80
| 100 | a | 5 | 100 | 100 | 0 | 100 | n/a | No
|  | b | 5 | 100
|  | c | 5 | 100
|  | d | 5 | 100
C-79
MYSIDS (A. bahia )
[5 empty] | MEAN |  |  |  | SIG DIFF
| CONC |  | SURVIVAL | SURVIVAL | SURVIVAL |  | % of |  | FROM
SAMPLE ID | (%) | REP | (#) | (%) | (%) | STD DEV | CONTROL1 | P-VALUEb | CONTROL?
NAB-OF9-SDB6-FF | 12.5 | a | 10 | 100 | 100 | 0 | 100 | n/a | No
|  | b | 10 | 100
|  | c | 10 | 100
| 25 | a | 10 | 100 | 96.7 | 5.8 | 96.7 | 0.211 | No
|  | b | 9 | 90
|  | c | 10 | 100
| 50 | a | 10 | 100 | 96.7 | 5.8 | 96.7 | 0.211 | No
|  | b | 10 | 100
|  | c | 9 | 90
| 100 | a | 8 | 80 | 90 | 10 | 90 | 0.113 | No
|  | b | 9 | 90
|  | c | 10 | 100
NAB-OF9-SDB6-COMP | 12.5 | a | 10 | 100 | 100 | 0 | 100 | n/a | No
|  | b | 10 | 100
|  | c | 10 | 100
| 50 | a | 10 | 100 | 96.7 | 5.8 | 96.7 | 0.211 | No
|  | b | 10 | 100
|  | c | 9 | 90
| 100 | a | 10 | 100 | 90 | 10 | 90 | 0.113 | No
|  | b | 9 | 90
|  | c | 8 | 80
NAB-OF18-SDB6-FF | 12.5 | a | 10 | 100 | 100 | 0 | 100 | n/a | No
|  | b | 10 | 100
|  | c | 10 | 100
| 25 | a | 10 | 100 | 96.7 | 5.8 | 96.7 | 0.211 | No
|  | b | 10 | 100
|  | c | 9 | 90
| 50 | a | 10 | 100 | 96.7 | 5.8 | 96.7 | 0.211 | No
|  | b | 9 | 90
|  | c | 10 | 100
| 100 | a | 9 | 90 | 86.7 | 5.8 | 86.7 | 0.029 | Yes
|  | b | 8 | 80
|  | c | 9 | 90
MUSSELS (M. galloprovincialis )
MEAN
| CONC |  |  |  | NORM | NORM |  | % of |  | SIG DIFF FROM
SAMPLE ID | (%) | REP. | # NORMAL | # ABNORMAL | DEVEL (%) | DEV (%) | STD DEV | CONTROL1 | P-VALUEb | CONTROL?
NAB-OF9-SDB6-FF | 6.2 | a | 180 | 8 | 96 | 96.9 | 0.8 | 100.5 | 0.217 | No
|  | b | 227 | 5 | 98
|  | c | 201 | 7 | 97
|  | d | 234 | 6 | 98
|  | e | 220 | 7 | 97
| 12.4 | a | 235 | 7 | 97 | 96.3 | 1.4 | 99.9 | 0.441 | No
|  | b | 207 | 13 | 94
|  | c | 202 | 7 | 97
|  | d | 186 | 8 | 96
|  | e | 209 | 5 | 98
| 24.8 | a | - | - | - | 68.6 | 17.1 | 71.1 | 0.053 | No
|  | b | - | - | -
|  | c | 152 | 72 | 68
|  | d | 124 | 115 | 52
|  | e | 172 | 28 | 86
| 49.5 | a | 0 | 236 | 0 | 0 | 0 | 0 | 0 | Yes
|  | b | 0 | 209 | 0
|  | c | 0 | 206 | 0
|  | d | 0 | 213 | 0
|  | e | 0 | 230 | 0
C-80
MUSSELS (M. galloprovincialis )
| CONC |  |  |  | NORM | MEAN NORM |  | % of |  | SIG DIFF FROM
SAMPLE ID | (%) | REP. | # NORMAL | # ABNORMAL | DEVEL (%) | DEV (%) | STD DEV | CONTROL1 | P-VALUEb | CONTROL?
NAB-OF9-SDB6-COMP | 6.4 | a | 220 | 8 | 96 | 98.4 | 1.2 | 102 | 0.016 | Yesc
|  | b | 215 | 2 | 99
|  | c | 196 | 2 | 99
|  | d | 217 | 5 | 97.7
|  | e | 211 | 1 | 99.5
| 12.9 | a | 209 | 2 | 99.1 | 96.5 | 1.9 | 100.1 | 0.471 | No
|  | b | 218 | 14 | 94
|  | c | 225 | 7 | 97
|  | d | 199 | 6 | 97.1
|  | e | 163 | 8 | 95.3
| 25.7 | a | 192 | 23 | 89.3 | 91.1 | 4.8 | 94.5 | 0.034 | Yes
|  | b | 215 | 14 | 93.9
|  | c | 197 | 39 | 83.5
|  | d | 211 | 13 | 94.2
|  | e | 215 | 12 | 94.7
| 51.4 | a | 0 | 228 | 0 | 0 | 0 | 0 | 0 | Yes
|  | b | 0 | 217 | 0
|  | c | 0 | 236 | 0
|  | d | 0 | 210 | 0
|  | e | 0 | 217 | 0
NAB-OF18-SDB6-FF | 6.2 | a | 187 | 8 | 95.9 | 96 | 1.8 | 98.7 | 0.138 | No
|  | b | 215 | 3 | 98.6
|  | c | 207 | 10 | 95.4
|  | d | 221 | 15 | 93.6
|  | e | 231 | 8 | 96.7
| 12.4 | a | 215 | 7 | 96.8 | 96.4 | 1.9 | 99.1 | 0.224 | No
|  | b | 238 | 2 | 99.2
|  | c | 185 | 12 | 93.9
|  | d | 246 | 10 | 96.1
|  | e | 220 | 9 | 96.1
| 24.8 | a | 66 | 138 | 32.4 | 29.7 | 6.4 | 30.5 | 0 | Yes
|  | b | 57 | 156 | 26.8
|  | c | 57 | 102 | 35.8
|  | d | 47 | 190 | 19.8
|  | e | 85 | 168 | 33.6
| 49.5 | a | 0 | 243 | 0 | 0 | 0 | 0 | 0 | Yes
|  | b | 0 | 222 | 0
|  | c | 0 | 228 | 0
|  | d | 0 | 240 | 0
|  | e | 0 | 221 | 0
Dash indicates no data (replicate was spilled or organisms not added)
a
Controls (QA/QC) correspond to all samples from SDB6
b
Student's t-test with a one tailed distribution and two sample unequal variance
c
p-value is significant because treatment had a significantly greater proportion normal compared to the control
n/a - t-test not used since control and treatment have same percentage survival
1
Controls were the Bay water samples taken prior to storm (PRE) with comparable sample ID
2
Controls were Scripps filtered seawater
BAY SAMPLES
TOPSMELT (A. affinis )
[5 empty] | MEAN |  |  |  | SIG DIFF
| CONC |  | SURVIVAL | SURVIVAL | SURVIVAL |  | % of |  | FROM
SAMPLE ID | (%) | REP | (#) | (%) | (%) | STD DEV | CONTROL2 | P-VALUEb | CONTROL?
NAB-BAY9-SDB6-PRE | 100 | a | 5 | 100 | 100 | 0 | 100 | n/a | No
|  | b | 5 | 100
|  | c | 5 | 100
|  | d | 5 | 100
NAB-BAY18-SDB6-PRE | 100 | a | 5 | 100 | 100 | 0 | 100 | n/a | No
|  | b | 5 | 100
|  | c | 5 | 100
|  | d | 5 | 100
NAB-BAY9-SDB6-DUR | 100 | a | 4 | 80 | 90 | 11.5 | 90 | 0.091 | No
|  | b | 4 | 80
|  | c | 5 | 100
|  | d | 5 | 100
NAB-BAY18-SDB6-DUR | 100 | a | 5 | 100 | 100 | 0 | 100 | 0.196 | No
|  | b | 5 | 100
|  | c | 5 | 100
|  | d | 6 | 100
C-81
MYSIDS (A. bahia )
[6 empty] | MEAN |  |  |  |  | SIG DIFF
|  | CONC |  | SURVIVAL | SURVIVAL | SURVIVAL |  |  | % of |  | FROM
SAMPLE ID |  | (%) | REP | (#) | (%) | (%) | STD DEV |  | CONTROL2 | P-VALUEb | CONTROL?
NAB-BAY9-SDB6-PRE |  | 100 | a | 10 | 100 | 100 | 0 |  | 107.1 | n/a | No
|  |  | b | 10 | 100
|  |  | c | 10 | 100
NAB-BAY18-SDB6-PRE |  | 100 | a | 10 | 100 | 100 | 0 |  | 107.1 | n/a | No
|  |  | b | 10 | 100
|  |  | c | 10 | 100
NAB-BAY9-SDB6-DUR |  | 100 | a | 10 | 100 | 100 | 0 |  | 107.1 | n/a | No
|  |  | b | 10 | 100
|  |  | c | 10 | 100
NAB-BAY18-SDB6-DUR |  | 100 | a | 10 | 100 | 96.7 | 5.8 |  | 103.6 | 0.343 | No
|  |  | b | 10 | 100
|  |  | c | 9 | 90
MUSSELS (M. galloprovincialis )
NORM
| CONC |  |  |  |  | DEVEL | MEAN NORM |  | % of |  | SIG DIFF FROM
SAMPLE ID | (%) | REP. | # NORMAL |  | # ABNORMAL | (%) | DEV (%) | STD DEV | CONTROL2 | P-VALUEb | CONTROL?
NAB-BAY9-SDB6-PRE | 100 | a | 215 |  | 10 | 95.6 | 96.4 | 1.2 | 98 | 0.047 | No
|  | b | 197 |  | 7 | 96.6
|  | c | 191 |  | 7 | 96.5
|  | d | 219 |  | 11 | 95.2
|  | e | 219 |  | 4 | 98.2
NAB-BAY18-SDB6-PRE | 100 | a | 164 |  | 9 | 94.8 | 97.3 | 1.5 | 98.9 | 0.3135 | No
|  | b | 218 |  | 7 | 96.9
|  | c | 213 |  | 4 | 98.2
|  | d | 243 |  | 4 | 98.4
|  | e | 216 |  | 4 | 98.2
NAB-BAY9-SDB6-DUR | 100 | a | 213 |  | 4 | 98.2 | 97.7 | 1.3 | 100 | 0.067 | Yesc
|  | b | 208 |  | 6 | 97.2
|  | c | 200 |  | 2 | 99
|  | d | 207 |  | 3 | 98.6
|  | e | 221 |  | 10 | 95.7
NAB-BAY18-SDB6-DUR | 100 | a | 212 |  | 13 | 94.2 | 95.4 | 1.5 | 97.6 | 0.0384 | Yes
|  | b | 188 |  | 5 | 97.4
|  | c | 187 |  | 12 | 94
|  | d | 245 |  | 13 | 95
|  | e | 209 |  | 8 | 96.3
QA/QC SAMPLESa
TOPSMELT (A. affinis )
| CONC |  |  |  |  | MEAN |  |  |  |  | SIG DIFF
| (% or |  | SURVIVAL |  | SURVIVAL | SURVIVAL |  |  | % of |  | FROM
SAMPLE ID | µg/l Cu) | REP | (#) |  | (%) | (%) | STD DEV |  | CONTROL2 | P-VALUEb | CONTROL?
Scripps Control | n/a | a | 5 |  | 100 | 100 | 0 |  | 100 | n/a | n/a
|  | b | 5 |  | 100
|  | c | 5 |  | 100
|  | d | 5 |  | 100
Salt Control | n/a | a | 5 |  | 100 | 100 | 0 |  | 100 | n/a | No
|  | b | 5 |  | 100
|  | c | 5 |  | 100
|  | d | 5 |  | 100
Copper Ref. Tox. | 50 | a | 5 |  | 100 | 100 | 0 |  | 100 | n/a | No
|  | b | 5 |  | 100
|  | c | 5 |  | 100
|  | d | 5 |  | 100
| 100 | a | 5 |  | 100 | 70 | 47.6 |  | 70 | 0.148 | No
|  | b | 0 |  | 0
|  | c | 5 |  | 100
|  | d | 4 |  | 80
| 200 | a | 1 |  | 20 | 10 | 11.5 |  | 10 | 0 | Yes
|  | b | 0 |  | 0
|  | c | 0 |  | 0
|  | d | 1 |  | 20
| 400 | a | 0 |  | 0 | 0 | 0 |  | 0 | 0 | Yes
|  | b | 0 |  | 0
|  | c | 0 |  | 0
|  | d | 0 |  | 0
C-82
MYSIDS (A. bahia )
| CONC |  |  |  | MEAN |  |  |  |  | SIG DIFF
| (% or |  | SURVIVAL | SURVIVAL | SURVIVAL |  |  | % of |  | FROM
SAMPLE ID | µg/l Cu) | REP | (#) | (%) | (%) |  | STD DEV | CONTROL2 | P-VALUEb | CONTROL?
Scripps Control | n/a | a | 8 | 80 | 93.3 |  | 11.5 | 100 | n/a | n/a
|  | b | 10 | 100
|  | c | 11 | 100
Salt Control | n/a | a | 10 | 100 | 100 |  | 0 | 107.1 | 0.211 | No
|  | b | 10 | 100
|  | c | 10 | 100
Copper Ref. Tox. | 100 | a | 10 | 100 | 100 |  | 0 | 107.1 | 0.371 | No
|  | b | 10 | 100
|  | c | 10 | 100
| 200 | a | 10 | 100 | 96.7 |  | 5.8 | 103.6 | 0.5 | No
|  | b | 10 | 100
|  | c | 9 | 90
| 400 | a | 3 | 30 | 33.3 |  | 5.8 | 35.7 | 0.005 | Yes
|  | b | 3 | 30
|  | c | 4 | 40
| 800 | a | 0 | 0 | 0 |  | 0 | 0 | 0.004 | Yes
|  | b | 0 | 0
|  | c | 0 | 0
MUSSELS (M. galloprovincialis )
| CONC |  |  |  | NORM | MEAN
| (% or |  |  |  | DEVEL | NORM |  | % of |  | SIG DIFF FROM
SAMPLE ID | µg/l Cu) | REP. | # NORMAL | # ABNORMAL | (%) | DEV (%) | STD DEV | CONTROL2 | P-VALUEb | CONTROL?
Scripps Control | n/a | a | 160 | 4 | 97.6 | 97.7 | 1 | 100 | n/a | No
|  | b | 222 | 4 | 98.2
|  | c | 236 | 6 | 97.5
|  | d | 233 | 9 | 96.3
|  | e | 257 | 3 | 98.8
Brine Control 1 | n/a | a | 204 | 3 | 98.6 | 98.4 | 0.8 | 100.7 | 0.119 | No
|  | b | 211 | 5 | 97.7
|  | c | 201 | 5 | 97.6
|  | d | 226 | 1 | 99.6
|  | e | 221 | 3 | 98.7
Brine Control 2 | n/a | a | 189 | 3 | 98.4 | 97.8 | 1.1 | 100.1 | 0.44 | No
|  | b | 231 | 10 | 95.9
|  | c | 210 | 4 | 98.1
|  | d | 190 | 4 | 97.9
|  | e | 210 | 3 | 98.6
C-83
MUSSELS (M. galloprovincialis )
| CONC |  |  |  | NORM | MEAN
| (% or |  |  |  | DEVEL | NORM |  | % of |  | SIG DIFF FROM
SAMPLE ID | µg/l Cu) | REP. | # NORMAL | # ABNORMAL | (%) | DEV (%) | STD DEV | CONTROL2 | P-VALUEb | CONTROL?
Copper Ref. Tox. | 2.9 | a | 231 | 5 | 97.9 | 98.6 | 0.7 | 101 | 0.057 | No
|  | b | 207 | 4 | 98.1
|  | c | 214 | 1 | 99.5
|  | d | 201 | 3 | 98.5
|  | e | 228 | 2 | 99.1
| 4.1 | a | 214 | 8 | 96.4 | 56.4 | 39.6 | 57.7 | 0.04 | Yes
|  | b | 205 | 21 | 90.7
|  | c | - | - | -
|  | d | - | - | -
|  | e | - | - | -
| 5.9 | a | 125 | 101 | 55.3 | 49.3 | 10.8 | 50.5 | 0 | Yes
|  | b | 125 | 94 | 57.1
|  | c | 132 | 106 | 55.5
|  | d | 114 | 125 | 47.7
|  | e | 64 | 142 | 31.1
| 8.4 | a | 23 | 187 | 11 | 10.1 | 5.2 | 10.3 | 0 | Yes
|  | b | 24 | 173 | 12.2
|  | c | 4 | 210 | 1.9
|  | d | 32 | 170 | 15.8
|  | e | 21 | 200 | 9.5
| 12 | a | 0 | 195 | 0 | 0.3 | 0.2 | 0.3 | 0 | Yes
|  | b | 1 | 246 | 0.4
|  | c | 1 | 221 | 0.5
|  | d | 1 | 218 | 0.5
|  | e | 0 | 219 | 0
| 17.2 | a | 0 | 210 | 0 | 0 | 0 | 0 | 0 | Yes
|  | b | 0 | 187 | 0
|  | c | 0 | 178 | 0
|  | d | 0 | 215 | 0
|  | e | 0 | 198 | 0
SUMMARY RESULTS- QA/QC
COPPER REFERENCE TOXICANT TEST
|  | NOEC |  | LOEC EC50 |  | 95% C.L.
SPECIES |  | (µg/l) | (µg/l) | (µg/l) |  | (µg/l)
TOPSMELT |  | 100 | 200 | 123.5 |  | 103.3-147.5
MYSIDS |  | 200 | 400 | 352.5 |  | 326.3-387.7
MUSSELS |  | 4.1 | 5.9 | 6 |  | 5.9-6.1
Dash indicates no data (replicate was spilled or organisms not added)
a
Controls (QA/QC) correspond to all samples from SDB6
b
Student's t-test with a one tailed distribution and two sample unequal variance
c
p-value is significant because treatment had a significantly greater proportion normal compared to the control
n/a - t-test not used since control and treatment have same percentage survival
1
Controls were the Bay water samples taken prior to storm (PRE) with comparable sample ID
2
Controls were Scripps filtered seawater
C-84
WATER QUALITY
TOPSMELT (A. affinis )
| Effluent |  |  |  | pH |  |  |  |  | Dissolved Oxygen |  |  |  |  | Temperature |  |  |  |  | Salinity
| Concentration |  |  |  | (SU) |  |  |  |  | (mg/l) |  |  |  |  | (°C) |  |  |  |  | (‰)
SAMPLE ID | (% or µg/l Cu) | Rep | 0 | 24 | 48 | 72 | 96 | 0 | 24 | 48 | 72 | 96 | 0 | 24 | 48 | 72 | 96 | 0 | 24 | 48 | 72 | 96
NAB-OF9-SDB6-FF | 12.5% | a | 7.6 | 7.7 | 7.7 | 7.6 | 7.6 | 7 | 7.2 | 6.6 | 6.4 | 6.3 | 18.8 | 18.8 | 19.6 | 19.6 | 20.2 | 32.9 | 32.8 | 32.6 | 33.3 | 33.4
| 25% | a | 7.6 | 7.7 | 7.7 | 7.6 | 7.6 | 7.3 | 7.2 | 6.5 | 6.3 | 6.7 | 18.9 | 18.7 | 19.6 | 19.4 | 20 | 33 | 33 | 33.1 | 33.6 | 34
| 50% | a | 7.6 | 7.6 | 7.7 | 7.6 | 7.6 | 7.3 | 6.7 | 6.3 | 5.7 | 6.2 | 19.4 | 18.8 | 19.6 | 19.6 | 20.2 | 32.8 | 32.9 | 33 | 33.4 | 33.4
| 100% | a | 7.8 | 7.7 | 7.7 | 7.6 | 7.6 | 7.4 | 6 | 5.9 | 5.3 | 5.3 | 19.1 | 18.8 | 19.6 | 19.6 | 20.2 | 33.3 | 33.2 | 33.1 | 33.6 | 33.6
NAB-OF9-SDB6-COMP | 12.5% | a | 7.6 | 7.7 | 7.7 | 7.6 | 7.6 | 7 | 7.3 | 6.8 | 6.9 | 6.7 | 18.7 | 18.3 | 19 | 19.6 | 19.5 | 33 | 33.2 | 34.1 | 32.8 | 33.5
| 25% | a | 7.6 | 7.7 | 7.6 | 7.6 | 7.6 | 7 | 7.3 | 6.8 | 7.1 | 6.8 | 18.6 | 18.3 | 19 | 19.6 | 19.5 | 33 | 33.2 | 33.1 | 32.8 | 33.5
| 50% | a | 7.7 | 7.7 | 7.6 | 7.6 | 7.6 | 7.3 | 7.1 | 6.6 | 6.8 | 6.9 | 18.7 | 18.3 | 19.2 | 19.4 | 19.5 | 32.6 | 32.7 | 32.8 | 32.5 | 33.4
| 100% | a | 7.8 | 7.7 | 7.7 | 7.6 | 7.6 | 7.6 | 6.9 | 6.5 | 6.5 | 6.7 | 19 | 18.3 | 19.4 | 19.3 | 19.5 | 32.4 | 32.8 | 32.9 | 32.9 | 33.1
NAB-OF18-SDB6-FF | 12.5% | a | 7.6 | 7.6 | 7.6 | 7.6 | 7.6 | 7.1 | 7 | 6.5 | 6.8 | 6.6 | 18.8 | 18 | 19.4 | 19.4 | 19.8 | 32.9 | 32.9 | 32.9 | 33.1 | 33.7
| 50% | a | 7.6 | 7.6 | 7.6 | 7.5 | 7.5 | 7.1 | 6.6 | 6.1 | 5.7 | 6.1 | 18.8 | 18.6 | 19.4 | 19.6 | 20 | 32.8 | 32.8 | 32.9 | 33.1 | 33.2
| 100% | a | 7.7 | 7.7 | 7.7 | 7.5 | 7.5 | 7.9 | 6 | 5.5 | 5.3 | 5.9 | 18.9 | 18.6 | 19.4 | 19.5 | 19.9 | 32.7 | 32.6 | 32.9 | 33 | 33.1
NAB-BAY9-SDB6-PRE | 100% | a | 7.6 | 7.7 | 7.7 | 7.6 | 7.6 | 6.8 | 7.4 | 6.4 | 7.2 | 6.7 | 18.9 | 18.8 | 19.6 | 19.4 | 20 | 33 | 33.2 | 33 | 34 | 34.3
NAB-BAY18-SDB6-PRE | 100% | a | 7.6 | 7.6 | 7.7 | 7.6 | 7.6 | 6.9 | 7.5 | 6.7 | 7.4 | 7 | 18.6 | 18.2 | 19 | 19.6 | 19.4 | 32.7 | 32.8 | 32.9 | 33.6 | 34.1
NAB-BAY9-SDB6-DUR | 100% | a | 7.6 | 7.6 | 7.7 | 7.6 | 7.6 | 7.6 | 7.2 | 6.7 | 7.1 | 7 | 19.9 | 18.3 | 19 | 19.5 | 19.5 | 31.7 | 32 | 32 | 31.5 | 32
NAB-BAY18-SDB6-DUR | 100% | a | 7.6 | 7.6 | 7.6 | 7.6 | 7.6 | 7.6 | 7.2 | 6.4 | 7 | 6.6 | 19.6 | 18.7 | 19.5 | 19.3 | 19.9 | 33.1 | 33.2 | 33 | 33.2 | 33.8
Scripps Control | 0 | a | 7.6 | 7.7 | 7.7 | 7.6 | 7.6 | 7.8 | 7.7 | 7.2 | 7.4 | 7.2 | 18.8 | 18.2 | 19 | 19.3 | 19.1 | 32 | 32.6 | 33.5 | 32.1 | 33.5
Scripps Cu Ref. Tox. | 50 µg/l | a | 7.6 | 7.7 | 7.7 | 7.6 | 7.6 | 6.8 | 7.3 | 7.2 | 7.4 | 7.1 | 18.5 | 18.7 | 19.3 | 19.3 | 19.4 | 32.2 | 32.9 | 33.1 | 31.7 | 32.4
| 100 µg/l | a | 7.6 | 7.7 | 7.6 | 7.6 | 7.6 | 6.9 | 7.7 | 7.2 | 6.9 | 7.1 | 18.6 | 18.5 | 19 | 19.6 | 19.5 | 32.5 | 32.9 | 33.1 | 31.9 | 32.4
| 200 µg/l | a | 7.6 | 7.7 | 7.6 | 7.7 | 7.7 | 6.9 | 7.8 | 7.2 | 7.9 | 7 | 18.6 | 18.1 | 19.3 | 19.4 | 19.4 | 32.1 | 32.9 | 33 | 32.5 | 32.6
| 400 µg/l | a | 7.6 | 7.7 | 7.6 | N | N | 6.9 | 7.9 | 7.1 | N | N | 18.6 | 18.1 | 19.1 | N | N | 32.1 | 32.9 | 33 | N | N
Salt Control | n/a | a | 7.6 | 7.7 | 7.4 | 7.3 | 7.3 | 5.9 | 7.1 | 6.9 | 7.2 | 6.9 | 18.8 | 18.3 | 19 | 19.4 | 19.5 | 31.6 | 32.7 | 33.1 | 32 | 32.7
MYSIDS (A. bahia )
| Effluent |  |  |  | pH |  |  |  |  | Dissolved Oxygen |  |  |  |  | Temperature |  |  |  |  | Salinity
| Concentration |  |  |  | (SU) |  |  |  |  | (mg/l) |  |  |  |  | (°C) |  |  |  |  | (‰)
SAMPLE ID | (% or µg/l Cu) | Rep | 0 | 24 | 48 | 72 | 96 | 0 | 24 | 48 | 72 | 96 | 0 | 24 | 48 | 72 | 96 | 0 | 24 | 48 | 72 | 96
NAB-OF9-SDB6-FF | 12.5% | a | 7.5 | 7.6 | 7.5 | 7.5 | 7.5 | 7 | 7.5 | 5.1 | 5.5 | 5.2 | 18.9 | 18.5 | 19.4 | 19.5 | 19.4 | 32.9 | 32.9 | 32.6 | 33.2 | 33.3
| 25% | a | 7.6 | 7.6 | 7.6 | 7.5 | 7.5 | 7.4 | 7.3 | 5.1 | 5.8 | 5.7 | 19 | 18.5 | 19.5 | 19.4 | 19.2 | 32.9 | 32.9 | 32.9 | 33.5 | 33.5
| 50% | a | 7.7 | 7.6 | 7.6 | 7.5 | 7.5 | 7.4 | 6.3 | 5 | 5.3 | 5.5 | 19 | 18.6 | 19.5 | 19.4 | 19.3 | 33.1 | 32.7 | 32.6 | 33.4 | 33.3
| 100% | a | 7.8 | 7.6 | 7.6 | 7.6 | 7.6 | 7.7 | 5.9 | 4.9 | 5 | 4.8 | 19.3 | 18.6 | 19.4 | 19.5 | 19.3 | 32.9 | 33.3 | 33.3 | 33.5 | 33.6
NAB-OF9-SDB6-COMP | 12.5% | a | 7.7 | 7.7 | 7.6 | 7.5 | 7.6 | 7.1 | 7 | 5.4 | 6.3 | 6.1 | 19.2 | 18.7 | 19.5 | 19.5 | 19.4 | 32.4 | 32.8 | 32.7 | 32.9 | 33.2
| 25% | a | 7.8 | 7.7 | 7.6 | 7.6 | 7.6 | 7.3 | 6.5 | 5.2 | 6.1 | 6.1 | 18.8 | 18.8 | 19.5 | 19.5 | 19.4 | 32.8 | 33 | 32.9 | 32.9 | 33.3
| 50% | a | 7.8 | 7.7 | 7.6 | 7.6 | 7.6 | 7.4 | 6.3 | 5 | 6 | 6.1 | 19.3 | 18.8 | 19.5 | 19.5 | 19.3 | 32.4 | 32.5 | 32.6 | 33.4 | 33.1
| 100% | a | 7.9 | 7.7 | 7.6 | 7.6 | 7.6 | 7.6 | 5.3 | 4.6 | 5.4 | 5.5 | 19.9 | 18.8 | 19.5 | 19.6 | 19.4 | 32.3 | 32.3 | 32.4 | 32.5 | 32.6
NAB-OF18-SDB6-FF | 12.5% | a | 7.6 | 7.7 | 7.5 | 7.5 | 7.6 | 7.3 | 7.2 | 5.1 | 5 | 5.5 | 18.8 | 18.6 | 19.6 | 19.5 | 19.3 | 32.7 | 33 | 32.9 | 33.1 | 33.2
| 50% | a | 7.7 | 7.6 | 7.5 | 7.4 | 7.5 | 7.5 | 5.6 | 5 | 4.6 | 4.6 | 18.8 | 18.6 | 19.6 | 19.5 | 19.3 | 32.6 | 32.8 | 32.8 | 33.1 | 33.1
| 100% | a | 7.8 | 7.6 | 7.5 | 7.5 | 7.5 | 8 | 5.3 | 4.3 | 4.5 | 4.3 | 19.1 | 18.6 | 19.6 | 19.5 | 19.3 | 32.5 | 32.8 | 32.5 | 33 | 33
NAB-BAY9-SDB6-PRE | 100% | a | 7.5 | 7.7 | 7.5 | 7.5 | 7.5 | 7.3 | 7 | 5 | 5.9 | 6.7 | 19.1 | 18.6 | 19.6 | 19.6 | 19.4 | 32.6 | 33 | 32.6 | 33.4 | 34
NAB-BAY18-SDB6-PRE | 100% | a | 7.7 | 7.7 | 7.6 | 7.6 | 7.6 | 6.8 | 7.2 | 5.5 | 6.4 | 5.6 | 18.8 | 18.6 | 19.7 | 19.4 | 19.6 | 31.7 | 33.3 | 33 | 32.9 | 33.4
NAB-BAY9-SDB6-DUR | 100% | a | 7.5 | 7.6 | 7.5 | 7.5 | ND | 7.4 | 7.1 | 5 | 6.1 | ND | 18.9 | 18.6 | 19.6 | 19.5 | ND | 30.7 | 30.5 | 30.7 | 30.3 | ND
NAB-BAY18-SDB6-DUR | 100% | a | 7.5 | 7.6 | 7.5 | 7.6 | 7.6 | 7.8 | 6.8 | 5.4 | 6.8 | 6.4 | 20 | 18.6 | 19.7 | 19.5 | 19.4 | 31.3 | 31.8 | 32.7 | 32.8 | 32.4
Scripps Control | 0 | a | 7.7 | 7.7 | 7.6 | 7.6 | 7.6 | 6.8 | 7.3 | 5.4 | 6.1 | 6.4 | 19.3 | 18.8 | 19.8 | 19.8 | 18.9 | 32.1 | 32.1 | 32.3 | 31.9 | 32.1
Scripps Cu Ref. Tox. | 100 µg/l | a | 7.6 | 7.6 | 7.5 | 7.6 | 7.5 | 6.9 | 7.2 | 5.1 | 6.1 | 5.8 | 19.3 | 18.8 | 19.7 | 19.8 | 19.6 | 32.2 | 32.2 | 32.6 | 32.1 | 32.2
| 200 µg/l | a | 7.6 | 7.6 | 7.6 | 7.6 | 7.6 | 7 | 7.2 | 5 | 6.5 | 6.4 | 19.1 | 18.7 | 19.7 | 19.8 | 19.5 | 32.4 | 32.3 | 32.6 | 32.1 | 32.1
| 400 µg/l | a | 7.6 | 7.7 | 7.6 | 7.6 | 7.6 | 7 | 7.3 | 5.4 | 7 | 6.9 | 19 | 18.8 | 19.7 | 19.6 | 19.4 | 32.1 | 32.1 | 32.6 | 32.2 | 32.2
| 800 µg/l | a | 7.6 | 7.6 | 7.6 | 7.2 | 7.7 | 7.1 | 7.6 | 6 | 6.2 | 6.9 | 19 | 18.8 | 19.6 | 19.8 | 19.4 | 32.3 | 32 | 32.6 | 32.2 | 32.2
Salt Control | n/a | a | 7.6 | 7.4 | 7.3 | 7.7 | 7.2 | 5.8 | 6.6 | 4.7 | 7.6 | 6.4 | 19.3 | 18.8 | 19.8 | 19.6 | 19.6 | 31.8 | 31.9 | 32.2 | 32.2 | 32.7
C-85
MUSSELS (M. galloprovincialis )
| Effluent |  |  | pH |  |  | Dissolved Oxygen |  |  | Temperature |  |  | Salinity
| Concentration |  |  | (SU) |  |  | (mg/l) |  |  | (°C) |  |  | (‰)
SAMPLE ID | (% or µg/l Cu) | Rep. | 0 | 24 | 48 | 0 | 24 | 48 | 0 | 24 | 48 | 0 | 24 | 48
NAB-OF9-SDB6-FF | 6.2% | f | 7.7 | 7.8 | 7.8 | 8.1 | 7.1 | 7.1 | 15.1 | 15.7 | 15.3 | 32.7 | 32.2 | 32.6
| 12.4% | f | 7.8 | 7.8 | 7.8 | 8 | 7.1 | 7.4 | 15.2 | 15.7 | 15.3 | 32.4 | 32.1 | 32
| 24.8% | f | 7.8 | 7.8 | 7.8 | 8.1 | 7.2 | 7.4 | 15 | 15.7 | 15.3 | 31.5 | 31.8 | 32
| 49.5% | f | 7.9 | 7.8 | 7.8 | 8 | 7.2 | 7.3 | 15.1 | 15.7 | 15.3 | 32.3 | 31.9 | 31.5
NAB-OF9-SDB6-COMP | 6.2% | f | 7.8 | 7.7 | 7.8 | 8 | 7 | 7 | 15.2 | 15.6 | 15.6 | 32.9 | 32.2 | 32.2
| 12.4% | f | 7.8 | 7.7 | 7.8 | 7.4 | 7.1 | 7 | 15.2 | 15.8 | 15.6 | 32.6 | 32.3 | 32.3
| 24.8% | f | 7.8 | 7.7 | 7.8 | 7.7 | 7.1 | 7 | 15.1 | 15.8 | 15.4 | 32.8 | 32.4 | 32.4
| 49.5% | f | 7.8 | 7.8 | 7.8 | 7.8 | 7.2 | 7 | 15 | 15.5 | 15.4 | 32.2 | 32 | 32
NAB-OF18-SDB6-FF | 6.4% | f | 7.8 | 7.8 | 7.8 | 8.1 | 7.2 | 7.6 | 16.2 | 15.8 | 15.5 | 32.2 | 31.4 | 32.1
| 12.9% | f | 7.8 | 7.8 | 7.8 | 8.2 | 7.1 | 7.7 | 16.2 | 15.9 | 15.6 | 32 | 31.1 | 32.1
| 25.7% | f | 7.8 | 7.8 | 7.8 | 8.1 | 7.1 | 7.6 | 16.2 | 15.8 | 15.5 | 31.7 | 31 | 31.6
| 51.4% | f | 7.9 | 7.7 | 7.8 | 8.1 | 7 | 7.4 | 16 | 16 | 15.4 | 31.1 | 30.8 | 30.8
NAB-BAY9-SDB6-PRE | 100% | f | 7.8 | 7.7 | 7.8 | 7.9 | 7.1 | 7.3 | 15.2 | 15.6 | 15.3 | 32.5 | 32.2 | 32.4
NAB-BAY18-SDB6-PRE | 100% | f | 7.7 | 7.7 | 7.8 | 8.1 | 7.1 | 7 | 15.1 | 15.7 | 15.5 | 32.5 | 32 | 32.1
NAB-BAY9-SDB6-DUR | 100% | f | 7.8 | 7.8 | 7.8 | 8.1 | 7 | 7.1 | 16.3 | 15.7 | 15.6 | 29.8 | 29.7 | 30.5
NAB-BAY18-SDB6-DUR | 100% | f | 7.9 | 7.8 | 7.8 | 7.8 | 6.8 | 7.2 | 16.2 | 16 | 15.6 | 32.1 | 32 | 32.4
Scripps Control | 0 | f | 7.9 | 7.7 | 7.7 | 7.5 | 6.8 | 7.6 | 15.1 | 15.8 | 15.3 | 28.2 | 28 | 27.8
Scripps Cu Ref. Tox. | 2.9 µg/l | f | 7.9 | 7.7 | 7.8 | 7.7 | 6.9 | 7.7 | 15 | 15.7 | 15.4 | 29 | 28.5 | 28.4
| 4.1 µg/l | f | 7.9 | 7.8 | 7.8 | 7.8 | 6.9 | 7.6 | 15.1 | 15.8 | 15.3 | 28.3 | 28.1 | 28
| 5.9 µg/l | f | 7.9 | 7.8 | 7.8 | 8.1 | 6.8 | 7.8 | 15 | 15.8 | 15.3 | 27.6 | 27.9 | 28.4
| 8.4 µg/l | f | 7.9 | 7.7 | 7.7 | 7.9 | 6.9 | 7.8 | 15 | 15.9 | 15.4 | 28 | 28 | 28.2
| 12 µg/l | f | 7.9 | 7.8 | 7.7 | 8 | 7 | 7.5 | 15.3 | 16 | 15.3 | 28.3 | 28.1 | 28.3
| 17.2 µg/l | f | 7.9 | 7.8 | 7.7 | 8 | 7.2 | 7.2 | 15 | 15.8 | 15.3 | 28 | 28.1 | 28.4
Brine Control 1 | n/a | f | 8 | 7.8 | 7.8 | 7.4 | 7.2 | 7.3 | 16.3 | 16 | 15.8 | 32.6 | 32.3 | 32.1
Brine Control 2 | n/a | f | ND | ND | ND | ND | ND | ND | ND | ND | ND | ND | ND | ND
N - water quality not taken due to 100% mortality in treatment
ND - water quality not recorded
C-86
TIE2- 03/19/2005
OUTFALLS
TOPSMELT (A. affinis )
| CONC | MEAN
SAMPLE ID | (%) | SURVIVAL (%)
NAB-OF9-TIE2-FF | 25 | 95
| 50 | 100
| 100 | 95
NAB-OF18-TIE2-FF | 25 | 95
| 50 | 15
| 100 | 0
MYSIDS (A. bahia )
| CONC | MEAN
SAMPLE ID | (%) | SURVIVAL (%)
NAB-OF9-TIE2-FF | 25 | 95
| 50 | 90
| 100 | 50
NAB-OF18-TIE2-FF | 25 | 95
| 50 | 20
| 100 | 5
MUSSELS (M. galloprovincialis )
| CONC | MEAN NORM
SAMPLE ID | (%) | DEV (%)
NAB-OF9-TIE2-FF | 12.5 | 57
| 25 | 0
| 50 | 0
| 61 | 0
NAB-OF18-TIE2-FF | 12.5 | 81
| 25 | 0
| 57 | 0
Please refer to TIE 2 Report for raw data and water quality
C-87
BAY SAMPLES
TOPSMELT (A. affinis )
| CONC | MEAN
SAMPLE ID | (%) | SURVIVAL (%)
NAB-BAY9-TIE2-DUR | 100 | 100
NAB-BAY18-TIE2-DUR | 100 | 95
MYSIDS (A. bahia )
| CONC | MEAN
SAMPLE ID | (%) | SURVIVAL (%)
NAB-BAY9-TIE2-DUR | 100 | 100
NAB-BAY18-TIE2-DUR | 100 | 100
MUSSELS (M. galloprovincialis )
| CONC | MEAN NORM
SAMPLE ID | (%) | DEV (%)
NAB-BAY9-TIE2-DUR | 100 | 96
NAB-BAY18-TIE2-DUR | 100 | 96
QA/QC SAMPLESa
TOPSMELT (A. affinis )
| CONC | MEAN
SAMPLE ID | (% or µg/l Cu) | SURVIVAL (%)
Scripps Control | n/a | 100
Salt Control | n/a | 100
MYSIDS (A. bahia )
| CONC | MEAN
SAMPLE ID | (% or µg/l Cu) | SURVIVAL (%)
Natural Seawater | n/a | 100
Salt Control | n/a | 95
MUSSELS (M. galloprovincialis )
| CONC | MEAN NORM
SAMPLE ID | (% or µg/l Cu) | DEV (%)
Natural Seawater | n/a | 96
Brine Control | n/a | 95
SUMMARY RESULTS- QA/QC
COPPER REFERENCE TOXICANT TEST
| DATE | NOEC | LOEC | EC50 | 95% C.L.
SPECIES |  | (µg/l) | (µg/l) | (µg/l) | (µg/l)
TOPSMELT | 4/6/2005 | 50 | 100 | 101.8 | 86.1-120.5
MYSIDS | 5/19/2005 | 214.4 | 326 | 271.5 | 236.1-305.75
MUSSELS | 3/19/2005 | 10 | 20 | 13.04 | 12.8-13.3
Reference Toxicant tests are within two standard deviations of Nautilus' control chart mean
Please refer to TIE II Report for raw data and water quality
C-88
SDB7- 04/27/2005
OUTFALLS
TOPSMELT (A. affinis )
MEAN
| CONC |  | SURVIVAL | SURVIVAL | SURVIVAL |  | % of |  | SIG DIFF FROM
SAMPLE ID | (%) | REP | (#) | (%) | (%) | STD DEV | CONTROL1 | P-VALUEb | CONTROL?
NAB-OF9-SDB7-FF | 12.5 | a | 4 | 80 | 90 | 11.5 | 94.7 | 0.5 | No
|  | b | 4 | 80
|  | c | 5 | 100
|  | d | 6 | 100
| 50 | a | 6 | 100 | 95 | 10 | 100 | 0.312 | No
|  | b | 5 | 100
|  | c | 4 | 80
|  | d | 5 | 100
| 100 | a | 4 | 80 | 85 | 10 | 89.5 | 0.104 | No
|  | b | 5 | 100
|  | c | 4 | 80
|  | d | 4 | 80
NAB-OF9-SDB7-COMP | 12.5 | a | 5 | 100 | 90.8 | 10.7 | 95.6 | 0.5 | No
|  | b | 4 | 80
|  | c | 5 | 100
|  | d | 5 | 83.3
| 50 | a | 4 | 66.7 | 81.7 | 13.7 | 86 | 0.104 | No
|  | b | 4 | 80
|  | c | 5 | 100
|  | d | 4 | 80
| 100 | a | 3 | 60 | 60 | 16.3 | 63.2 | 0.007 | Yes
|  | b | 4 | 80
|  | c | 3 | 60
|  | d | 2 | 40
NAB-OF18-SDB7-FF | 12.5 | a | 4 | 80 | 85 | 10 | 85 | 0.029 | Yes
|  | b | 5 | 100
|  | c | 4 | 80
|  | d | 4 | 80
| 50 | a | 5 | 100 | 90 | 11.5 | 90 | 0.091 | No
|  | b | 5 | 100
|  | c | 4 | 80
|  | d | 4 | 80
| 100 | a | 5 | 100 | 90 | 11.5 | 90 | 0.091 | No
|  | b | 4 | 80
|  | c | 5 | 100
|  | d | 4 | 80
NAB-OF18-SDB7-COMP | 12.5 | a | 5 | 100 | 95 | 10 | 95 | 0.196 | No
|  | b | 5 | 100
|  | c | 4 | 80
|  | d | 5 | 100
| 50 | a | 5 | 100 | 100 | 0 | 100 | n/a | No
|  | b | 5 | 100
|  | c | 5 | 100
|  | d | 5 | 100
| 100 | a | 5 | 100 | 90 | 11.5 | 90 | 0.091 | No
|  | b | 5 | 100
|  | c | 4 | 80
|  | d | 4 | 80
a
Controls (QA/QC) correspond to all samples from SDB7
b
Student's t-test with a one tailed distribution and two sample unequal variance
c
p-value is significant because treatment had a significantly greater proportion normal compared to the control
n/a - t-test not used since control and treatment have same percentage survival
1
Controls were the Bay water samples taken prior to storm (PRE) with comparable sample ID
2
Controls were Scripps filtered seawater
C-89
BAY SAMPLES
TOPSMELT (A. affinis )
[5 empty] | MEAN |  |  |  |  | SIG DIFF
| CONC |  | SURVIVAL | SURVIVAL | SURVIVAL |  |  | % of |  | FROM
SAMPLE ID | (%) | REP | (#) | (%) | (%) | STD DEV |  | CONTROL2 | P-VALUEb | CONTROL?
NAB-BAY9-SDB7-PRE | 100 | a | 4 | 80 | 95 | 10 |  | 100 | 0.5 | No
|  | b | 5 | 100
|  | c | 5 | 100
|  | d | 5 | 100
NAB-BAY18-SDB7-PRE | 100 | a | 5 | 100 | 100 | 0 |  | 105.3 | 0.196 | No
|  | b | 5 | 100
|  | c | 5 | 100
|  | d | 5 | 100
NAB-BAY9-SDB7-DUR | 100 | a | 5 | 100 | 100 | 0 |  | 105.3 | 0.196 | No
|  | b | 5 | 100
|  | c | 5 | 100
|  | d | 5 | 100
NAB-BAY18-SDB7-DUR | 100 | a | 4 | 80 | 95 | 10 |  | 100 | 0.5 | No
|  | b | 5 | 100
|  | c | 5 | 100
|  | d | 5 | 100
MUSSELS (M. galloprovincialis )
| CONC |  |  |  | NORM | MEAN NORM |  | % of |  | SIG DIFF FROM
SAMPLE ID | (%) | REP. | # NORMAL | # ABNORMAL | DEVEL (%) | DEV (%) | STD DEV | CONTROL2 | P-VALUEb | CONTROL?
NAB-BAY9-SDB7-PRE | 100 | a | 137 | 8 | 94.5 | 94.6 | 1 | 102.7 | 0.064 | No
|  | b | 115 | 7 | 94.3
|  | c | 133 | 9 | 93.7
|  | d | 134 | 5 | 96.4
|  | e | 135 | 8 | 94.4
NAB-BAY18-SDB7-PRE | 100 | a | 133 | 16 | 89.3 | 91.6 | 3.6 | 99.4 | 0.395 | No
|  | b | 116 | 15 | 88.5
|  | c | 138 | 7 | 95.2
|  | d | 138 | 6 | 95.8
|  | e | 129 | 16 | 89
NAB-BAY9-SDB7-DUR | 100 | a | 136 | 9 | 93.8 | 93.2 | 2.1 | 101.2 | 0.248 | No
|  | b | 125 | 13 | 90.6
|  | c | 128 | 11 | 92.1
|  | d | 122 | 5 | 96.1
|  | e | 117 | 8 | 93.6
NAB-BAY18-SDB7-DUR | 100 | a | 112 | 18 | 86.2 | 92.3 | 3.6 | 100.2 | 0.47 | No
|  | b | 136 | 9 | 93.8
|  | c | 139 | 10 | 93.3
|  | d | 128 | 10 | 92.8
|  | e | 124 | 6 | 95.4
C-90
QA/QC SAMPLESa
TOPSMELT (A. affinis )
| CONC |  |  |  | MEAN
| (% or µg/l |  | SURVIVAL | SURVIVAL | SURVIVAL |  | % of |  | SIG DIFF FROM
SAMPLE ID | Cu) | REP | (#) | (%) | (%) | STD DEV | CONTROL2 | P-VALUEb | CONTROL?
Scripps Control | n/a | a | 5 | 100 | 95 | 10 | n/a | n/a | n/a
|  | b | 5 | 100
|  | c | 5 | 100
|  | d | 4 | 80
Salt Control | n/a | a | 5 | 100 | 100 | 0 | 105.3 | 0.196 | No
|  | b | 5 | 100
|  | c | 5 | 100
|  | d | 5 | 100
Copper Ref. Tox. | 50 | a | 3 | 60 | 85 | 19.1 | 89.5 | 0.201 | No
|  | b | 4 | 80
|  | c | 5 | 100
|  | d | 5 | 100
| 100 | a | 5 | 100 | 75 | 19.1 | 78.9 | 0.065 | No
|  | b | 3 | 60
|  | c | 4 | 80
|  | d | 3 | 60
| 200 | a | 2 | 40 | 70 | 34.6 | 73.7 | 0.124 | No
|  | b | 5 | 100
|  | c | 5 | 100
|  | d | 2 | 40
| 400 | a | 0 | 0 | 25 | 25.2 | 26.3 | 0.004 | Yes
|  | b | 3 | 60
|  | c | 1 | 20
|  | d | 1 | 20
MUSSELS (M. galloprovincialis )
CONC
| (% or µg/l |  |  |  | NORM | MEAN NORM | % of |  | SIG DIFF FROM
b
SAMPLE ID | Cu) | REP. | # NORMAL | # ABNORMAL | DEVEL (%) | DEV (%) | STD DEV | CONTROL2 | P-VALUE | CONTROL?
Scripps Control | n/a | a | 153 | 12 | 92.7 | 92.1 | 2.4 | 100 | n/a | n/a
|  | b | 154 | 20 | 88.5
|  | c | 137 | 9 | 93.8
|  | d | 99 | 7 | 93.4
Copper Ref. Tox. | 2.9 | a | 120 | 18 | 87 | 82.7 | 8.5 | 89.8 | 0.034 | Yes
|  | b | 131 | 17 | 88.5
|  | c | 95 | 37 | 72
|  | d | 130 | 13 | 90.9
|  | e | 101 | 33 | 75.4
| 4.1 | a | 95 | 81 | 54 | 54.7 | 10.4 | 59.3 | 0 | Yes
|  | b | 87 | 50 | 63.5
|  | c | - | - | -
|  | d | - | - | -
|  | e | - | - | -
| 5.9 | a | 0 | 131 | 0 | 2.3 | 3.2 | 2.5 | 0 | Yes
|  | b | 4 | 165 | 2.4
|  | c | 9 | 106 | 7.8
|  | d | 2 | 149 | 1.3
|  | e | 0 | 147 | 0
| 8.4 | a | 0 | 131 | 0 | 0 | 0 | 0 | 0 | Yes
|  | b | 0 | 135 | 0
|  | c | 0 | 151 | 0
|  | d | 0 | 154 | 0
|  | e | 0 | 137 | 0
C-91
SUMMARY RESULTS- QA/QC
COPPER REFERENCE TOXICANT TEST
| NOEC | LOEC | EC50 | 95% C.L.
SPECIES | (µg/l) | (µg/l) | (µg/l) | (µg/l)
TOPSMELT | 200 | 400 | 268.2 | 160.3-506.5
MUSSELS | 2.9 | 4.1 | 4.3 | 3.78-4.69
Dash indicates no data (replicate was spilled or organisms not added)
aControls (QA/QC) correspond to all samples from SDB7
bStudent's t-test with a one tailed distribution and two sample unequal variance
c p-value is significant because treatment had a significantly greater proportion normal compared to the control
n/a - t-test not used since control and treatment have same percentage survival
1Controls were the Bay water samples taken prior to storm (PRE) with comparable sample ID
2Controls were Scripps filtered seawater
C-92
WATER QUALITY
TOPSMELT (A. affinis )
| Effluent |  |  |  | pH |  |  |  |  | Dissolved Oxygen |  |  |  |  | Temperature |  |  |  |  | Salinity
| Concentration |  |  |  | (SU) |  |  |  |  | (mg/l) |  |  |  |  | (°C) |  |  |  |  | (‰)
SAMPLE ID | (% or µg/l Cu) | Rep | 0 | 24 | 48 | 72 | 96 | 0 | 24 | 48 | 72 | 96 | 0 | 24 | 48 | 72 | 96 | 0 | 24 | 48 | 72 | 96
NAB-OF9-SDB7-FF | 12.5% | a | 7.9 | 7.8 | 7.7 | 7.8 | 7.7 | 7.4 | 6.8 | 6.6 | 7.2 | 7.1 | 18.9 | 18.6 | 19.3 | 19 | 19.1 | 33.1 | 33.3 | 33.3 | 33.6 | 33.6
| 25% | a | 8 | 7.8 | 7.7 | 7.8 | 7.7 | 7.9 | 6.5 | 6.4 | 7 | 7 | 18.8 | 18.6 | 19.3 | 19 | 19.1 | 32.9 | 32.9 | 32.9 | 33.2 | 33.1
| 100% | a | 8.1 | 7.9 | 7.7 | 7.8 | 7.7 | 7.9 | 6.2 | 6.5 | 6.4 | 6.4 | 18.6 | 18.5 | 19.3 | 18.9 | 19 | 32.1 | 32.2 | 32.2 | 32.3 | 33.4
NAB-OF9-SDB7-COMP | 12.5% | a | 7.8 | 7.8 | 7.7 | 7.8 | 7.6 | 7.6 | 6.3 | 6.1 | 6.6 | 6.1 | 19.2 | 18.3 | 19.4 | 18.6 | 19.3 | 33.4 | 33.3 | 33.3 | 33.2 | 33.7
| 25% | a | 7.9 | 7.8 | 7.6 | 7.7 | 7.7 | 7.8 | 5.5 | 5.8 | 7 | 6.6 | 18.6 | 18.3 | 19.4 | 18.6 | 19.2 | 33.1 | 33 | 33.1 | 33.2 | 33.3
| 100% | a | 8.1 | 7.9 | 7.7 | 7.8 | 7.8 | 8.2 | 5.6 | 6 | 6.3 | 6.6 | 18.2 | 18.3 | 19.4 | 18.3 | 19.2 | 32.5 | 32.6 | 32.8 | 32.9 | 33
NAB-OF18-SDB7-FF | 12.5% | a | 7.8 | 7.8 | 7.6 | 7.8 | 7.7 | 7.5 | 6.2 | 6.1 | 6.8 | 6.8 | 19 | 18.5 | 19.5 | 18.7 | 19 | 33.1 | 33.2 | 33 | 33.3 | 33.4
| 50% | a | 8 | 7.8 | 7.6 | 7.8 | 7.7 | 7.7 | 6.3 | 6.3 | 6.8 | 6.5 | 18.8 | 18.5 | 19.4 | 18.6 | 18.9 | 32.8 | 32.9 | 32.7 | 33.1 | 33.1
| 100% | a | 8.1 | 7.9 | 7.7 | 7.6 | 7.6 | 7.8 | 5.7 | 5.7 | 5.7 | 6.2 | 18.6 | 18.4 | 19.3 | 18.6 | 18.9 | 32.2 | 32.2 | 32.1 | 32.2 | 32.3
NAB-OF18-SDB7-COMP | 12.5% | a | 7.8 | 7.7 | 7.7 | 7.8 | 7.7 | 7.8 | 6.7 | 6.4 | 7.2 | 7.1 | 18.6 | 18 | 19.3 | 18 | 18.8 | 33.4 | 33.5 | 33.3 | 33.8 | 34
| 50% | a | 7.8 | 7.7 | 7.6 | 7.7 | 7.7 | 7.8 | 6.6 | 6.3 | 6.9 | 7.2 | 18.9 | 18 | 19.3 | 18.1 | 18.8 | 32.8 | 32.9 | 32.9 | 33.1 | 33.3
| 100% | a | 7.9 | 7.7 | 7.5 | 7.7 | 7.7 | 8 | 5.6 | 5.8 | 6.1 | 6.6 | 18.6 | 18.1 | 19.3 | 18.2 | 18.8 | 32.2 | 32.2 | 32.2 | 32.3 | 32.3
NAB-BAY9-SDB7-PRE | 100% | a | 7.8 | 7.8 | 7.7 | 7.8 | 7.8 | 7.4 | 6.9 | 6.3 | 7.3 | 6.8 | 19 | 18.6 | 19.3 | 18.8 | 19.3 | 33.6 | 33.7 | 33.9 | 33.9 | 33.8
NAB-BAY18-SDB7-PRE | 100% | a | 7.8 | 7.8 | 7.7 | 7.8 | 7.7 | 7.3 | 6.6 | 6.4 | 7.3 | 6.3 | 19.1 | 18.4 | 19.4 | 18.8 | 19.3 | 33.5 | 33.7 | 33.9 | 33.7 | 33.7
NAB-BAY9-SDB7-DUR | 100% | a | 7.7 | 7.6 | 7.7 | 7.7 | 7.7 | 7.3 | 7 | 6.4 | 7.3 | 6.2 | 18.6 | 18.3 | 19.3 | 18.6 | 19.1 | 32.2 | 32.2 | 32.3 | 32.2 | 32.2
NAB-BAY18-SDB7-DUR | 100% | a | 7.7 | 7.7 | 7.7 | 7.8 | 7.8 | 7.5 | 7 | 6.7 | 7.5 | 7.1 | 18.4 | 18.3 | 19.4 | 18.6 | 19 | 32.9 | 33 | 33 | 33.1 | 33
Scripps Control | 0 | a | 7.8 | 7.8 | 7.6 | 7.8 | 7.7 | 7.7 | 6.9 | 6.6 | 7.5 | 7.2 | 18.6 | 18.3 | 19.3 | 18.3 | 19.1 | 31.6 | 31.5 | 31.7 | 31.7 | 31.9
Scripps Cu Ref. Tox. | 50 µg/l | a | 7.8 | 7.8 | 7.6 | 7.8 | 7.8 | 7.8 | 7 | 6.7 | 7.7 | 7.4 | 18.8 | 18.3 | 19.3 | 18.3 | 19 | 31.5 | 31.5 | 31.6 | 31.6 | 31.6
| 100 µg/l | a | 7.8 | 7.8 | 7.6 | 7.8 | 7.8 | 7.7 | 7 | 6.6 | 7.7 | 7.6 | 18.8 | 18.3 | 19.3 | 18.4 | 19.1 | 31.5 | 31.5 | 31.6 | 31.5 | 31.6
| 200 µg/l | a | 7.8 | 7.8 | 7.6 | 7.8 | 7.7 | 7.7 | 7.1 | 6.6 | 7.9 | 7.4 | 18.8 | 18.2 | 19.1 | 18.4 | 19 | 31.5 | 31.6 | 31.8 | 31.9 | 31.6
| 400 µg/l | a | 7.9 | 7.8 | 7.7 | 7.8 | 7.7 | 7.7 | 7.2 | 7.1 | 7.9 | 7.3 | 18.8 | 18.3 | 19.1 | 18.6 | 19 | 31.5 | 31.6 | 31.8 | 31.8 | 31.6
Salt Control | n/a | a | 7.9 | 7.7 | 7.5 | 7.6 | 7.5 | 7.4 | 6.1 | 6.4 | 7 | 6.6 | 19.4 | 18.3 | 19.2 | 18.6 | 19 | 31.4 | 31.5 | 31.6 | 31.4 | 31.5
MUSSELS (M. galloprovincialis )
|  | Effluent |  |  |  | pH |  |  |  | Dissolved Oxygen |  |  |  | Temperature |  |  |  | Salinity
|  | Concentration |  |  |  | (SU) |  |  |  | (mg/l) |  |  |  | (°C) |  |  |  | (‰)
SAMPLE ID |  | (% or µg/l Cu) |  | Rep. | 0 | 24 | 48 |  | 0 | 24 |  | 48 | 0 | 24 | 48 | 0 |  | 24 | 48
NAB-BAY9-SDB7-PRE |  | 100% |  | f | 7.8 | 7.8 | 7.8 |  | 7.5 | 8.4 |  | 8.2 | 16 | 15.1 | 14.9 | 33.8 |  | 33.8 | 33.8
NAB-BAY18-SDB7-PRE |  | 100% |  | f | 7.8 | 7.8 | 7.8 |  | 7.9 | 8.5 |  | 8.4 | 16 | 15.3 | 15.1 | 29.7 |  | 30 | 30.2
NAB-BAY9-SDB7-DUR |  | 100% |  | f | 7.8 | 7.8 | 7.8 |  | 7.9 | 8.4 |  | 8.3 | 16 | 15 | 14.8 | 29.7 |  | 29.9 | 30.2
NAB-BAY18-SDB7-DUR |  | 100% |  | f | 7.9 | 7.8 | 7.8 |  | 7.8 | 8.5 |  | 8.6 | 16 | 15.1 | 15 | 29.6 |  | 29.6 | 29.7
Scripps Control |  | 0 |  | f | 8.1 | 8 | 7.7 |  | 7.5 | 8.2 |  | 8.2 | 16 | 15.5 | 15.2 | 29.4 |  | 29.3 | 29
Scripps Cu Ref. Tox. |  | 2.9 µg/l |  | f | 7.9 | 7.9 | 7.9 |  | 7.2 | 8.3 |  | 8.5 | 15.8 | 15.2 | 15 | 29.5 |  | 29.6 | 29.7
|  | 4.1 µg/l |  | f | 7.8 | 7.8 | 7.7 |  | 7.9 | 8.4 |  | 8.4 | 15.8 | 15.2 | 15.3 | 29.5 |  | 29.6 | 29.7
|  | 5.9 µg/l |  | f | 7.8 | 7.8 | 7.7 |  | 7.8 | 8.3 |  | 8.4 | 15.9 | 15.2 | 15.4 | 29.5 |  | 29.6 | 29.6
|  | 8.4 µg/l |  | f | 7.8 | 7.8 | 7.7 |  | 7.9 | 8.6 |  | 8.2 | 15.9 | 15.2 | 15.2 | 29.6 |  | 29.5 | 29.6
|  | 12 µg/l |  | f | 7.8 | 7.8 | 7.7 |  | 7.9 | 8.5 |  | 8.3 | 15.8 | 15 | 15.1 | 29.6 |  | 29.5 | 29.6
|  | 17.2 µg/l |  | f | 7.8 | 7.8 | 7.8 |  | 7.7 | 8.2 |  | 8.5 | 15.8 | 15 | 15.1 | 29.6 |  | 29.6 | 29.7
C-93
Appendix C4
NI
SDB4- 10/17/2004
SDB5- 01/10/2005
SDB6- 2/10/2005
TIE2- 3/19/2005
SDB7- 4/17/2005
C-94
SDB4 - 10/17/2004
OUTFALLS
TOPSMELT (A. affinis )
MEAN
| CONC |  | SURVIVAL | SURVIVAL | SURVIVAL |  | % of |  | SIG DIFF FROM
SAMPLE ID | (%) | REP | (#) | (%) | (%) | STD DEV | CONTROL1 | P-VALUEb | CONTROL?
NI-OF23A-SDB4-FF | 12.5 | a | 5 | 100 | 100 | 0 | 100 | n/a | No
|  | b | 5 | 100
|  | c | 5 | 100
|  | d | 5 | 100
| 25 | a | 5 | 100 | 85 | 19.1 | 85 | 0.108 | No
|  | b | 4 | 80
|  | c | 3 | 60
|  | d | 5 | 100
| 50 | a | 5 | 100 | 90 | 11.5 | 90 | 0.091 | No
|  | b | 4 | 80
|  | c | 5 | 100
|  | d | 4 | 80
| 100 | a | 3 | 60 | 80 | 16.3 | 80 | 0.046 | Yes
|  | b | 4 | 80
|  | c | 4 | 80
|  | d | 5 | 100
MYSIDS (A. bahia )
[5 empty] | MEAN |  |  |  | SIG DIFF
| CONC |  | SURVIVAL | SURVIVAL | SURVIVAL |  | % of |  | FROM
SAMPLE ID | (%) | REP | (#) | (%) | (%) | STD DEV | CONTROL1 | P-VALUEb | CONTROL?
NI-OF23A-SDB4-FF | 12.5 | a | 9 | 90 | 96.7 | 5.8 | 96.7 | 0.211 | No
|  | b | 10 | 100
|  | c | 10 | 100
| 25 | a | 10 | 100 | 96.7 | 5.8 | 96.7 | 0.211 | No
|  | b | 9 | 90
|  | c | 10 | 100
| 50 | a | 8 | 80 | 76.7 | 17.3 | 76.7 | 0.048 | Yes
|  | b | 9 | 90
|  | c | 6 | 60
| 100 | a | 6 | 60 | 56.7 | 5.8 | 56.7 | 0.003 | Yes
|  | b | 5 | 50
|  | c | 6 | 60
C-95
MUSSELS (M. galloprovincialis )
MEAN
| CONC |  | # | # | NORM | NORM |  | % of |  | SIG DIFF FROM
SAMPLE ID | (%) | REP. | NORMAL | ABNORMAL | DEVEL (%) | DEV (%) | STD DEV | CONTROL1 | P-VALUEb | CONTROL?
NI-OF23A-SDB4-FF | 6.25 | a | 164 | 7 | 95.9 | 92.6 | 3.6 | 95 | 0.018 | Yes
|  | b | 164 | 13 | 92.7
|  | c | 168 | 6 | 96.6
|  | d | 137 | 17 | 89
|  | e | 145 | 18 | 89
| 12.5 | a | 121 | 41 | 74.7 | 83.2 | 7.3 | 85.3 | 0.006 | Yes
|  | b | 169 | 20 | 89.4
|  | c | 163 | 32 | 83.6
|  | d | 175 | 17 | 91.1
|  | e | 157 | 47 | 77
| 25 | a | 5 | 161 | 3 | 6.7 | 5.6 | 6.9 | 0 | Yes
|  | b | 1 | 170 | 0.6
|  | c | 10 | 146 | 6.4
|  | d | 13 | 140 | 8.5
|  | e | 27 | 152 | 15.1
| 50 | a | 1 | 200 | 0.5 | 0.3 | 0.5 | 0.3 | 0 | Yes
|  | b | 0 | 126 | 0
|  | c | 2 | 187 | 1.1
|  | d | 0 | 149 | 0
|  | e | 0 | 145 | 0
| 61.4 | a | 0 | 196 | 0 | 0 | 0 | 0 | 0 | Yes
|  | b | 0 | 196 | 0
|  | c | 0 | 196 | 0
|  | d | 0 | 196 | 0
|  | e | 0 | 196 | 0
a
Controls (QA/QC) correspond to all samples from SDB4
b
Student's t-test with a one tailed distribution and two sample unequal variance
c
p-value is significant because treatment had a significantly greater proportion normal compared to the control
n/a - t-test not used since control and treatment have same percentage survival
1
Controls were the Bay water samples taken prior to storm (PRE) with comparable sample ID
2
Controls were Scripps filtered seawater
BAY SAMPLES
TOPSMELT (A. affinis )
|  |  | MEAN |  | SIG DIFF
CONC | SURVIVAL | SURVIVAL | SURVIVAL | % of | FROM
b
SAMPLE ID | (%) | REP | (#) | (%) |  | (%) | STD DEV | CONTROL2 | P-VALUE | CONTROL?
NI-BAY23A-SDB4-DUR | 100 | a | 5 | 100 |  | 100 | 0 | 100 | n/a | No
|  | b | 5 | 100
|  | c | 5 | 100
|  | d | 5 | 100
MYSIDS (A. bahia )
[6 empty] | MEAN |  |  |  | SIG DIFF
| CONC |  | SURVIVAL | SURVIVAL |  | SURVIVAL |  | % of |  | FROM
SAMPLE ID | (%) | REP | (#) | (%) |  | (%) | STD DEV | CONTROL2 | P-VALUEb | CONTROL?
NI-BAY23A-SDB4-DUR | 100 | a | 10 | 100 |  | 100 | 0 | 100 | n/a | No
|  | b | 10 | 100
|  | c | 10 | 100
MUSSELS (M. galloprovincialis )
[5 empty] | NORM | MEAN
| CONC |  |  |  | DEVEL | NORM |  | % of |  | SIG DIFF FROM
SAMPLE ID | (%) | REP. | # NORMAL | # ABNORMAL | (%) | DEV (%) | STD DEV | CONTROL2 | P-VALUEb | CONTROL?
NI-BAY23A-SDB4-DUR | 100 | a | 167 | 5 | 97.1 | 97.6 | 0.5 | 100.1 | 0.3966 | No
|  | b | 162 | 3 | 98.2
|  | c | 187 | 4 | 97.9
|  | d | 167 | 5 | 97.1
|  | e | 188 | 4 | 97.9
C-96
QA/QC SAMPLESa
TOPSMELT (A. affinis )
| CONC |  |  |  | MEAN
| (% or |  | SURVIVAL | SURVIVAL | SURVIVAL |  | % of |  | SIG DIFF FROM
SAMPLE ID | µg/l Cu) | REP | (#) | (%) | (%) | STD DEV | CONTROL2 | P-VALUEb | CONTROL?
Scripps Control | n/a | a | 5 | 100 | 100 | 0 | 100 | n/a | n/a
|  | b | 5 | 100
|  | c | 5 | 100
|  | d | 5 | 100
Salt Control | n/a | a | 5 | 100 | 100 | 0 | 100 | n/a | No
|  | b | 5 | 100
|  | c | 5 | 100
|  | d | 5 | 100
Copper Ref. Tox. | 50 | a | 5 | 100 | 100 | 0 | 100 | n/a | No
|  | b | 5 | 100
|  | c | 5 | 100
|  | d | 5 | 100
| 100 | a | 4 | 80 | 90 | 11.5 | 90 | 0.196 | No
|  | b | 5 | 100
|  | c | 5 | 100
|  | d | 4 | 80
| 200 | a | 0 | 0 | 0 | 0 | 0 | 0 | Yes
|  | b | 0 | 0
|  | c | 0 | 0
|  | d | 0 | 0
| 400 | a | 0 | 0 | 0 | 0 | 0 | 0 | Yes
|  | b | 0 | 0
|  | c | 0 | 0
|  | d | 0 | 0
MYSIDS (A. bahia )
| CONC |  |  |  | MEAN
| (% or |  | SURVIVAL | SURVIVAL | SURVIVAL |  | % of |  | SIG DIFF FROM
SAMPLE ID | µg/l Cu) | REP | (#) | (%) | (%) | STD DEV | CONTROL2 | P-VALUEb | CONTROL?
Scripps Control | n/a | a | 9 | 90 | 93.3 | 5.8 | 100 | n/a | n/a
|  | b | 9 | 90
|  | c | 10 | 100
Salt Control | n/a | a | 10 | 100 | 100 | 0 | 107.1 | 0.092 | No
|  | b | 10 | 100
|  | c | 10 | 100
Copper Ref. Tox. | 25 | a | 10 | 100 | 100 | 0 | 107.1 | 0.092 | No
|  | b | 10 | 100
|  | c | 10 | 100
| 50 | a | 10 | 100 | 100 | 0 | 107.1 | 0.092 | No
|  | b | 10 | 100
|  | c | 10 | 100
| 100 | a | 10 | 100 | 100 | 0 | 107.1 | 0.092 | No
|  | b | 10 | 100
|  | c | 10 | 100
| 200 | a | 9 | 90 | 83.3 | 5.8 | 89.3 | 0.051 | No
|  | b | 8 | 80
|  | c | 8 | 80
| 400 | a | 2 | 20 | 6.7 | 11.5 | 7.1 | 0.001 | Yes
|  | b | 0 | 0
|  | c | 0 | 0
C-97
MUSSELS (M. galloprovincialis )
| CONC |  |  |  |  | MEAN |  |  |  | SIG DIFF
| (% or |  |  |  | NORM | NORM |  | % of |  | FROM
SAMPLE ID | µg/l Cu) | REP. | # NORMAL | # ABNORMAL | DEVEL (%) | DEV (%) | STD DEV | CONTROL2 | P-VALUEb | CONTROL?
Scripps Control | n/a | a | 148 | 25 | 85.5 | 94.5 | 5.4 | 100 | n/a | No
|  | b | 175 | 5 | 97.2
|  | c | 139 | 10 | 93.3
|  | d | 193 | 4 | 98
|  | e | 174 | 3 | 98.3
Brine Control | n/a | a | 177 | 6 | 96.7 | 95.7 | 1.1 | 98.1 | 0.323 | No
|  | b | 170 | 10 | 94.4
|  | c | 186 | 6 | 96.9
|  | d | 171 | 8 | 95.5
|  | e | 164 | 9 | 94.8
Copper Ref. Tox. | 2.9 | a | 167 | 9 | 94.9 | 95.1 | 0.7 | 100.7 | 0.397 | No
|  | b | 200 | 11 | 94.8
|  | c | 168 | 10 | 94.4
|  | d | 176 | 8 | 95.7
|  | e | 168 | 7 | 96
| 4.1 | a | 166 | 3 | 98.2 | 90.3 | 10 | 95.6 | 0.221 | No
|  | b | 202 | 7 | 96.7
|  | c | 164 | 17 | 90.6
|  | d | 118 | 43 | 73.3
|  | e | 141 | 11 | 92.8
| 5.9 | a | 178 | 9 | 95.2 | 79 | 14.3 | 83.7 | 0.036 | Yes
|  | b | 169 | 20 | 89.4
|  | c | 157 | 36 | 81.3
|  | d | 128 | 60 | 68.1
|  | e | 124 | 79 | 61.1
| 8.4 | a | 69 | 106 | 39.4 | 23.7 | 13.7 | 25.1 | 0 | Yes
|  | b | 56 | 141 | 28.4
|  | c | 58 | 126 | 31.5
|  | d | 12 | 177 | 6.3
|  | e | 24 | 162 | 12.9
| 12 | a | 1 | 177 | 0.6 | 1.3 | 1.3 | 1.3 | 0 | Yes
|  | b | 5 | 172 | 2.8
|  | c | 5 | 203 | 2.4
|  | d | 1 | 207 | 0.5
|  | e | 0 | 171 | 0
| 17.2 | a | 3 | 177 | 1.7 | 0.5 | 0.7 | 0.5 | 0 | Yes
|  | b | 1 | 167 | 0.6
|  | c | 0 | 191 | 0
|  | d | 0 | 175 | 0
|  | e | 0 | 199 | 0
SUMMARY RESULTS- QA/QC
COPPER REFERENCE TOXICANT TEST
|  | NOEC | LOEC | EC50 | 95% C.L.
SPECIES |  | (µg/l) | (µg/l) | (µg/l) | (µg/l)
TOPSMELT | 50 |  | 100 | 132 | 120.2-144.8
MYSIDS | 200 |  | 400 | 265.3 | 232.5-302.4
MUSSELS | 5.9 |  | 8.4 | 7.29 | 6.1-8.3
a
Controls (QA/QC) correspond to all samples from SDB4
b
Student's t-test with a one tailed distribution and two sample unequal variance
c
p-value is significant because treatment had a significantly greater proportion normal compared to the control
n/a - t-test not used since control and treatment have same percentage survival
1
Controls were the Bay water samples taken prior to storm (PRE) with comparable sample ID
2
Controls were Scripps filtered seawater
C-98
WATER QUALITY
TOPSMELT (A. affinis )
| Effluent |  |  |  | pH |  |  |  |  | Dissolved Oxygen |  |  |  |  | Temperature |  |  |  |  | Salinity
| Concentration |  |  |  | (SU) |  |  |  |  | (mg/l) |  |  |  |  | (°C) |  |  |  |  | (‰)
SAMPLE ID | (% or µg/l Cu) | Rep | 0 | 24 | 48 | 72 | 96 | 0 | 24 | 48 | 72 | 96 | 0 | 24 | 48 | 72 | 96 | 0 | 24 | 48 | 72 | 96
NI-OF23A-SDB4-FF | 12.5% | a | 7.9 | 7.7 | 7.6 | 7.7 | 7.6 | 6.8 | 5.2 | 5.1 | 5.2 | 6 | 19.9 | 18.3 | 19.3 | 19.3 | 19.6 | 33.9 | 34.2 | 34.3 | 34.3 | 34.2
| 25% | a | 8.1 | 7.8 | 7.8 | 7.8 | 7.9 | 6.8 | 6.6 | 7 | 7 | 7 | 19.7 | 18.2 | 19.6 | 19.3 | 19.3 | 33.7 | 34 | 34.2 | 34.3 | 34.5
| 50% | a | 8.3 | 7.8 | 7.8 | 7.8 | 7.9 | 7.1 | 6.8 | 6.9 | 6.6 | 7 | 19.1 | 17.7 | 18.9 | 18.8 | 18.9 | 33.6 | 33.9 | 34.2 | 34.2 | 34.7
| 100% | a | 8.7 | 7.6 | 7.8 | 7.7 | 7.7 | 7.4 | 6 | 6.4 | 6.5 | 6.3 | 18.4 | 18.3 | 19.3 | 19 | 19 | 33.2 | 33.4 | 33.5 | 33.7 | 33.9
NI-BAY23A-SDB4-DUR | 100% | a | 7.7 | 7.6 | 7.7 | 7.6 | 7.7 | 7.4 | 6 | 5.4 | 6.3 | 6.1 | 18.5 | 18.3 | 19.4 | 19.3 | 19.5 | 33.9 | 34.2 | 34.3 | 34.4 | 34.5
Scripps Control | 0 | a | 7.8 | 7.8 | 7.7 | 7.8 | 7.7 | 6.9 | 5.9 | 5.5 | 6 | 6 | 19.1 | 18.3 | 19.7 | 19 | 19.5 | 33.8 | 34 | 34 | 34.3 | 34.3
Scripps Cu Ref. Tox. | 50 µg/l | a | 7.9 | 7.8 | 7.7 | 7.8 | 7.7 | 6.9 | 6.2 | 6.5 | 6.3 | 5.9 | 18.7 | 18 | 19.2 | 19.1 | 19.4 | 33.9 | 34.4 | 34.7 | 34.2 | 34.3
| 100 µg/l | a | 7.9 | 7.8 | 7 | 7.8 | 7.8 | 7.1 | 6 | 6.1 | 6.4 | 6.3 | 18.8 | 18 | 19.1 | 19 | 19.4 | 33.8 | 34.1 | 34.5 | 34.3 | 34.5
| 200 µg/l | a | 7.8 | 7.8 | 7.7 | 7.9 | 7.8 | 7 | 6 | 5.9 | 6.5 | 6.5 | 18.6 | 18.1 | 19.4 | 19.1 | 19.3 | 33.8 | 34 | 34.7 | 34.1 | 34.2
| 400 µg/l | a | 7.8 | 7.9 | N | N | N | 7 | 6.2 | N | N | N | 18.6 | 18 | N | N | N | 33.8 | 34.1 | N | N | N
Salt Control | n/a | a | 8.1 | 7.9 | 7.7 | 7.8 | 7.6 | 6.9 | 5.9 | 6.2 | 6 | 6.1 | 19.8 | 18 | 18.9 | 18.9 | 19.4 | 33.3 | 33.5 | 33.6 | 33.6 | 33.7
MYSIDS (A. bahia )
| Effluent |  |  |  | pH |  |  |  |  | Dissolved Oxygen |  |  |  |  | Temperature |  |  |  |  | Salinity
| Concentration |  |  |  | (SU) |  |  |  |  | (mg/l) |  |  |  |  | (°C) |  |  |  |  | (‰)
SAMPLE ID | (% or µg/l Cu) | Rep | 0 | 24 | 48 | 72 | 96 | 0 | 24 | 48 | 72 | 96 | 0 | 24 | 48 | 72 | 96 | 0 | 24 | 48 | 72 | 96
NI-OF23A-SDB4-FF | 12.5% | a | 7.9 | 7.7 | 7.8 | 7.8 | 7.9 | 6.7 | 3.9 | 6.9 | 6.8 | 6.9 | 19.3 | 18.3 | 19.5 | 19.1 | 19.3 | 34.3 | 34.5 | 34.5 | 34.5 | 34.6
| 25% | a | 8.1 | 7.6 | 7.7 | 7.9 | 7.9 | 6.8 | 6.2 | 6.5 | 7 | 7.1 | 19.2 | 18.8 | 19.6 | 19.3 | 19.4 | 34.4 | 34.5 | 34.5 | 34.5 | 34.6
| 50% | a | 8.3 | 7.6 | 7.8 | 7.7 | 7.9 | 7 | 6.6 | 6.9 | 6 | 6.7 | 18.8 | 18.8 | 19.3 | 19.1 | 19.3 | 34.1 | 34.2 | 34.4 | 34.1 | 34.2
| 100% | a | 8.7 | 7.7 | 7.8 | 7.8 | 7.9 | 7.1 | 6.3 | 6.7 | 6.5 | 6.6 | 18.3 | 18 | 19.5 | 19.1 | 19.4 | 33.6 | 34.2 | 34.4 | 34 | 34.5
NI-BAY23A-SDB4-DUR | 100% | a | 7.8 | 7.7 | 7.6 | 7.7 | 7.7 | 7.2 | 5.6 | 5.3 | 5.9 | 6.4 | 18.6 | 18.3 | 19.7 | 19.5 | 19.7 | 34.3 | 34.5 | 34.5 | 34.4 | 34.6
Scripps Control | 0 | a | 7.9 | 7.7 | 7.7 | 7.7 | 7.6 | 6.9 | 4.7 | 5.3 | 5 | 4.8 | 18.8 | 18.3 | 19.4 | 19.3 | 19.5 | 34.4 | 34.6 | 34.6 | 34.2 | 34.3
Scripps Cu Ref. Tox. | 25 µg/l | a | 7.9 | 7.7 | 7.7 | 7.8 | 7.6 | 6.9 | 5.4 | 5.7 | 5.4 | 5.2 | 18.8 | 18.6 | 19.4 | 19.3 | 19.6 | 34.3 | 34.4 | 34.6 | 34.3 | 34.3
| 50 µg/l | a | 7.9 | 7.7 | 7.6 | 7.7 | 7.6 | 7.1 | 5.3 | 5.3 | 5 | 4.5 | 18.7 | 18.6 | 19.5 | 19.3 | 19.6 | 34.4 | 34.5 | 34.5 | 34.2 | 34.2
| 100 µg/l | a | 7.9 | 7.7 | 7.6 | 7.7 | 7.7 | 7.1 | 5.7 | 4.9 | 5.6 | 5.1 | 18.6 | 18.5 | 19.4 | 19.3 | 19.6 | 34.2 | 34.4 | 34.5 | 34.3 | 34.3
| 200 µg/l | a | 7.9 | 7.8 | 7.8 | 7.8 | 7.7 | 7 | 5.9 | 6.3 | 6.1 | 5.7 | 18.7 | 18.6 | 19.1 | 19.3 | 19.6 | 34.4 | 34.6 | 34.2 | 34.3 | 34.4
| 400 µg/l | a | 7.9 | 7.8 | 7.6 | 7.9 | 7.8 | 7 | 6.1 | 5.5 | 6.4 | 6.1 | 18.7 | 18.6 | 19.4 | 19.3 | 19.6 | 34.3 | 34.5 | 34.6 | 34.2 | 34.2
Salt Control | n/a | a | 7.9 | 7.8 | 7.6 | 7.9 | 7.8 | 7 | 6.1 | 5.5 | 6.4 | 6.1 | 18.7 | 18.6 | 19.4 | 19.3 | 19.6 | 34.3 | 34.5 | 34.6 | 34.2 | 34.2
MUSSELS (M. galloprovincialis )
| Effluent |  |  | pH |  |  | D.O. |  | Temp |  | Salinity
| Concentration |  |  | (SU) |  |  | (mg/l) |  | (°C) |  | (‰)
SAMPLE ID | (% or µg/l Cu) |  | Rep. | 0 | 48 | 0 | 48 | 0 | 48 |  | 0 | 48
NI-OF23A-SDB4-FF | 6.25% |  | f | 7.7 | 7.6 | 7 | 6.6 | 15.7 | 15.7 |  | 33.6 | 33.8
| 25% |  | f | 7.7 | 7.6 | 7 | 5.8 | 15.5 | 15.7 |  | 34 | 33.9
| 61.4% |  | f | 7.7 | 7.3 | 6.9 | 3.3 | 15.6 | 15.7 |  | 33.6 | 34
NI-BAY23A-SDB4-DUR | 100% |  | f | 7.7 | 7.8 | 7 | 6.8 | 15.1 | 15.3 |  | 34 | 34.2
Scripps Control | 0 |  | f | 7.8 | 7.6 | 6.9 | 6.8 | 15.6 | 15.7 |  | 34 | 34.2
Scripps Cu Ref. Tox. | 2.9 µg/l |  | f | 7.8 | 7.8 | 7 | 6.8 | 15.8 | 15.7 |  | 33.9 | 34.1
| 8.4 µg/l |  | f | 7.8 | 7.7 | 6.9 | 6.8 | 15.7 | 15.5 |  | 33.9 | 34.1
| 24 µg/l |  | f | 7.8 | 7.8 | 6.9 | 7.1 | 15.8 | 15.5 |  | 34.1 | 34.1
Brine Control | 0 |  | f | 7.9 | 7.9 | 7 | 7 | 15.5 | 15.7 |  | 33.7 | 34.2
N - water quality not taken due to 100% mortality in treatment
C-99
SDB5 - 01/10/2005
BAY SAMPLES
TOPSMELT (A. affinis )
| CONC |  | SURVIVAL | SURVIVAL | MEAN |  |  | % of |  | SIG DIFF FROM
SAMPLE ID | (%) | REP | (#) | (%) | SURVIVAL (%) | STD DEV |  | CONTROL2 | P-VALUEb | CONTROL?
NI-DOWNTOWN PIER-SDB5-AFT | 100 | a | 5 | 100 | 100 | 0 |  | 100 | n/a | No
|  | b | 5 | 100
|  | c | 5 | 100
|  | d | 5 | 100
MYSIDS (A. bahia )
| CONC |  | SURVIVAL | SURVIVAL | MEAN |  |  | % of |  | SIG DIFF FROM
SAMPLE ID | (%) | REP | (#) | (%) | SURVIVAL (%) | STD DEV |  | CONTROL2 | P-VALUEb | CONTROL?
NI-DOWNTOWN PIER-SDB5-AFT | 100 | a | 10 | 100 | 93.3 | 5.8 |  |  | n/a | No
|  | b | 9 | 90
|  | c | 9 | 90
MUSSELS (M. galloprovincialis )
MEAN
| CONC |  | # | # | NORM | NORM |  | % of |  | SIG DIFF FROM
SAMPLE ID | (%) | REP. | NORMAL | ABNORMAL | DEVEL (%) | DEV (%) | STD DEV | CONTROL2 | P-VALUEb | CONTROL?
NI-OF23A-SDB5-AFT | 100 | a | 184 | 14 | 92.9 | 93.9 | 1.1 | 104.2 | 0.007 | Yes
|  | b | 144 | 7 | 95.4
|  | c | 116 | 9 | 92.8
|  | d | 178 | 11 | 94.2
|  | e | 164 | 10 | 94.3
NI-DOWNTOWN PIER-SDB5-AFT | 100 | a | 150 | 8 | 94.9 | 93.6 | 1.6 | 103.9 | 0.012 | Yes
|  | b | 170 | 11 | 93.9
|  | c | 139 | 7 | 95.2
|  | d | 144 | 11 | 92.9
|  | e | 155 | 15 | 91.2
QA/QC SAMPLESa
TOPSMELT (A. affinis )
CONC
| (% or |  | SURVIVAL | SURVIVAL | MEAN |  |  | % of |  | SIG DIFF FROM
SAMPLE ID | µg/l Cu) | REP | (#) | (%) | SURVIVAL (%) | STD DEV |  | CONTROL2 | P-VALUEb | CONTROL?
Scripps Control | n/a | a | 5 | 100 | 100 | 0 |  | 100 | n/a | n/a
|  | b | 5 | 100
|  | c | 5 | 100
|  | d | 5 | 100
Copper Ref. Tox. | 25 | a | 5 | 100 | 100 | 0 |  | 100 | n/a | No
|  | b | 5 | 100
|  | c | 5 | 100
|  | d | 5 | 100
| 50 | a | 4 | 80 | 95 | 10 |  | 95 | 0.196 | No
|  | b | 5 | 100
|  | c | 5 | 100
|  | d | 5 | 100
| 100 | a | 4 | 80 | 90 | 11.5 |  | 94.7 | 0.091 | No
|  | b | 5 | 100
|  | c | 5 | 100
|  | d | 4 | 80
| 200 | a | 1 | 20 | 15 | 10 |  | 16.7 | 0 | Yes
|  | b | 1 | 20
|  | c | 1 | 20
|  | d | 0 | 0
| 400 | a | 0 | 0 | 0 | 0 |  | 0 | 0 | Yes
|  | b | 0 | 0
|  | c | 0 | 0
|  | d | 0 | 0
C-100
MYSIDS (A. bahia )
CONC
| (% or |  | SURVIVAL | SURVIVAL |  | MEAN |  | % of |  | SIG DIFF FROM
SAMPLE ID | µg/l Cu) | REP | (#) | (%) |  | SURVIVAL (%) | STD DEV | CONTROL2 | P-VALUEb | CONTROL?
Scripps Control | n/a | a | 9 | 90 |  | 93.3 | 5.8 | n/a | n/a | n/a
|  | b | 9 | 90
|  | c | 10 | 100
Copper Ref. Tox. | 25 | a | 9 | 90 |  | 93.3 | 5.8 | 100 | 0.5 | No
|  | b | 9 | 90
|  | c | 10 | 100
| 50 | a | 10 | 100 |  | 103.3 | 5.8 | 110.7 | 0.051 | No
|  | b | 10 | 100
|  | c | 11 | 110
| 100 | a | 10 | 100 |  | 100 | 0 | 96.8 | 0.092 | No
|  | b | 10 | 100
|  | c | 10 | 100
| 200 | a | 8 | 80 |  | 90 | 10 | 90 | 0.325 | No
|  | b | 9 | 90
|  | c | 10 | 100
| 400 | a | 2 | 20 |  | 26.7 | 11.5 | 29.6 | 0.002 | Yes
|  | b | 2 | 20
|  | c | 4 | 40
MUSSELS (M. galloprovincialis )
| CONC |  |  |  |  | MEAN
| (% or |  |  |  | NORM | NORM |  | % of |  | SIG DIFF FROM
SAMPLE ID | µg/l Cu) | REP. | # NORMAL | # ABNORMAL | DEVEL (%) | DEV (%) | STD DEV | CONTROL2 | P-VALUEb | CONTROL?
Scripps Control | n/a | a | 160 | 4 | 97.6 | 97.7 | 1 | 100 | n/a | No
|  | b | 222 | 4 | 98.2
|  | c | 236 | 6 | 97.5
|  | d | 233 | 9 | 96.3
|  | e | 257 | 3 | 98.8
Brine Control 1 | n/a | a | 204 | 3 | 98.6 | 98.4 | 0.8 | 100.7 | 0.119 | No
|  | b | 211 | 5 | 97.7
|  | c | 201 | 5 | 97.6
|  | d | 226 | 1 | 99.6
|  | e | 221 | 3 | 98.7
Brine Control 2 | n/a | a | 189 | 3 | 98.4 | 97.8 | 1.1 | 100.1 | 0.44 | No
|  | b | 231 | 10 | 95.9
|  | c | 210 | 4 | 98.1
|  | d | 190 | 4 | 97.9
|  | e | 210 | 3 | 98.6
Copper Ref. Tox. | 2.9 | a | 231 | 5 | 97.9 | 98.6 | 0.7 | 101 | 0.057 | No
|  | b | 207 | 4 | 98.1
|  | c | 214 | 1 | 99.5
|  | d | 201 | 3 | 98.5
|  | e | 228 | 2 | 99.1
| 4.1 | a | 214 | 8 | 96.4 | 56.4 | 39.6 | 57.7 | 0.04 | Yes
|  | b | 205 | 21 | 90.7
|  | c | - | - | -
|  | d | - | - | -
|  | e | - | - | -
| 5.9 | a | 125 | 101 | 55.3 | 49.3 | 10.8 | 50.5 | 0 | Yes
|  | b | 125 | 94 | 57.1
|  | c | 132 | 106 | 55.5
|  | d | 114 | 125 | 47.7
|  | e | 64 | 142 | 31.1
| 8.4 | a | 23 | 187 | 11 | 10.1 | 5.2 | 10.3 | 0 | Yes
|  | b | 24 | 173 | 12.2
|  | c | 4 | 210 | 1.9
|  | d | 32 | 170 | 15.8
|  | e | 21 | 200 | 9.5
| 12 | a | 0 | 195 | 0 | 0.3 | 0.2 | 0.3 | 0 | Yes
|  | b | 1 | 246 | 0.4
|  | c | 1 | 221 | 0.5
|  | d | 1 | 218 | 0.5
|  | e | 0 | 219 | 0
| 17.2 | a | 0 | 210 | 0 | 0 | 0 | 0 | 0 | Yes
|  | b | 0 | 187 | 0
|  | c | 0 | 178 | 0
|  | d | 0 | 215 | 0
|  | e | 0 | 198 | 0
C-101
SUMMARY RESULTS- QA/QC
COPPER REFERENCE TOXICANT TEST
|  | NOEC | LOEC | EC50 | 95% C.L.
| SPECIES | (µg/l) | (µg/l) | (µg/l) | (µg/l)
TOPSMELT |  | 100 | 200 | 138.5 | 114.4-167.8
MYSIDS |  | 200 | 400 | 324.9 | 276.2-379.8
MUSSELSd |  | 4.1 | 5.9 | 6 | 5.9-6.1
Dash indicates no data (replicate was spilled or organisms not added)
aControls (QA/QC) correspond to all samples from SDB5
bStudent's t-test with a one tailed distribution and two sample unequal variance
c p-value is significant because treatment had a significantly greater proportion normal compared to the control
d Copper reference toxicant test performed on 02/10/2005
n/a - t-test not used since control and treatment have same percentage survival
1Controls were the Bay water samples taken prior to storm (PRE) with comparable sample ID
2Controls were Scripps filtered seawater
C-102
WATER QUALITY
TOPSMELT (A. affinis )
| Effluent |  |  |  | pH |  |  |  |  | Dissolved Oxygen |  |  |  |  | Temperature |  |  |  |  | Salinity
| Concentration |  |  |  | (SU) |  |  |  |  | (mg/l) |  |  |  |  | (°C) |  |  |  |  | (‰)
SAMPLE ID | (% or µg/l Cu) | Rep | 0 | 24 | 48 | 72 | 96 | 0 | 24 | 48 | 72 | 96 | 0 | 24 | 48 | 72 | 96 | 0 | 24 | 48 | 72 | 96
NI-DOWNTOWN PIER-SDB5-AFT | 100% | a | 7.9 | 7.8 | 7.5 | 7.7 | 7.6 | 7.2 | 6.7 | 6.5 | 6.5 | 6.3 | 19.3 | 19.9 | 19.8 | 19.7 | 18.6 | 31.9 | 31.1 | 29 | 29.1 | 29.2
Scripps Control | n/a | a | 7.9 | 7.8 | 7.6 | 7.8 | 7.7 | 7.5 | 6.2 | 6.4 | 6.1 | 6.3 | 19 | 18.8 | 19.7 | 19.8 | 18.2 | 32.7 | 30.9 | 30.7 | 30.7 | 30.9
MYSIDS (A. bahia )
| Effluent |  |  |  | pH |  |  |  |  | Dissolved Oxygen |  |  |  |  | Temperature |  |  |  |  | Salinity
| Concentration |  |  |  | (SU) |  |  |  |  | (mg/l) |  |  |  |  | (°C) |  |  |  |  | (‰)
SAMPLE ID | (% or µg/l Cu) | Rep | 0 | 24 | 48 | 72 | 96 | 0 | 24 | 48 | 72 | 96 | 0 | 24 | 48 | 72 | 96 | 0 | 24 | 48 | 72 | 96
NI-DOWNTOWN PIER-SDB5-AFT | 100% | a | 8 | 7.8 | 7.6 | 7.8 | 7.7 | 7.6 | 6.1 | 5 | 5.8 | 5.4 | 18.9 | 18.8 | 19.6 | 19.6 | 18.3 | 33.1 | 31.1 | 30.8 | 30.8 | 31
Scripps Control | n/a | a | 7.9 | 7.8 | 7.5 | 7.7 | 7.5 | 7.3 | 5.9 | 5.4 | 6.2 | 5.3 | 18.9 | 19.1 | 19.8 | 19.6 | 18.2 | 31.8 | 30.7 | 30.2 | 30.9 | 31.3
MUSSELS (M. galloprovincialis )
| Effluent |  |  | pH |  |  | D.O. |  |  | Temperature |  |  | Salinity
| Concentration |  |  | (SU) |  |  | (mg/l) |  |  | (°C) |  |  | (‰)
SAMPLE ID | (% or µg/l Cu) | Rep. | 0 | 24 | 48 | 0 | 24 | 48 | 0 | 24 | 48 | 0 | 24 | 48
NI-OF23A-SDB5-AFT | 100% | f | 7.8 | 7.8 | 7.9 | 7.5 | 7.8 | 7.5 | 17 | 15.8 | 16.3 | 30.2 | 30.1 | 29.9
NI-DOWNTOWN PIER-SDB5-AFT | 100% | f | 7.8 | 7.8 | 7.7 | 7.4 | 7.7 | 7.4 | 17 | 16.3 | 16.3 | 27 | 26.7 | 26.7
Scripps Control | n/a | f | 7.8 | 7.8 | 7.8 | 6.9 | 7.9 | 7.5 | 17 | 16 | 16.3 | 28.4 | 28.3 | 28.4
C-103
SDB6 - 02/10/2005
OUTFALLS
TOPSMELT (A. affinis )
MEAN
| CONC |  | SURVIVAL | SURVIVAL | SURVIVAL |  | % of |  | SIG DIFF FROM
SAMPLE ID | (%) | REP | (#) | (%) | (%) | STD DEV | CONTROL1 | P-VALUEb | CONTROL?
NI-OF23A-SDB6-FF | 12.5 | a | 5 | 100 | 95 | 10 | 95 | 0.196 | No
|  | b | 5 | 100
|  | c | 4 | 80
|  | d | 5 | 100
| 25 | a | 5 | 100 | 100 | 0 | 100 | n/a | No
|  | b | 5 | 100
|  | c | 5 | 100
|  | d | 5 | 100
| 50 | a | 5 | 100 | 100 | 0 | 100 | n/a | No
|  | b | 5 | 100
|  | c | 5 | 100
|  | d | 5 | 100
| 100 | a | 5 | 100 | 90 | 20 | 90 | 0.196 | No
|  | b | 5 | 100
|  | c | 3 | 60
|  | d | 5 | 100
NI-OF26-SDB6-FF | 12.5 | a | 4 | 80 | 95 | 10 | 100 | 0.5 | No
|  | b | 5 | 100
|  | c | 5 | 100
|  | d | 5 | 100
| 25 | a | 5 | 100 | 100 | 0 | 105.3 | 0.196 | No
|  | b | 5 | 100
|  | c | 5 | 100
|  | d | 5 | 100
| 50 | a | 5 | 100 | 95 | 10 | 100 | 0.5 | No
|  | b | 5 | 100
|  | c | 5 | 100
|  | d | 4 | 80
| 100 | a | 5 | 100 | 95 | 10 | 100 | 0.5 | No
|  | b | 5 | 100
|  | c | 5 | 100
|  | d | 4 | 80
NI-OF26-SDB6-COMP | 12.5 | a | 5 | 100 | 100 | 0 | 105.3 | 0.196 | No
|  | b | 5 | 100
|  | c | 5 | 100
|  | d | 5 | 100
| 50 | a | 4 | 80 | 95 | 10 | 100 | 0.5 | No
|  | b | 5 | 100
|  | c | 5 | 100
|  | d | 5 | 100
| 100 | a | 5 | 100 | 100 | 0 | 105.3 | 0.196 | No
|  | b | 5 | 100
|  | c | 5 | 100
|  | d | 5 | 100
MYSIDS (A. bahia )
MEAN
| CONC |  | SURVIVAL | SURVIVAL | SURVIVAL |  | % of |  | SIG DIFF FROM
SAMPLE ID | (%) | REP | (#) | (%) | (%) | STD DEV | CONTROL1 | P-VALUEb | CONTROL?
NI-OF23A-SDB6-FF | 12.5 | a | 10 | 100 | 93.3 | 5.8 | 93.3 | 0.092 | No
|  | b | 9 | 90
|  | c | 9 | 90
| 25 | a | 10 | 100 | 100 | 0 | 100 | n/a | No
|  | b | 10 | 100
|  | c | 10 | 100
| 50 | a | 10 | 100 | 100 | 0 | 100 | n/a | No
|  | b | 10 | 100
|  | c | 10 | 100
| 100 | a | 9 | 90 | 96.7 | 5.8 | 96.7 | 0.211 | No
|  | b | 10 | 100
|  | c | 10 | 100
C-104
MYSIDS (A. bahia )
MEAN
| CONC |  | SURVIVAL | SURVIVAL | SURVIVAL |  | % of |  | SIG DIFF FROM
SAMPLE ID | (%) | REP | (#) | (%) | (%) | STD DEV | CONTROL1 | P-VALUEb | CONTROL?
NI-OF26-SDB6-FF | 12.5 | a | 10 | 100 | 100 | 0 | 100 | 0.211 | No
|  | b | 10 | 100
|  | c | 10 | 100
| 25 | a | 10 | 100 | 93.3 | 5.8 | 93.3 | 0.051 | No
|  | b | 9 | 90
|  | c | 9 | 90
| 50 | a | 10 | 100 | 96.7 | 5.8 | 96.7 | 0.115 | No
|  | b | 9 | 90
|  | c | 10 | 100
| 100 | a | 8 | 80 | 73.3 | 11.5 | 73.3 | 0.014 | Yes
|  | b | 8 | 80
|  | c | 6 | 60
NI-OF26-SDB6-COMP | 12.5 | a | 10 | 100 | 93.3 | 11.5 | 93.3 | 0.137 | No
|  | b | 8 | 80
|  | c | 10 | 100
| 50 | a | 10 | 100 | 100 | 0 | 100 | 0.211 | No
|  | b | 10 | 100
|  | c | 10 | 100
| 100 | a | 10 | 100 | 100 | 0 | 100 | 0.211 | No
|  | b | 10 | 100
|  | c | 10 | 100
MUSSELS (M. galloprovincialis )
[5 empty] | NORM | MEAN |  | % of
| CONC |  | # | # | DEVEL | NORM |  | CONTROL |  | SIG DIFF FROM
SAMPLE ID | (%) | REP. | NORMAL | ABNORMAL | (%) | DEV (%) | STD DEV | 1 | P-VALUEb | CONTROL?
NI-OF23A-SDB6-FF | 6.2 | a | 219 | 5 | 97.8 | 98.3 | 1.5 | 100.3 | 0.346 | No
|  | b | 244 | 1 | 99.6
|  | c | 215 | 9 | 96
|  | d | 230 | 2 | 99.1
|  | e | 229 | 2 | 99.1
| 12.4 | a | 210 | 6 | 97.2 | 96.7 | 1 | 98.7 | 0.034 | Yes
|  | b | 212 | 10 | 95.5
|  | c | 201 | 6 | 97.1
|  | d | 198 | 4 | 98
|  | e | 208 | 9 | 95.9
| 24.8 | a | 28 | 198 | 12.4 | 10.3 | 2.9 | 10.5 | 0 | Yes
|  | b | 22 | 208 | 9.6
|  | c | 15 | 199 | 7
|  | d | 34 | 206 | 14.2
|  | e | 21 | 226 | 8.5
| 49.5 | a | 0 | 221 | 0 | 0 | 0 | 0 | 0 | Yes
|  | b | 0 | 203 | 0
|  | c | 0 | 219 | 0
|  | d | 0 | 219 | 0
|  | e | 0 | 235 | 0
NI-OF26-SDB6-FF | 6.2 | a | 207 | 4 | 98.1 | 97.7 | 0.7 | 100.3 | 0.358 | No
|  | b | 209 | 6 | 97.2
|  | c | 190 | 4 | 97.9
|  | d | 238 | 8 | 96.7
|  | e | 201 | 3 | 98.5
| 12.4 | a | 185 | 6 | 96.9 | 96.5 | 1.4 | 99.1 | 0.163 | No
|  | b | 214 | 13 | 94.3
|  | c | 229 | 8 | 96.6
|  | d | 212 | 7 | 96.8
|  | e | 215 | 4 | 98.2
| 24.8 | a | 172 | 22 | 88.7 | 92.6 | 2.5 | 95 | 0.004 | Yes
|  | b | 185 | 10 | 94.9
|  | c | 200 | 16 | 92.6
|  | d | 201 | 17 | 92.2
|  | e | 196 | 11 | 94.7
| 49.5 | a | 1 | 144 | 0.7 | 0.1 | 0.3 | 0.1 | 0 | Yes
|  | b | 0 | 218 | 0
|  | c | 0 | 231 | 0
|  | d | 0 | 222 | 0
|  | e | 0 | 215 | 0
C-105
MUSSELS (M. galloprovincialis )
[5 empty] | NORM | MEAN |  | % of
| CONC |  | # | # | DEVEL | NORM |  | CONTROL |  | SIG DIFF FROM
SAMPLE ID | (%) | REP. | NORMAL | ABNORMAL | (%) | DEV (%) | STD DEV | 1 | P-VALUEb | CONTROL?
NI-OF26-SDB6-COMP | 7 | a | 238 | 8 | 96.7 | 97.7 | 1.2 | 100.2 | 0.398 | No
|  | b | 216 | 7 | 96.9
|  | c | 203 | 2 | 99
|  | d | 191 | 2 | 99
|  | e | 207 | 7 | 96.7
| 13.9 | a | 215 | 9 | 96 | 97 | 1.4 | 99.6 | 0.319 | No
|  | b | 213 | 5 | 97.7
|  | c | 228 | 2 | 99.1
|  | d | 196 | 8 | 96.1
|  | e | 207 | 8 | 96.3
| 27.9 | a | 237 | 13 | 94.8 | 95.8 | 2.1 | 98.3 | 0.095 | No
|  | b | 202 | 6 | 97.1
|  | c | 218 | 14 | 94
|  | d | 181 | 2 | 98.9
|  | e | 218 | 13 | 94.4
| 55.7 | a | 198 | 14 | 93.4 | 95.5 | 1.8 | 97.9 | 0.042 | Yes
|  | b | 212 | 8 | 96.4
|  | c | 201 | 8 | 96.2
|  | d | 201 | 5 | 97.6
|  | e | 210 | 14 | 93.8
a
Controls (QA/QC) correspond to all samples from SDB6
b
Student's t-test with a one tailed distribution and two sample unequal variance
c
p-value is significant because treatment had a significantly greater proportion normal compared to the control
n/a - t-test not used since control and treatment have same percentage survival
1
Controls were the Bay water samples taken prior to storm (PRE) with comparable sample ID
2
Controls were Scripps filtered seawater
BAY SAMPLES
TOPSMELT (A. affinis )
| CONC |  | SURVIVAL | SURVIVAL | MEAN |  | % of |  | SIG DIFF FROM
[7 empty] | 2 | b
SAMPLE ID | (%) | REP | (#) | (%) | SURVIVAL (%) | STD DEV | CONTROL | P-VALUE | CONTROL?
NI-BAY23A-SDB6-PRE | 100 | a | 5 | 100 | 100 | 0 | 100 | n/a | No
|  | b | 5 | 100
|  | c | 5 | 100
|  | d | 5 | 100
NI-BAY26-SDB6-PRE | 100 | a | 4 | 80 | 95 | 10 | 95 | 0.196 | No
|  | b | 5 | 100
|  | c | 5 | 100
|  | d | 5 | 100
NI-OF23A-SDB6-DUR | 100 | a | 5 | 100 | 100 | 0 | 100 | n/a | No
|  | b | 5 | 100
|  | c | 5 | 100
|  | d | 5 | 100
NI-BAY26-SDB6-DUR | 100 | a | 5 | 100 | 100 | 0 | 100 | n/a | No
|  | b | 5 | 100
|  | c | 5 | 100
|  | d | 5 | 100
MYSIDS (A. bahia )
| CONC |  | SURVIVAL | SURVIVAL | MEAN |  | % of |  | SIG DIFF FROM
SAMPLE ID | (%) | REP | (#) | (%) | SURVIVAL (%) | STD DEV | CONTROL2 | P-VALUEb | CONTROL?
NI-BAY23A-SDB6-PRE | 100 | a | 10 | 100 | 100 | 0 | 107.1 | n/a | No
|  | b | 10 | 100
|  | c | 10 | 100
NI-BAY26-SDB6-PRE | 100 | a | 10 | 100 | 100 | 0 | 107.1 | n/a | No
|  | b | 11 | 100
|  | c | 10 | 100
NI-OF23A-SDB6-DUR | 100 | a | 10 | 100 | 100 | 0 | 107.1 | n/a | No
|  | b | 10 | 100
|  | c | 10 | 100
NI-BAY26-SDB6-DUR | 100 | a | 10 | 100 | 100 | 0 | 107.1 | n/a | No
|  | b | 10 | 100
|  | c | 10 | 100
C-106
MUSSELS (M. galloprovincialis )
MEAN
| CONC |  | # | # | NORM | NORM |  | % of |  | SIG DIFF FROM
SAMPLE ID | (%) | REP. | NORMAL | ABNORMAL | DEVEL (%) | DEV (%) | STD DEV | CONTROL2 | P-VALUEb | CONTROL?
NI-OF23A-SDB6-PRE | 100 | a | 221 | 4 | 98.2 | 98 | 0.8 | 99.6 | 0.294 | No
|  | b | 203 | 5 | 97.6
|  | c | 214 | 4 | 98.2
|  | d | 188 | 6 | 96.9
|  | e | 234 | 2 | 99.2
NI-BAY26-SDB6-PRE | 100 | a | 213 | 3 | 98.6 | 97.5 | 1.3 | 99 | 0.377 | No
|  | b | 234 | 6 | 97.5
|  | c | 211 | 3 | 98.6
|  | d | 203 | 6 | 97.1
|  | e | 208 | 10 | 95.4
NI-OF23A-SDB6-DUR | 100 | a | 207 | 4 | 98.1 | 97.1 | 1.5 | 99.4 | 0.13 | No
|  | b | 154 | 3 | 98.1
|  | c | 193 | 6 | 97
|  | d | 205 | 5 | 97.6
|  | e | 193 | 11 | 94.6
NI-BAY26-SDB6-DUR | 100 | a | 218 | 9 | 96 | 96.4 | 0.8 | 98.6 | 0.079 | No
|  | b | 219 | 8 | 96.5
|  | c | 233 | 8 | 96.7
|  | d | 221 | 11 | 95.3
|  | e | 183 | 5 | 97.3
QA/QC SAMPLESa
TOPSMELT (A. affinis )
| CONC |  |  |  | MEAN
| (% or |  | SURVIVAL | SURVIVAL | SURVIVAL |  |  | % of |  | SIG DIFF FROM
SAMPLE ID | µg/l Cu) | REP | (#) | (%) | (%) |  | STD DEV | CONTROL2 | P-VALUEb | CONTROL?
Scripps Control | n/a | a | 5 | 100 | 100 |  | 0 | 100 | n/a | n/a
|  | b | 5 | 100
|  | c | 5 | 100
|  | d | 5 | 100
Salt Control | n/a | a | 5 | 100 | 100 |  | 0 | 100 | n/a | No
|  | b | 5 | 100
|  | c | 5 | 100
|  | d | 5 | 100
Copper Ref. Tox. | 50 | a | 5 | 100 | 100 |  | 0 | 100 | n/a | No
|  | b | 5 | 100
|  | c | 5 | 100
|  | d | 5 | 100
| 100 | a | 5 | 100 | 70 |  | 47.6 | 70 | 0.148 | No
|  | b | 0 | 0
|  | c | 5 | 100
|  | d | 4 | 80
| 200 | a | 1 | 20 | 10 |  | 11.5 | 10 | 0 | Yes
|  | b | 0 | 0
|  | c | 0 | 0
|  | d | 1 | 20
| 400 | a | 0 | 0 | 0 |  | 0 | 0 | 0 | Yes
|  | b | 0 | 0
|  | c | 0 | 0
|  | d | 0 | 0
MYSIDS (A. bahia )
| CONC |  |  |  | MEAN
| (% or µg/l |  | SURVIVAL | SURVIVAL | SURVIVAL |  |  | % of |  | SIG DIFF FROM
SAMPLE ID | Cu) | REP | (#) | (%) | (%) | STD DEV |  | CONTROL2 | P-VALUEb | CONTROL?
Scripps Control | n/a | a | 8 | 80 | 93.3 | 11.5 |  | 100 | n/a | n/a
|  | b | 10 | 100
|  | c | 11 | 100
Salt Control | n/a | a | 10 | 100 | 100 | 0 |  | 107.1 | 0.211 | No
|  | b | 10 | 100
|  | c | 10 | 100
C-107
MYSIDS (A. bahia )
| CONC |  |  | SURVIVAL | SURVIVAL | MEAN |  | % of |  | SIG DIFF FROM
SAMPLE ID | (% or µg/l Cu) |  | REP | (#) | (%) | SURVIVAL (%) | STD DEV | CONTROL2 | P-VALUEb | CONTROL?
Copper Ref. Tox. | 100 |  | a | 10 | 100 | 100 | 0 | 107.1 | 0.371 | No
|  |  | b | 10 | 100
|  |  | c | 10 | 100
| 200 |  | a | 10 | 100 | 96.7 | 5.8 | 103.6 | 0.5 | No
|  |  | b | 10 | 100
|  |  | c | 9 | 90
| 400 |  | a | 3 | 30 | 33.3 | 5.8 | 35.7 | 0.005 | Yes
|  |  | b | 3 | 30
|  |  | c | 4 | 40
| 800 |  | a | 0 | 0 | 0 | 0 | 0 | 0.004 | Yes
|  |  | b | 0 | 0
|  |  | c | 0 | 0
MUSSELS (M. galloprovincialis )
MEAN
| CONC |  |  |  | NORM | NORM |  | % of |  | SIG DIFF FROM
SAMPLE ID | (% or µg/l Cu) | REP. | # NORMAL | ABNORMA | DEVEL (%) | DEV (%) | STD DEV | CONTROL2 | P-VALUEb | CONTROL?
Scripps Control | n/a | a | 160 | 4 | 97.6 | 97.7 | 1 | 100 | n/a | n/a
|  | b | 222 | 4 | 98.2
|  | c | 236 | 6 | 97.5
|  | d | 233 | 9 | 96.3
|  | e | 257 | 3 | 98.8
Brine Control 1 | n/a | a | 204 | 3 | 98.6 | 98.4 | 0.8 | 100.7 | 0.119 | No
|  | b | 211 | 5 | 97.7
|  | c | 201 | 5 | 97.6
|  | d | 226 | 1 | 99.6
|  | e | 221 | 3 | 98.7
Brine Control 2 | n/a | a | 189 | 3 | 98.4 | 97.8 | 1.1 | 100.1 | 0.44 | No
|  | b | 231 | 10 | 95.9
|  | c | 210 | 4 | 98.1
|  | d | 190 | 4 | 97.9
|  | e | 210 | 3 | 98.6
Copper Ref. Tox. | 2.9 | a | 231 | 5 | 97.9 | 98.6 | 0.7 | 101 | 0.057 | No
|  | b | 207 | 4 | 98.1
|  | c | 214 | 1 | 99.5
|  | d | 201 | 3 | 98.5
|  | e | 228 | 2 | 99.1
| 4.1 | a | 214 | 8 | 96.4 | 56.4 | 39.6 | 57.7 | 0.04 | Yes
|  | b | 205 | 21 | 90.7
|  | c | - | - | -
|  | d | - | - | -
|  | e | - | - | -
| 5.9 | a | 125 | 101 | 55.3 | 49.3 | 10.8 | 50.5 | 0 | Yes
|  | b | 125 | 94 | 57.1
|  | c | 132 | 106 | 55.5
|  | d | 114 | 125 | 47.7
|  | e | 64 | 142 | 31.1
| 8.4 | a | 23 | 187 | 11 | 10.1 | 5.2 | 10.3 | 0 | Yes
|  | b | 24 | 173 | 12.2
|  | c | 4 | 210 | 1.9
|  | d | 32 | 170 | 15.8
|  | e | 21 | 200 | 9.5
| 12 | a | 0 | 195 | 0 | 0.3 | 0.2 | 0.3 | 0 | Yes
|  | b | 1 | 246 | 0.4
|  | c | 1 | 221 | 0.5
|  | d | 1 | 218 | 0.5
|  | e | 0 | 219 | 0
| 17.2 | a | 0 | 210 | 0 | 0 | 0 | 0 | 0 | Yes
|  | b | 0 | 187 | 0
|  | c | 0 | 178 | 0
|  | d | 0 | 215 | 0
|  | e | 0 | 198 | 0
C-108
SUMMARY RESULTS- QA/QC
COPPER REFERENCE TOXICANT TEST
| NOEC | LOEC | EC50 | 95% C.L.
SPECIES | (µg/l) | (µg/l) | (µg/l) | (µg/l)
TOPSMELT | 100 | 200 | 123.5 | 103.3-147.5
MYSIDS | 200 | 400 | 352.5 | 326.3-387.7
MUSSELS | 4.1 | 5.9 | 6 | 5.9-6.1
Dash indicates no data (replicate was spilled or organisms not added)
aControls (QA/QC) correspond to all samples from SDB6
bStudent's t-test with a one tailed distribution and two sample unequal variance
c p-value is significant because treatment had a significantly greater proportion normal compared to the control
n/a - t-test not used since control and treatment have same percentage survival
1Controls were the Bay water samples taken prior to storm (PRE) with comparable sample ID
2Controls were Scripps filtered seawater
C-109
WATER QUALITY
TOPSMELT (A. affinis )
| Effluent |  |  |  | pH |  |  |  |  | Dissolved Oxygen |  |  |  |  | Temperature |  |  |  |  | Salinity
| Concentration |  |  |  | (SU) |  |  |  |  | (mg/l) |  |  |  |  | (°C) |  |  |  |  | (‰)
SAMPLE ID | (% or µg/l Cu) | Rep | 0 | 24 | 48 | 72 | 96 | 0 | 24 | 48 | 72 | 96 | 0 | 24 | 48 | 72 | 96 | 0 | 24 | 48 | 72 | 96
NI-OF23A-SDB6-FF | 12.5% | a | 7.6 | 7.7 | 7.7 | 7.7 | 7.4 | 7 | 7.3 | 6.5 | 6.1 | 5.5 | 19.5 | 18.6 | 19.6 | 19.6 | 20 | 33.4 | 33.4 | 33.4 | 33.6 | 33.8
| 25% | a | 7.6 | 7.7 | 7.7 | 7.6 | 7.5 | 7 | 7.4 | 6.5 | 6.5 | 6.3 | 19.2 | 18.6 | 19.6 | 19.7 | 20 | 33.4 | 33.4 | 33.4 | 34 | 34.1
| 50% | a | 7.7 | 7.7 | 7.7 | 7.6 | 7.5 | 7.2 | 7 | 6.4 | 6.2 | 6.1 | 18.9 | 18.7 | 19.6 | 19.6 | 20.1 | 33.4 | 33.4 | 33.5 | 33.9 | 34
| 100% | a | 7.7 | 7.7 | 7.7 | 7.6 | 7.6 | 7.5 | 6.9 | 6.5 | 6.3 | 6.5 | 18.8 | 18.7 | 19.5 | 19.5 | 19.9 | 33 | 33.2 | 33.2 | 34.1 | 34.4
NI-OF26-SDB6-FF | 12.5% | a | 7.6 | 7.7 | 7.7 | 7.6 | 7.5 | 7.1 | 7.4 | 6.5 | 6.7 | 6.5 | 18.9 | 18.8 | 19.6 | 19.5 | 19.9 | 33.3 | 33.3 | 33 | 33.6 | 33.7
| 25% | a | 7.6 | 7.7 | 7.7 | 7.6 | 7.6 | 7.3 | 7.4 | 6.5 | 6.7 | 6.7 | 18.9 | 18.4 | 19.5 | 19.4 | 19.9 | 33.2 | 33.3 | 33.3 | 33.6 | 33.8
| 50% | a | 7.6 | 7.6 | 7.7 | 7.6 | 7.6 | 7.2 | 7 | 6.5 | 6.4 | 6.9 | 19 | 18.5 | 19.6 | 19.3 | 19.8 | 32.9 | 32.9 | 32.9 | 33.5 | 33.8
| 100% | a | 7.8 | 7.7 | 7.6 | 7.6 | 7.6 | 7.5 | 6.9 | 6.4 | 6 | 6.4 | 19.1 | 18.4 | 19.5 | 19.4 | 19.8 | 32.9 | 32.8 | 32.9 | 33.1 | 33.3
NI-OF26-SDB6-COMP | 12.5% | a | 7.7 | 7.7 | 7.7 | 7.6 | 7.6 | 7.3 | 7.3 | 6.5 | 6.3 | 6.6 | 18.8 | 18.4 | 19.6 | 19.5 | 19.7 | 32.9 | 32.9 | 33 | 33.7 | 33.8
| 50% | a | 7.6 | 7.7 | 7.7 | 7.6 | 7.6 | 7.3 | 7.3 | 6.5 | 6.4 | 6.7 | 18.8 | 18.4 | 19.6 | 19.5 | 19.8 | 33.1 | 32.9 | 33.1 | 33.4 | 33.5
| 100% | a | 7.8 | 7.7 | 7.6 | 7.6 | 7.6 | 7.8 | 7.3 | 6.7 | 6.7 | 6.8 | 18.9 | 18.3 | 19.5 | 19 | 19.6 | 33.2 | 33.1 | 33.6 | 34.1 | 34.8
NI-OF23A-SDB6-PRE | 100% | a | 7.6 | 7.7 | 7.7 | 7.6 | 7.5 | 6.8 | 7.4 | 6.6 | 7.3 | 5.8 | 19.1 | 18.7 | 19.6 | 19.4 | 20 | 33.5 | 33.5 | 33.3 | 33.5 | 34.1
NI-BAY26-SDB6-PRE | 100% | a | 7.6 | 7.7 | 7.7 | 7.6 | 7.6 | 7.2 | 7.2 | 6.6 | 7.3 | 6.4 | 18.9 | 18.8 | 19.6 | 19.3 | 19.9 | 33 | 33.3 | 33.3 | 33.3 | 33.8
NI-OF23A-SDB6-DUR | 100% | a | 7.6 | 7.6 | 7.7 | 7.6 | 7.5 | 7.3 | 7.6 | 6.7 | 7.2 | 6.3 | 19.7 | 18.8 | 19.5 | 19.4 | 19.9 | 32.9 | 32.9 | 33 | 33.2 | 33.7
NI-BAY26-SDB6-DUR | 100% | a | 7.6 | 7.7 | 7.7 | 7.5 | 7.5 | 7.3 | 7.2 | 6.5 | 7 | 6.6 | 18.8 | 18.8 | 19.7 | 19.6 | 20.3 | 30.7 | 30.8 | 30.4 | 31.2 | 31.2
Scripps Control | 0 | a | 7.6 | 7.7 | 7.7 | 7.6 | 7.6 | 7.8 | 7.7 | 7.2 | 7.4 | 7.2 | 18.8 | 18.2 | 19 | 19.3 | 19.1 | 32 | 32.6 | 33.5 | 32.1 | 33.5
Scripps Cu Ref. Tox. | 50 µg/l | a | 7.6 | 7.7 | 7.7 | 7.6 | 7.6 | 6.8 | 7.3 | 7.2 | 7.4 | 7.1 | 18.5 | 18.7 | 19.3 | 19.3 | 19.4 | 32.2 | 32.9 | 33.1 | 31.7 | 32.4
| 100 µg/l | a | 7.6 | 7.7 | 7.6 | 7.6 | 7.6 | 6.9 | 7.7 | 7.2 | 6.9 | 7.1 | 18.6 | 18.5 | 19 | 19.6 | 19.5 | 32.5 | 32.9 | 33.1 | 31.9 | 32.4
| 200 µg/l | a | 7.6 | 7.7 | 7.6 | 7.7 | 7.7 | 6.9 | 7.8 | 7.2 | 7.9 | 7 | 18.6 | 18.1 | 19.3 | 19.4 | 19.4 | 32.1 | 32.9 | 33 | 32.5 | 32.6
| 400 µg/l | a | 7.6 | 7.7 | 7.6 | N | N | 6.9 | 7.9 | 7.1 | N | N | 18.6 | 18.1 | 19.1 | N | N | 32.1 | 32.9 | 33 | N | N
Salt Control | n/a | a | 7.6 | 7.7 | 7.4 | 7.3 | 7.3 | 5.9 | 7.1 | 6.9 | 7.2 | 6.9 | 18.8 | 18.3 | 19 | 19.4 | 19.5 | 31.6 | 32.7 | 33.1 | 32 | 32.7
MYSIDS (A. bahia )
| Effluent |  |  |  | pH |  |  |  |  | Dissolved Oxygen |  |  |  |  | Temperature |  |  |  |  | Salinity
| Concentration |  |  |  | (SU) |  |  |  |  | (mg/l) |  |  |  |  | (°C) |  |  |  |  | (‰)
SAMPLE ID | (% or µg/l Cu) | Rep | 0 | 24 | 48 | 72 | 96 | 0 | 24 | 48 | 72 | 96 | 0 | 24 | 48 | 72 | 96 | 0 | 24 | 48 | 72 | 96
NI-OF23A-SDB6-FF | 12.5% | a | 7.7 | 7.6 | 7.4 | 7.5 | 7.5 | 7 | 6.7 | 5 | 6 | 5.2 | 20.3 | 18.6 | 19.5 | 19.4 | 19.3 | 33.2 | 33.4 | 33.1 | 33.5 | 33.7
| 25% | a | 7.7 | 7.5 | 7.4 | 7.5 | 7.5 | 6.9 | 5.6 | 4.4 | 5.3 | 5 | 19.9 | 18.8 | 19.5 | 19.4 | 19.4 | 33.1 | 33.4 | 33.3 | 33.7 | 33.8
| 50% | a | 7.8 | 7.6 | 7.6 | 7.5 | 7.5 | 7.3 | 6.7 | 5 | 5.5 | 5.3 | 19.1 | 18.8 | 19.5 | 19.5 | 19.4 | 33 | 33.4 | 33.3 | 33.7 | 33.7
| 100% | a | 7.9 | 7.7 | 7.5 | 7.6 | 7.6 | 7.7 | 6.3 | 4.7 | 4.8 | 5.2 | 18.6 | 18.8 | 19.5 | 19.6 | 19.3 | 33 | 33.4 | 33.3 | 33.6 | 33.6
NI-OF26-SDB6-FF | 12.5% | a | 7.7 | 7.6 | 7.5 | 7.5 | 7.5 | 7 | 6.9 | 5 | 5.5 | 5.7 | 19.2 | 18.6 | 19.4 | 19.6 | 19.3 | 32.3 | 33.1 | 33 | 33.4 | 33.6
| 25% | a | 7.7 | 7.6 | 7.5 | 7.5 | 7.6 | 7.4 | 6.5 | 4.9 | 5.4 | 5.8 | 19.4 | 18.6 | 19.4 | 19.6 | 19.4 | 32.6 | 32.9 | 32.9 | 33.4 | 33.5
| 50% | a | 7.8 | 7.7 | 7.5 | 7.5 | 7.5 | 7.6 | 6.2 | 4.8 | 4.8 | 5.2 | 19.5 | 18.7 | 19.4 | 19.7 | 19.4 | 32.6 | 32.7 | 32.7 | 33.1 | 33.2
| 100% | a | 7.9 | 7.7 | 7.5 | 7.6 | 7.6 | 7.2 | 5.8 | 4.9 | 5.2 | 5.2 | 19.8 | 18.7 | 19.4 | 19.4 | 19.3 | 31.7 | 32.7 | 32.6 | 32.8 | 33
NI-OF26-SDB6-COMP | 12.5% | a | 7.7 | 7.7 | 7.6 | 7.5 | 7.5 | 7.3 | 6.9 | 5 | 5.9 | 5.8 | 18.9 | 18.7 | 19.7 | 19.6 | 19.4 | 32.9 | 33 | 33 | 33.8 | 33.5
| 50% | a | 7.7 | 7.7 | 7.6 | 7.5 | 7.6 | 7.4 | 6.4 | 4.8 | 5.5 | 5.2 | 18.8 | 18.4 | 19.7 | 19.5 | 19.3 | 32.9 | 33 | 33.1 | 33.3 | 33.4
| 100% | a | 7.8 | 7.7 | 7.6 | 7.6 | 7.5 | 7.8 | 6.2 | 4.4 | 4.9 | 5.1 | 19.2 | 18.6 | 19.7 | 19.6 | 19.4 | 33 | 33.2 | 33.1 | 33.1 | 33.4
NI-OF23A-SDB6-PRE | 100% | a | 7.7 | 7.7 | 7.6 | 7.5 | 7.5 | 6.7 | 7.3 | 5.5 | 5.9 | 4.4 | 20.2 | 18.7 | 19.6 | 19.4 | 19.6 | 33.1 | 33.7 | 33.4 | 33.8 | 34.2
NI-BAY26-SDB6-PRE | 100% | a | 7.7 | 7.6 | 7.5 | 7.5 | 7.6 | 7.1 | 6.8 | 5.3 | 6.2 | 6 | 19.3 | 18.6 | 19.6 | 19.6 | 19.4 | 33.1 | 33.4 | 33.3 | 33.8 | 33.8
NI-OF23A-SDB6-DUR | 100% | a | 7.5 | 7.7 | 7.5 | 7.5 | 7.6 | 7.4 | 7 | 5.7 | 6.3 | 5.4 | 19.8 | 18.8 | 19.5 | 19.5 | 19.3 | 32.6 | 33 | 33 | 33.8 | 33.5
NI-BAY26-SDB6-DUR | 100% | a | 7.6 | 7.7 | 7.6 | 7.6 | 7.6 | 7.9 | 6.9 | 4.7 | 5.5 | 5.5 | 19.9 | 18.6 | 19.7 | 19.7 | 19.4 | 32.6 | 32.9 | 32.9 | 33.3 | 33.4
Scripps Control | 0 | a | 7.7 | 7.7 | 7.6 | 7.6 | 7.6 | 6.8 | 7.3 | 5.4 | 6.1 | 6.4 | 19.3 | 18.8 | 19.8 | 19.8 | 18.9 | 32.1 | 32.1 | 32.3 | 31.9 | 32.1
Scripps Cu Ref. Tox. | 100 µg/l | a | 7.6 | 7.6 | 7.5 | 7.6 | 7.5 | 6.9 | 7.2 | 5.1 | 6.1 | 5.8 | 19.3 | 18.8 | 19.7 | 19.8 | 19.6 | 32.2 | 32.2 | 32.6 | 32.1 | 32.2
| 200 µg/l | a | 7.6 | 7.6 | 7.6 | 7.6 | 7.6 | 7 | 7.2 | 5 | 6.5 | 6.4 | 19.1 | 18.7 | 19.7 | 19.8 | 19.5 | 32.4 | 32.3 | 32.6 | 32.1 | 32.1
| 400 µg/l | a | 7.6 | 7.7 | 7.6 | 7.6 | 7.6 | 7 | 7.3 | 5.4 | 7 | 6.9 | 19 | 18.8 | 19.7 | 19.6 | 19.4 | 32.1 | 32.1 | 32.6 | 32.2 | 32.2
| 800 µg/l | a | 7.6 | 7.6 | 7.6 | 7.2 | 7.7 | 7.1 | 7.6 | 6 | 6.2 | 6.9 | 19 | 18.8 | 19.6 | 19.8 | 19.4 | 32.3 | 32 | 32.6 | 32.2 | 32.2
Salt Control | n/a | a | 7.6 | 7.4 | 7.3 | 7.7 | 7.2 | 5.8 | 6.6 | 4.7 | 7.6 | 6.4 | 19.3 | 18.8 | 19.8 | 19.6 | 19.6 | 31.8 | 31.9 | 32.2 | 32.2 | 32.7
C-110
MUSSELS (M. galloprovincialis )
| Effluent |  |  | pH |  |  | D.O. |  |  | Temperature |  |  | Salinity
| Concentration |  |  | (SU) |  |  | (mg/l) |  |  | (°C) |  |  | (‰)
SAMPLE ID | (% or µg/l Cu) | Rep. | 0 | 24 | 48 | 0 | 24 | 48 | 0 | 24 | 48 | 0 | 24 | 48
NI-OF23A-SDB6-FF | 6.2% | f | 7.8 | 7.8 | 7.8 | 8 | 6.9 | 7.5 | 15.2 | 15.8 | 15.5 | 32.5 | 32.6 | 32.5
| 12.4% | f | 7.8 | 7.8 | 7.8 | 8 | 7 | 7.7 | 16.2 | 15.8 | 15.4 | 32.9 | 32 | 32.6
| 24.8% | f | 7.8 | 7.8 | 7.8 | 7.8 | 7 | 7.6 | 16.2 | 15.7 | 15.4 | 31.6 | 31.7 | 32.9
| 49.5% | f | 7.8 | 7.8 | 7.8 | 8 | 7 | 7.7 | 16.3 | 15.8 | 15.5 | 31.5 | 31.5 | 32
NI-OF26-SDB6-FF | 6.2% | f | 7.8 | 7.8 | 7.8 | 7.8 | 7.2 | 7.5 | 15 | 15.8 | 15.4 | 32.7 | 32.6 | 32.4
| 12.4% | f | 7.8 | 7.8 | 7.8 | 7.9 | 7.2 | 7.7 | 15 | 15.9 | 15.4 | 31.5 | 32.5 | 32.3
| 24.8% | f | 7.8 | 7.8 | 7.8 | 8 | 7.1 | 7.6 | 15.1 | 15.8 | 15.4 | 32.5 | 32.1 | 31.9
| 49.5% | f | 7.8 | 7.8 | 7.8 | 7.9 | 7.2 | 7.7 | 15 | 15.7 | 15.5 | 32.4 | 31.9 | 31.9
NI-OF26-SDB6-COMP | 7% | f | 7.8 | 7.8 | 7.8 | 8.2 | 7.1 | 7.5 | 16.3 | 15.9 | 15.7 | 32.4 | 32.6 | 33
| 13.9% | f | 7.9 | 7.8 | 7.8 | 8.2 | 7.1 | 7.6 | 16.2 | 15.9 | 15.7 | 32.7 | 32.5 | 32.5
| 27.9% | f | 7.9 | 7.7 | 7.8 | 8.2 | 7.1 | 7.3 | 16.2 | 16 | 15.6 | 32.2 | 31.9 | 32.3
| 55.7% | f | ND | ND | ND | ND | ND | ND | ND | ND | ND | ND | ND | ND
NI-OF23A-SDB6-PRE | 100% | f | 7.8 | 7.8 | 7.8 | 7.8 | 6.9 | 7.5 | 15.3 | 15.8 | 15.5 | 33.2 | 32.9 | 32.5
NI-BAY26-SDB6-PRE | 100% | f | 7.8 | 7.8 | 7.8 | 7.7 | 7.1 | 7.6 | 15.3 | 15.8 | 15.4 | 32.4 | 32.9 | 32.5
NI-OF23A-SDB6-DUR | 100% | f | 7.8 | 7.8 | 7.8 | 8.3 | 7.2 | 7.4 | 16.3 | 15.8 | 15.5 | 31.6 | 31.5 | 31.7
NI-BAY26-SDB6-DUR | 100% | f | 7.8 | 7.8 | 7.8 | 8.1 | 6.8 | 7.6 | 16.3 | 15.7 | 15.6 | 31.2 | 31.2 | 31.2
Scripps Control | 0 | f | 7.9 | 7.7 | 7.7 | 7.5 | 6.8 | 7.6 | 15.1 | 15.8 | 15.3 | 28.2 | 28 | 27.8
Scripps Cu Ref. Tox. | 2.9 µg/l | f | 7.9 | 7.7 | 7.8 | 7.7 | 6.9 | 7.7 | 15 | 15.7 | 15.4 | 29 | 28.5 | 28.4
| 4.1 µg/l | f | 7.9 | 7.8 | 7.8 | 7.8 | 6.9 | 7.6 | 15.1 | 15.8 | 15.3 | 28.3 | 28.1 | 28
| 5.9 µg/l | f | 7.9 | 7.8 | 7.8 | 8.1 | 6.8 | 7.8 | 15 | 15.8 | 15.3 | 27.6 | 27.9 | 28.4
| 8.4 µg/l | f | 7.9 | 7.7 | 7.7 | 7.9 | 6.9 | 7.8 | 15 | 15.9 | 15.4 | 28 | 28 | 28.2
| 12 µg/l | f | 7.9 | 7.8 | 7.7 | 8 | 7 | 7.5 | 15.3 | 16 | 15.3 | 28.3 | 28.1 | 28.3
| 17.2 µg/l | f | 7.9 | 7.8 | 7.7 | 8 | 7.2 | 7.2 | 15 | 15.8 | 15.3 | 28 | 28.1 | 28.4
Brine Control 1 | n/a | f | 8 | 7.8 | 7.8 | 7.4 | 7.2 | 7.3 | 16.3 | 16 | 15.8 | 32.6 | 32.3 | 32.1
Brine Control 2 | n/a | f | ND | ND | ND | ND | ND | ND | ND | ND | ND | ND | ND | ND
N - water quality not taken due to 100% mortality in treatment
ND - water quality not recorded
C-111
TIE2 - 03/19/2005
OUTFALLS
TOPSMELT (A. affinis )
MEAN
| CONC | SURVIVAL
SAMPLE ID | (%) | (%)
NI-OF23A-TIE2-FF | 25 | 100
| 50 | 95
| 100 | 65
NI-OF26-TIE2-FF | 25 | 95
| 50 | 100
| 100 | 100
MYSIDS (A. bahia )
MEAN
| CONC | SURVIVAL
SAMPLE ID | (%) | (%)
NI-OF23A-TIE2-FF | 25 | 100
| 50 | 100
| 100 | 65
NI-OF26-TIE2-FF | 25 | 95
| 50 | 100
| 100 | 95
MUSSELS (M. galloprovincialis )
| CONC | MEAN NORM
SAMPLE ID | (%) | DEV (%)
NI-OF23A-TIE2-FF | 12.5 | 95
| 25 | 24
| 50 | 0
| 57 | 0
NI-OF26-TIE2-FF | 12.5 | 96
| 25 | 94
| 50 | 94
| 69 | 89
BAY SAMPLES
TOPSMELT (A. affinis )
| CONC | MEAN
SAMPLE ID | (%) | SURVIVAL (%)
NI-BAY23A-TIE2-DUR | 100 | 95
NI-BAY26-TIE2-DUR | 100 | 100
MYSIDS (A. bahia )
| CONC | MEAN
SAMPLE ID | (%) | SURVIVAL (%)
NI-BAY23A-TIE2-DUR | 100 | 100
NI-BAY26-TIE2-DUR | 100 | 95
MUSSELS (M. galloprovincialis )
| CONC | MEAN NORM
SAMPLE ID | (%) | DEV (%)
NI-BAY23A-TIE2-DUR | 100 | 96
NI-BAY26-TIE2-DUR | 100 | 95
C-112
QA/QC SAMPLESa
TOPSMELT (A. affinis )
CONC
| (% or | MEAN
SAMPLE ID | µg/l Cu) | SURVIVAL (%)
Scripps Control | n/a | 100
Salt Control | n/a | 100
MYSIDS (A. bahia )
CONC
| (% or | MEAN
SAMPLE ID | µg/l Cu) | SURVIVAL (%)
Scripps Control | n/a | 100
Salt Control | n/a | 95
MUSSELS (M. galloprovincialis )
CONC
| (% or | MEAN NORM
SAMPLE ID | µg/l Cu) | DEV (%)
Natural Seawater | n/a | 96
Brine Control | n/a | 95
Please refer to TIE II Report for raw data and water quality
a
Controls (QA/QC) correspond to all samples from TIE2
b
Student's t-test with a one tailed distribution and two sample unequal variance
c
p-value is significant because treatment had a significantly greater proportion normal compared to the control
n/a - t-test not used since control and treatment have same percentage survival
1
Controls were the Bay water samples taken prior to storm (PRE) with comparable sample ID
2
Controls were Scripps filtered seawater
SUMMARY RESULTS- QA/QC
COPPER REFERENCE TOXICANT TEST
| DATE | NOEC | LOEC | EC50 | 95% C.L.
SPECIES |  | (µg/l) | (µg/l) | (µg/l) | (µg/l)
TOPSMELT | 4/6/2005 | 50 | 100 | 101.8 | 86.1-120.5
MYSIDS | 5/19/2005 | 214.4 | 326 | 271.5 | 236.1-305.75
MUSSELS | 3/19/2005 | 10 | 20 | 13.04 | 12.8-13.3
Reference Toxicant tests are within two standard deviations of Nautilus' control chart mean
C-113
SDB7 - 04/27/2005
OUTFALLS
TOPSMELT (A. affinis )
MEAN
| CONC |  | SURVIVAL | SURVIVAL | SURVIVAL |  | % of |  | SIG DIFF FROM
SAMPLE ID | (%) | REP | (#) | (%) | (%) | STD DEV | CONTROL1 | P-VALUEb | CONTROL?
NI-OF23A-SDB7-FF | 12.5 | a | 5 | 100 | 100 | 0 | 100 | n/a | No
|  | b | 5 | 100
|  | c | 5 | 100
|  | d | 5 | 100
| 50 | a | 5 | 100 | 95 | 10 | 95 | 0.196 | No
|  | b | 5 | 100
|  | c | 4 | 80
|  | d | 5 | 100
| 100 | a | 4 | 80 | 95 | 10 | 95 | 0.196 | No
|  | b | 5 | 100
|  | c | 5 | 100
|  | d | 5 | 100
NI-OF26-SDB7-FF | 12.5 | a | 5 | 100 | 100 | 0 | 111.1 | 0.091 | No
|  | b | 5 | 100
|  | c | 5 | 100
|  | d | 5 | 100
| 50 | a | 5 | 100 | 100 | 0 | 111.1 | 0.091 | No
|  | b | 5 | 100
|  | c | 5 | 100
|  | d | 5 | 100
| 100 | a | 4 | 80 | 80 | 16.3 | 88.9 | 0.18 | No
|  | b | 5 | 100
|  | c | 3 | 60
|  | d | 4 | 80
NI-OF26-SDB7-COMP | 12.5 | a | 5 | 100 | 100 | 0 | 111.1 | 0.091 | No
|  | b | 5 | 100
|  | c | 5 | 100
|  | d | 5 | 100
| 50 | a | 5 | 100 | 90 | 20 | 100 | 0.5 | No
|  | b | 5 | 100
|  | c | 3 | 60
|  | d | 5 | 100
| 100 | a | 5 | 100 | 100 | 0 | 111.1 | 0.091 | No
|  | b | 5 | 100
|  | c | 5 | 100
|  | d | 5 | 100
a
Controls (QA/QC) correspond to all samples from SDB7
b
Student's t-test with a one tailed distribution and two sample unequal variance
c
p-value is significant because treatment had a significantly greater proportion normal compared to the control
n/a - t-test not used since control and treatment have same percentage survival
1
Controls were the Bay water samples taken prior to storm (PRE) with comparable sample ID
2
Controls were Scripps filtered seawater
C-114
BAY SAMPLES
TOPSMELT (A. affinis )
MEAN
| CONC |  | SURVIVAL | SURVIVAL | SURVIVAL |  |  | % of |  | SIG DIFF FROM
SAMPLE ID | (%) | REP | (#) | (%) | (%) | STD DEV |  | CONTROL2 | P-VALUEb | CONTROL?
NI-BAY23A-SDB7-PRE | 100 | a | 5 | 100 | 100 | 0 |  | 105.3 | 0.196 | No
|  | b | 5 | 100
|  | c | 5 | 100
|  | d | 5 | 100
NI-BAY26-SDB7-PRE | 100 | a | 4 | 80 | 90 | 11.5 |  | 94.7 | 0.269 | No
|  | b | 5 | 100
|  | c | 5 | 100
|  | d | 4 | 80
NI-OF23A-SDB7-DUR | 100 | a | 5 | 100 | 100 | 0 |  | 105.3 | 0.196 | No
|  | b | 5 | 100
|  | c | 5 | 100
|  | d | 5 | 100
NI-BAY26-SDB7-DUR | 100 | a | 5 | 100 | 100 | 0 |  | 105.3 | 0.196 | No
|  | b | 5 | 100
|  | c | 5 | 100
|  | d | 5 | 100
MUSSELS (M. galloprovincialis )
MEAN
| CONC |  | # | # | NORM | NORM |  | % of |  | SIG DIFF FROM
SAMPLE ID | (%) | REP. | NORMAL | ABNORMAL | DEVEL (%) | DEV (%) | STD DEV | CONTROL2 | P-VALUEb | CONTROL?
NI-OF23A-SDB7-PRE | 100 | a | 128 | 16 | 88.9 | 90 | 2.8 | 97.7 | 0.135 | No
|  | b | 106 | 17 | 86.2
|  | c | 148 | 17 | 89.7
|  | d | 122 | 11 | 91.7
|  | e | 116 | 8 | 93.5
NI-BAY26-SDB7-PRE | 100 | a | 133 | 2 | 98.5 | 96.8 | 2.1 | 105 | 0.012 | Yesc
|  | b | 124 | 2 | 98.4
|  | c | 128 | 4 | 97
|  | d | 112 | 4 | 96.6
|  | e | 126 | 9 | 93.3
NI-OF23A-SDB7-DUR | 100 | a | 117 | 17 | 87.3 | 91.8 | 3.2 | 99.7 | 0.443 | No
|  | b | 130 | 13 | 90.9
|  | c | 136 | 12 | 91.9
|  | d | 150 | 11 | 93.2
|  | e | 141 | 6 | 95.9
NI-BAY26-SDB7-DUR | 100 | a | 130 | 8 | 94.2 | 95.7 | 2.7 | 103.9 | 0.0393 | Yesc
|  | b | 139 | 3 | 97.9
|  | c | 142 | 1 | 99.3
|  | d | 98 | 7 | 93.3
|  | e | 104 | 7 | 93.7
QA/QC SAMPLESa
TOPSMELT (A. affinis )
| CONC |  |  |  | MEAN |  |  |  |  | SIG DIFF
| (% or µg/l |  | SURVIVAL | SURVIVAL | SURVIVAL |  |  | % of |  | FROM
SAMPLE ID | Cu) | REP | (#) | (%) | (%) | STD DEV |  | CONTROL2 | P-VALUEb | CONTROL?
Scripps Control | n/a | a | 5 | 100 | 95 | 10 |  | n/a | n/a | n/a
|  | b | 5 | 100
|  | c | 5 | 100
|  | d | 4 | 80
Salt Control | n/a | a | 5 | 100 | 100 | 0 |  | 105.3 | 0.196 | No
|  | b | 5 | 100
|  | c | 5 | 100
|  | d | 5 | 100
C-115
TOPSMELT (A. affinis )
| CONC |  |  |  | MEAN |  |  |  | SIG DIFF
| (% or µg/l |  | SURVIVAL | SURVIVAL | SURVIVAL |  | % of |  | FROM
SAMPLE ID | Cu) | REP | (#) | (%) | (%) | STD DEV | CONTROL2 | P-VALUEb | CONTROL?
Copper Ref. Tox. | 50 | a | 3 | 60 | 85 | 19.1 | 89.5 | 0.201 | No
|  | b | 4 | 80
|  | c | 5 | 100
|  | d | 5 | 100
| 100 | a | 5 | 100 | 75 | 19.1 | 78.9 | 0.065 | No
|  | b | 3 | 60
|  | c | 4 | 80
|  | d | 3 | 60
| 200 | a | 2 | 40 | 70 | 34.6 | 73.7 | 0.124 | No
|  | b | 5 | 100
|  | c | 5 | 100
|  | d | 2 | 40
| 400 | a | 0 | 0 | 25 | 25.2 | 26.3 | 0.004 | Yes
|  | b | 3 | 60
|  | c | 1 | 20
|  | d | 1 | 20
MUSSELS (M. galloprovincialis )
CONC
| (% or |  |  |  | MEAN |  | % of
| µg/l |  |  | NORM | NORM |  | CONTROL |  | SIG DIFF FROM
SAMPLE ID | Cu) | REP. | # NORMAL | ABNORMA | DEVEL (%) | DEV (%) | STD DEV | 2 | P-VALUEb | CONTROL?
Scripps Control | n/a | a | 153 | 12 | 92.7 | 92.1 | 2.4 | 100 | n/a | n/a
|  | b | 154 | 20 | 88.5
|  | c | 137 | 9 | 93.8
|  | d | 99 | 7 | 93.4
Copper Ref. Tox. | 2.9 | a | 120 | 18 | 87 | 82.7 | 8.5 | 89.8 | 0.034 | Yes
|  | b | 131 | 17 | 88.5
|  | c | 95 | 37 | 72
|  | d | 130 | 13 | 90.9
|  | e | 101 | 33 | 75.4
| 4.1 | a | 95 | 81 | 54 | 54.7 | 10.4 | 59.3 | 0 | Yes
|  | b | 87 | 50 | 63.5
|  | c | - | - | -
|  | d | - | - | -
|  | e | - | - | -
| 5.9 | a | 0 | 131 | 0 | 2.3 | 3.2 | 2.5 | 0 | Yes
|  | b | 4 | 165 | 2.4
|  | c | 9 | 106 | 7.8
|  | d | 2 | 149 | 1.3
|  | e | 0 | 147 | 0
| 8.4 | a | 0 | 131 | 0 | 0 | 0 | 0 | 0 | Yes
|  | b | 0 | 135 | 0
|  | c | 0 | 151 | 0
|  | d | 0 | 154 | 0
|  | e | 0 | 137 | 0
SUMMARY RESULTS- QA/QC
COPPER REFERENCE TOXICANT TEST
| NOEC | LOEC EC50 |  | 95% C.L.
SPECIES | (µg/l) | (µg/l) | (µg/l) | (µg/l)
TOPSMELT | 200 | 400 | 268.18 | 160.3-506.5
MUSSELS | 2.9 | 4.1 | 4.3 | 3.78-4.69
Dash indicates no data (replicate was spilled or organisms not added)
aControls (QA/QC) correspond to all samples from SDB7
bStudent's t-test with a one tailed distribution and two sample unequal variance
c p-value is significant because treatment had a significantly greater proportion normal compared to the control
n/a - t-test not used since control and treatment have same percentage survival
1Controls were the Bay water samples taken prior to storm (PRE) with comparable sample ID
2Controls were Scripps filtered seawater
C-116
WATER QUALITY
TOPSMELT (A. affinis )
| Effluent |  |  |  | pH |  |  |  |  | Dissolved Oxygen |  |  |  |  | Temperature |  |  |  |  | Salinity
| Concentration |  |  |  | (SU) |  |  |  |  | (mg/l) |  |  |  |  | (°C) |  |  |  |  | (‰)
SAMPLE ID | (% or µg/l Cu) | Rep | 0 | 24 | 48 | 72 | 96 | 0 | 24 | 48 | 72 | 96 | 0 | 24 | 48 | 72 | 96 | 0 | 24 | 48 | 72 | 96
NI-OF23A-SDB7-FF | 12.5% | a | 7.7 | 7.7 | 7.6 | 7.7 | 7.7 | 7.5 | 6.8 | 6.4 | 7.3 | 6.8 | 18.8 | 18.6 | 19.3 | 18.6 | 19.1 | 33.6 | 33.8 | 33.9 | 34.1 | 34.2
| 50% | a | 7.7 | 7.7 | 7.6 | 7.7 | 7.6 | 7.7 | 6.4 | 6.5 | 7.4 | 6.4 | 18.6 | 18.6 | 19.4 | 18.8 | 19.2 | 34 | 34.2 | 34.1 | 34.3 | 34.3
| 100% | a | 7.8 | 7.7 | 7.6 | 7.6 | 7.6 | 8.1 | 6.3 | 6.5 | 7.2 | 7 | 18.2 | 18.6 | 19.4 | 18.8 | 19.1 | 34.4 | 34.4 | 34.5 | 34.6 | 34.8
NI-OF26-SDB7-FF | 12.5% | a | 7.7 | 7.7 | 7.6 | 7.7 | 7.7 | 7.5 | 6.3 | 6.1 | 7.2 | 6.7 | 18.8 | 18.3 | 19.4 | 18.6 | 19.2 | 33.1 | 33.3 | 33.4 | 33.6 | 33.6
| 50% | a | 7.7 | 7.6 | 7.5 | 7.6 | 7.6 | 7.5 | 5.5 | 5.6 | 6.1 | 6.1 | 18.6 | 18.4 | 19.4 | 18.6 | 19.3 | 32.7 | 32.8 | 32.8 | 33.1 | 33.1
| 100% | a | 7.8 | 7.5 | 7.5 | 7.5 | 7.6 | 7.8 | 4.8 | 5 | 5.7 | 5.6 | 18.1 | 18.6 | 19.4 | 18.7 | 19.3 | 31.6 | 31.8 | 31.9 | 32 | 32.1
NI-OF26-SDB7-COMP | 12.5% | a | 7.8 | 7.7 | 7.6 | 7.7 | 7.7 | 7.6 | 6.4 | 6.3 | 7 | 6.6 | 19.3 | 18.2 | 19.3 | 18.3 | 19.1 | 33.4 | 33.3 | 33.4 | 33.3 | 33.6
| 50% | a | 7.9 | 7.7 | 7.6 | 7.7 | 7.7 | 7.8 | 6.3 | 6 | 7 | 6.8 | 19.1 | 18.1 | 19.3 | 18.2 | 18.9 | 32.8 | 32.8 | 32.9 | 33.1 | 33.3
| 100% | a | 8 | 7.8 | 7.6 | 7.7 | 7.6 | 8.1 | 5.9 | 6 | 6.6 | 6.5 | 18.6 | 18 | 19.1 | 18.1 | 18.8 | 32 | 32.2 | 32.5 | 32.5 | 32.7
NI-OF23A-SDB7-PRE | 100% | a | 7.7 | 7.7 | 7.7 | 7.7 | 7.8 | 7.5 | 6.7 | 6.3 | 7.4 | 6.5 | 19 | 18.6 | 19.4 | 18.7 | 19.3 | 33.7 | 33.9 | 33.9 | 34.1 | 33.9
NI-BAY26-SDB7-PRE | 100% | a | 7.7 | 7.7 | 7.7 | 7.7 | 7.8 | 7.3 | 6.6 | 6.5 | 7.2 | 6.5 | 19.3 | 18.3 | 19.3 | 18.4 | 19.3 | 33.2 | 33.8 | 33.9 | 34.1 | 34
NI-OF23A-SDB7-DUR | 100% | a | 7.7 | 7.7 | 7.7 | 7.7 | 7.6 | 7.3 | 6.6 | 6.4 | 7.3 | 5.8 | 18.4 | 18.3 | 19.3 | 18.6 | 19 | 33.4 | 33.4 | 33.4 | 33.2 | 33.1
NI-BAY26-SDB7-DUR | 100% | a | 7.7 | 7.5 | 7.7 | 7.8 | 7.7 | 7.5 | 6.9 | 6.6 | 7.3 | 6.1 | 18.4 | 18.3 | 19.3 | 18.6 | 19.1 | 33.5 | 33.5 | 33.5 | 33.4 | 33.4
Scripps Control | 0 | a | 7.8 | 7.8 | 7.6 | 7.8 | 7.7 | 7.7 | 6.9 | 6.6 | 7.5 | 7.2 | 18.6 | 18.3 | 19.3 | 18.3 | 19.1 | 31.6 | 31.5 | 31.7 | 31.7 | 31.9
Scripps Cu Ref. Tox. | 50 µg/l | a | 7.8 | 7.8 | 7.6 | 7.8 | 7.8 | 7.8 | 7 | 6.7 | 7.7 | 7.4 | 18.8 | 18.3 | 19.3 | 18.3 | 19 | 31.5 | 31.5 | 31.6 | 31.6 | 31.6
| 100 µg/l | a | 7.8 | 7.8 | 7.6 | 7.8 | 7.8 | 7.7 | 7 | 6.6 | 7.7 | 7.6 | 18.8 | 18.3 | 19.3 | 18.4 | 19.1 | 31.5 | 31.5 | 31.6 | 31.5 | 31.6
| 200 µg/l | a | 7.8 | 7.8 | 7.6 | 7.8 | 7.7 | 7.7 | 7.1 | 6.6 | 7.9 | 7.4 | 18.8 | 18.2 | 19.1 | 18.4 | 19 | 31.5 | 31.6 | 31.8 | 31.9 | 31.6
| 400 µg/l | a | 7.9 | 7.8 | 7.7 | 7.8 | 7.7 | 7.7 | 7.2 | 7.1 | 7.9 | 7.3 | 18.8 | 18.3 | 19.1 | 18.6 | 19 | 31.5 | 31.6 | 31.8 | 31.8 | 31.6
Salt Control | n/a | a | 7.9 | 7.7 | 7.5 | 7.6 | 7.5 | 7.4 | 6.1 | 6.4 | 7 | 6.6 | 19.4 | 18.3 | 19.2 | 18.6 | 19 | 31.4 | 31.5 | 31.6 | 31.4 | 31.5
C-117
MUSSELS (M. galloprovincialis )
| Effluent |  |  | pH |  |  | D.O. |  |  | Temperature |  |  | Salinity
| Concentration |  |  | (SU) |  |  | (mg/l) |  |  | (°C) |  |  | (‰)
SAMPLE ID | (% or µg/l Cu) | Rep. | 0 | 24 | 48 | 0 | 24 | 48 | 0 | 24 | 48 | 0 | 24 | 48
NI-OF23A-SDB7-PRE | 100% | f | 7.7 | 7.8 | 7.7 | 7.8 | 8.6 | 8.4 | 16 | 15.3 | 15.1 | 33.9 | 33.9 | 33.8
NI-BAY26-SDB7-PRE | 100% | f | 7.7 | 7.8 | 7.7 | 8 | 8.4 | 8.3 | 16 | 15.2 | 15.6 | 33.6 | 33.3 | 33
NI-OF23A-SDB7-DUR | 100% | f | 7.7 | 7.8 | 7.8 | 7.9 | 8.7 | 8.5 | 16 | 15.2 | 14.9 | 33.5 | 33.5 | 33.5
NI-BAY26-SDB7-DUR | 100% | f | 7.7 | 7.8 | 7.8 | 8 | 8.3 | 8.4 | 16 | 15.3 | 15 | 33.7 | 33.4 | 33.3
Scripps Control | 0 | f | 8.1 | 8 | 7.7 | 7.5 | 8.2 | 8.2 | 16 | 15.5 | 15.2 | 29.4 | 29.3 | 29
Scripps Cu Ref. Tox. | 2.9 µg/l | f | 7.9 | 7.9 | 7.9 | 7.2 | 8.3 | 8.5 | 15.8 | 15.2 | 15 | 29.5 | 29.6 | 29.7
| 4.1 µg/l | f | 7.8 | 7.8 | 7.7 | 7.9 | 8.4 | 8.4 | 15.8 | 15.2 | 15.3 | 29.5 | 29.6 | 29.7
| 5.9 µg/l | f | 7.8 | 7.8 | 7.7 | 7.8 | 8.3 | 8.4 | 15.9 | 15.2 | 15.4 | 29.5 | 29.6 | 29.6
| 8.4 µg/l | f | 7.8 | 7.8 | 7.7 | 7.9 | 8.6 | 8.2 | 15.9 | 15.2 | 15.2 | 29.6 | 29.5 | 29.6
| 12 µg/l | f | 7.8 | 7.8 | 7.7 | 7.9 | 8.5 | 8.3 | 15.8 | 15 | 15.1 | 29.6 | 29.5 | 29.6
| 17.2 µg/l | f | 7.8 | 7.8 | 7.8 | 7.7 | 8.2 | 8.5 | 15.8 | 15 | 15.1 | 29.6 | 29.6 | 29.7
C-118
Appendix D
Chemistry
D-1
Table of Data Qualifiers
Flag | Application
B | Analyte concentration found in the sample at a concentration <5x the level found in the
procedural blank
D | Dilution Run. Initial run outside linear range of instrument
E | Estimate, result is greater than the highest concentration level in the calibration
H | Surrogate diluted out. Used when surrrogate rocovery is afftected by excessive dilution of the
sample extract
J | Analyte detected below the sample-specific Reporting Limit (RL)
ME | Significant matrix Interference - Estimated value
MI | Significant Matrix Interference - value could not be determined or estimated
n | Quality Control (QC) value is outside the accuracy or precision Data Quality Objective (DQO),
but meets the contingency criteria
N | Quality Control (QC) value is outside the accuracy or precision Data Quality Objective (DQO)
NA | Not applicable
T | Holding Time (HT) exceeded
U | Analyte not detected at 3:1 signal:noise ratio. The sample-specific method detection limit (MDL)
reported
Table of Acronyms
Acronym | Definition
CVAF | Cold Vapor Atomic Fluorescence
FIAS | Field Injection Atomic Spectroscopy
GFAA | Graphite Furnace-Atomic Absorption
ICP-MS | Inductively Coupled Plasma - Mass Spectrometry
ICP-OES | Inductively Coupled Plasma - Optical Emission Spectrometry
LCS | Laboratory Control Sample
MB | Matrix Blank
MSL | Battelle/Marine Sciences Laboratory
NS | Not Spiked
NS&T | National Standards and Trends
OPR | On-going Precision and Recovery
PB | Procedural Blank
PD | Percent Difference
RIS | Recovery Internal Standard
RPD | Relative Percent Difference
SRM | Standard Reference Material
D-2
Appendix D1
NAV
SDB1- 11/7/2002
SDB2- 2/24/2003
SDB4- 10/17/2004
SDB45- 10/26/2004
D-3
SDB1-11/7/2002
METALS
MSL |  |  | Ag |  | Cu | Pb |  | Hg | Zn
CHEMISTRY CODE | CLIENT CODE | PARAMETER | (µg/L) |  | (µg/L) | (µg/L) |  | (µg/L) | (µg/L)
1919-1 | NAV-OF9-SDB1-COMP (T) | Total metals | 0.215 |  | 123 | 23.5 |  | 0.0441 | 969
1919-13 | NAV-OF9-SDB1-COMP (D) | Dissolved metals 0.0113 |  | J | 59.6 | 0.437 |  | 0.00676 | 776
1919-2 | NAV-OF11-SDB1-DUR (T) | Total metals | 0.1 | J | 136 | 6.5 |  | 0.266 | 407
1919-14 | NAV-OF11-SDB1-DUR (D) | Dissolved metals 0.0250 |  | J | 58.8 | 0.536 |  | 0.0116 | 499
1919-3 R1 | NAV-OF14-SDB1-DUR (T) | Total metals 0.0688 |  | J | 75.7 | 8.93 |  | 0.0732 | 573
1919-3 R2 | NAV-OF14-SDB1-DUR (T) | Total metals | -- |  | -- | -- |  | 0.0732 | --
1919-3 MEAN | NAV-OF14-SDB1-DUR (T) | Total metals | -- |  | -- | -- |  | 0.0732 | --
1919-15 | NAV-OF14-SDB1-DUR (D) | Dissolved metals 0.0125 |  | J | 51.9 | 0.602 |  | 0.0123 | 366
1919-4 R1 | NAV-BAY9-SDB1-PRE (T) | Total metals 0.0225 |  | J | 4.53 | 0.235 |  | 0.00358 | 9.06
1919-4 R2 | NAV-BAY9-SDB1-PRE (T) | Total metals 0.0275 |  | J | 4.5 | 0.223 |  | -- | 9.42
1919-4 MEAN | NAV-BAY9-SDB1-PRE (T) | Total metals | 0.025 | J | 4.52 | 0.229 |  | -- | 9.24
1919-16 | NAV-BAY9-SDB1-DUR (D) | Dissolved metals 0.0225 |  | J | 3.42 | 0.0749 | J | 0.00457 | 8.55
1919-5 | NAV-BAY9-SDB1-DUR (T) | Total metals 0.0163 |  | J | 4.91 | 0.2 |  | 0.00292 | 10.4
1919-17 | NAV-BAY9-SDB1-DUR (D) | Dissolved metals 0.0175 |  | J | 3.52 | 0.0897 | J | 0.00457 | 10.7
1919-9 | NAV-BAY9-SDB1-AFT (T) | Total metals 0.0188 |  | J | 4.79 | 0.151 |  | 0.00244 | 10.4
1919-21 | NAV-BAY9-SDB1-AFT (D) | Dissolved metals 0.0175 |  | J | 4.1 | 0.0771 | J | 0.00322 | 10.8
1919-6 | NAV-BAY11-SDB1-DUR (T) | Total metals 0.0163 |  | J | 4.72 | 0.219 |  | 0.00329 | 10.1
1919-18 | NAV-BAY11-SDB1-DUR (D) | Dissolved metals 0.0301 |  | J | 3.55 | 0.0716 | J | 0.00459 | 10.9
1919-10 | NAV-BAY11-SDB1-AFT (T) | Total metals 0.0238 |  | J | 4.59 | 0.14 |  | 0.00197 | 9.91
1919-22 | NAV-BAY11-SDB1-AFT (D) | Dissolved metals 0.0163 |  | J | 3.52 | 0.0794 | J | 0.00284 | 10.3
1919-7 | NAV-BAY14-SDB1-DUR (T) | Total metals 0.0200 |  | J | 5.21 | 0.217 |  | 0.00279 | 11.3
1919-19 | NAV-BAY14-SDB1-DUR (D) | Dissolved metals 0.0213 |  | J | 3.66 | 0.0733 | J | 0.00403 | 10.1
1919-11 R1 | NAV-BAY14-SDB1-AFT (T) | Total metals 0.0225 |  | J | 4.86 | 0.169 |  | 0.00214 | 10.3
1919-11 R2 | NAV-BAY14-SDB1-AFT (T) | Total metals | -- |  | -- | -- |  | 0.00205 | --
1919-11 MEAN | NAV-BAY14-SDB1-AFT (T) | Total metals | -- |  | -- | -- |  | 0.0021 | --
1919-23 | NAV-BAY14-SDB1-AFT (D) | Dissolved metals 0.0188 |  | J | 3.97 | 0.0847 | J | 0.00387 | 10.2
1919-8 R1 | NAV-BAY14A-SDB1-DUR (T) | Total metals 0.0225 |  | J | 4.69 | 0.208 |  | 0.00228 | 10.2
1919-8 R2 | NAV-BAY14A-SDB1-DUR (T) | Total metals 0.0213 |  | J | 4.69 | 0.201 |  | -- | 8.9
1919-8 MEAN | NAV-BAY14A-SDB1-DUR (T) | Total metals | 0.0219 | J | 4.69 | 0.205 |  | -- | 9.55
1919-20 | NAV-BAY14A-SDB1-DUR (D) | Dissolved metals 0.0188 |  | J | 3.59 | 0.0889 | J | 0.00331 | 9.28
1919-12 | NAV-BAY14A-SDB1-AFT (T) | Total metals 0.0238 |  | J | 5.08 | 0.162 |  | 0.00174 | 10.4
1919-24 | NAV-BAY14A-SDB1-AFT (D) | Dissolved metals 0.0125 |  | J | 3.93 | 0.0722 | J | 0.00328 | 9.76
D-4
METALS QA/QC
PROJECT: | Contaminant Analyses of Storm water and San Diego Bay Seawater
PARAMETER: | Metals
LABORATORY: | Battelle Marine Sciences Laboratory, Sequim, Washington
MATRIX: | Seawater
SAMPLE CUSTODY | Twenty-four seawater samples (12 total and 12 dissolved) for metals analysis
AND PROCESSING: | were received on 11/13/02. All samples were received in good condition (i.e.,
all sample containers were intact). Dissolved metals were received in
polyethylene containers, which are not suitable for Hg analysis. The client was
informed of the potentially compromised dissolved Hg data.
Samples were assigned a Battelle Central File (CF) identification number
(1919) and were entered into Battelle’s log-in system.
The following lists information on sample receipt and processing activities:
Lab Sample IDs: | 1907-1 through -24
Description: Seawater/seawater samples
Collection dates | 11/07/02, 11/09/02, 11/10/02
Laboratory arrival date | 11/13/02
Cooler temperature on arrival | 12.5°C (1)
CVAA analysis (Hg) | 12/03/02, 12/04/02
Fe-Pd preconcentration | 12/18/02
ICP-MS analysis (Cu, Pb, Zn) | 12/30/02, 01/17/03 reruns
GFAA analysis (Ag) | 12/31/02, 01/02/03
-1 | Cooler temperature outside the acceptable range of 4±2°C, however samples were not
compromised as they were already acidified, see note on Log-in Checklist.
DATA QUALITY OBJECTIVES:
[5 empty] | Project | Achieved
[5 empty] | Reporting | Detection
| Analytical | Range of | Relative | SRM | Limits | Limits
Analyte | Method | Recovery | Precision | Accuracy | (µg/L)a | (µg/L)b
Ag | GFAA | 75-125% | ±20% | ±20% | 0.1 | 0.01
Cu | ICP-MS | 75-125% | ±20% | ±20% | 0.1 | 0.028
Hg | CVAF | 75-125% | ±20% | ±20% | 0.001 | 0.00016
Pb | ICP-MS | 75-125% | ±20% | ±20% | 0.1 | 0.0059
Zn | ICP-MS | 75-125% | ±20% | ±20% | 0.1 | 0.11
(a) Extracted from the statement of work
(b) Achieved MDLs from Fe/Pd seawater MDL, Ag from GFAA report, Hg from 2002 MDL Study
METHODS: |  |  |  | Five metals were analyzed: silver (Ag), copper (Cu), lead (Pb), mercury (Hg),
and zinc (Zn).
Samples were preconcentrated using iron (Fe) and palladium (Pd) according to
Battelle SOP MSL-I-025, Methods of Sample Preconcentration, which is derived
from EPA Method 1640. Samples were then submitted for analysis for Cu, Pb
and Zn by inductively coupled plasma-mass spectrometry (ICP-MS) following
Battelle SOP MSL-I-022, Determination of Elements in Aqueous and Digestate
Samples by ICP-MS, derived from EPA Method 1638. Six samples identified as
OF9-SDB1, OF11-SDB1, OF14-SDB1, both dissolved and total fractions, were
analyzed at a ten fold dilution directly by ICP-MS for Cu and Zn, as the
preconcentrated samples were outside the calibration range of the instrument.
D-5
These results are reported.
METHODS: | Ag was analyzed in the Fe-Pd preconcentrate by graphite furnace atomic
absorption (GFAA) following Battelle SOP MSL-I-029, Determination of Metals
in Aqueous and Digestate Samples by GFAA, derived from EPA Method 200.9.
Hg was analyzed directly (with no preconcentration step) using cold-vapor
atomic fluorescence (CVAF) spectroscopy according to Battelle SOP MSL-I-
013, Total Mercury in Aqueous Samples by CVAF, which directly follows EPA
Method 1631.
All results were reported in units of µg/L. Data are not blank
corrected.
HOLDING TIMES: | The recommended holding times for metals analyses are 28 days from sample
collection for Hg analysis and 6 months for analysis of all other metals. All
samples were analyzed within their respective holding times.
DETECTION LIMITS: | Laboratory-achieved detection limits reported are from the Fe/Pd seawater MDL
for Cu, Pb and Zn; GFAA daily analysis for Ag; and the 2002 MDL Study for Hg.
MDLs were less than target reporting limits for all metals. The data are flagged
by the following criteria:
U Analyte not detected above the laboratory achieved MDL, which is
reported
J Analyte detected above the MDL, but below the reporting limit
# Data quality precision or accuracy outside the criteria of ±20% or
| recoveries outside criteria of | ±25%
METHOD BLANKS: |  | Three method blanks were analyzed for all metals. Blank concentrations for all
metals were below or less than three times the project reporting limits. Data
were not blank corrected.
LABORATORY |  | Four blank spike (LCS) samples were analyzed with the set of water samples.
CONTROL SAMPLE |  | Recoveries were reported for samples spiked at approximately 0.005 µg/L for
ACCURACY: |  | Hg and 10 µg/L for Ag, Cu, Pb, and Zn in the preconcentrated samples. LCS
samples analyzed with the reanalysis of Cu and Zn by direct ICP-MS were
spiked at 3.2 µg/L for Cu and 29.4 µg/L for Zn. LCS recoveries ranged from
82% to 118% and were within the QC acceptance criteria of 75% to 125% for all
metals.
MATRIX SPIKE | Two samples were selected as a matrix spike sample for each analyte.
ACCURACY: | Recoveries were reported for samples spiked at approximately 0.02 µg/L Hg
and 10 µg/L for Ag, Cu, Pb, and Zn. Matrix spike recoveries ranged from 77%
to 104% and were within QC acceptance criteria of 75%-125% recovery for all
metals, except one replicate for Zn (64%). Acceptable accuracy for Zn analysis
is demonstrated in the three alternate MS samples.
REPLICATE | Replicate precision was assessed by duplicate sample analysis and expressed
PRECISION: | as the relative percent deviation (RPD) of replicate results. RPDs ranged from
0% to 20% and were within the QC acceptance criteria of 20% for all metals.
D-6
STANDARD | Three SRMs were analyzed with this set of samples. CASS-4, SLRS-3 and
REFERENCE | 1640 were analyzed for ICP-MS metals and SRM 1641d was analyzed for Hg.
MATERIAL | SRM accuracy was expressed as the percent difference (PD) between the
ACCURACY: | measured and certified or laboratory consensus value within the certified range.
The SRM CASS-4 is a nearshore seawater reference material, which is not
certified for Ag or Hg. The certified values for CASS-4 are generally less than
five times the laboratory achieved detection limit, therefore not a useful indicator
of data set accuracy. However, CASS-4 was analyzed with this set because a
alternate seawater SRM is not available. Laboratory consensus values were
determined as CASS-4 is certified at concentrations near the detection limit.
Laboratory consensus values were determined from multiple analyses of
CASS-4 conducted over the past year. The target QC acceptance criterion is
20% PD, which was achieved from either end of the certified or consensus
value range for all metals, except Pb (153%, 33%) and one replicate of Zn
(182%). Acceptable analysis accuracy for Pb and Zn is demonstrated in the
four alternate SRM recoveries.
The SRM SLRS-3 is a riparian reference material, which is not certified for Ag
or Hg. The percent differences ranged from 1% to 18% and were within the QC
acceptance criteria of 20% for all certified metals.
SRM 1640 and 1641 are freshwater reference materials used as instrument
check samples. Data accuracy for mercury is evaluated in SRM 1641. SRM
percent differences ranged from 0% to 14% and were within QC acceptance
criteria of 20% (PD) for all metals.
D-7
METALS QA/QC (CONT.)
MSL |  |  | Ag |  | Cu |  | Pb |  | Hg |  | Zn
CHEMISTRY CODE | CLIENT CODE | PARAMETER | (µg/L) |  | (µg/L) |  | (µg/L) |  | (µg/L) |  | (µg/L)
DETECTION LIMITS
Project Reporting Limit |  |  | 0.1 |  | 0.1 |  | 0.1 |  | 0.001 |  | 0.1
Laboratory Achieved MDL (1) |  |  | 0.01 |  | 0.028 |  | 0.0059 |  | 0.00016 |  | 0.11
METHOD BLANKS
blkr1 |  |  | 0.01 | U | 0.127 |  | 0.0429 | J | 0.000594 | J | 0.174
blkr2 |  |  | 0.01 | U | 0.131 |  | 0.0248 | J | 0.000299 | J | 0.137
blank trm r1 (reruns) |  |  |  |  | 0.028 | U |  |  |  |  | 0.11 | U
Mean |  |  | 0.01 | U | 0.0953 | J | 0.0339 | J | 0.000446 | J | 0.14
LABORATORY CONTROL SAMPLE (LCS) ACCURACY
OPR120202run1 (Hg) | LCS R1 |  | 9.02 |  | 9.31 |  | 8.46 |  | 0.00523 |  | 10.1
OPR120202run2 (Hg) | LCS R2 |  | 9.24 |  | 9.18 |  | 8.23 |  | 0.00532 |  | 9.87
OPR120203run1 (Hg) | LCS R3 (reruns) |  | -- |  | 3.56 |  | -- |  | 0.00593 |  | 32.3
OPR120203run2 (Hg) | LCS R4 (reruns) |  | -- |  | 3.51 |  | -- |  | 0.0059 |  | 32.4
% Rec (10 or Hg
OPR120202run1 (Hg) | LCS R1 | 0.005 ppb) | 90% |  | 92% |  | 84% |  | 98% |  | 99%
% Rec (10 or Hg
OPR120202run2 (Hg) | LCS R2 | 0.005 ppb) | 92% |  | 90% |  | 82% |  | 100% |  | 97%
% Rec (3.2 Cu, 29.4
OPR120203run1 (Hg) | LCS R3 (reruns) | Zn or Hg 0.005 ppb) |  |  | 110% |  |  |  | 118% |  | 110%
% Rec (3.2 Cu, 29.4
OPR120203run2 (Hg) | LCS R4 (reruns) | Zn or Hg 0.005 ppb) |  |  | 106% |  |  |  | 112% |  | 110%
MATRIX SPIKE ACCURACY
1919-4 | NAV-BAY9-SDB1-PRE | Total metals 0.0225 |  | J | 4.53 |  | 0.235 |  | 0.00358 |  | 9.06
1919-4 MS |  |  | NS |  | NS |  | NS |  | 0.021 |  | NS
1919-4 MSD |  |  | NS |  | NS |  | NS |  | 0.0203 |  | NS
1919-4 MS |  | % Rec (0.017ppb) | [6 empty] | 102%
1919-4 MSD |  | % Rec (0.017ppb) | [6 empty] | 98%
1919-5 | NAV-BAY9-SDB1-DUR | Total metals 0.0163 |  | J | 4.91 |  | 0.2 |  | NS |  | 10.4
1919-5 MS |  |  | 9.81 |  | 13.8 |  | 8.22 |  | NS |  | 18.8
1919-5 MSD |  |  | 10.35 |  | 14.4 |  | 8.46 |  | NS |  | 19
1919-5 MS |  | % Rec (10ppb) | 98% |  | 89% |  | 80% |  |  |  | 84%
1919-5 MSD |  | % Rec (10ppb) | 103% |  | 95% |  | 83% |  |  |  | 86%
1919-7 | NAV-BAY14-SDB1-DUR | Total metals 0.0200 |  | J | 5.21 |  | 0.217 |  | 0.00279 |  | 11.3
1919-7 MS |  |  | NS |  | NS |  | NS |  | 0.0198 |  | NS
1919-7 MSD |  |  | NS |  | NS |  | NS |  | 0.0209 |  | NS
1919-7 MS |  | % Rec (0.018ppb) | [6 empty] | 97%
1919-7 MSD |  | % Rec (0.018ppb) | [6 empty] | 100%
1919-8 | NAV-BAY14A-SDB1-DUR | Total metals 0.0225 |  | J | 4.69 |  | 0.208 |  | 0.00228 |  | 10.2
1919-8 MS |  |  | NS |  | NS |  | NS |  | 0.0217 |  | NS
1919-8 MSD |  |  | NS |  | NS |  | NS |  | 0.0203 |  | NS
1919-8 MS |  | % Rec (0.018ppb) | [6 empty] | 105%
1919-8 MSD |  | % Rec (0.018ppb) | [6 empty] | 102%
1919-11 | NAV-BAY14-SDB1-AFT | Total metals 0.0225 |  | J | 4.86 |  | 0.169 |  | NS |  | 10.3
1919-11 MS |  |  | 9.46 |  | 13 |  | 7.85 |  | NS |  | 18.9
1919-11 MSD |  |  | 10.4 |  | 13.9 |  | 8.28 |  | NS |  | 16.7
1919-11 MS |  | % Rec (10ppb) | 94% |  | 81% |  | 77% |  |  |  | 86%
1919-11 MSD |  | % Rec (10ppb) | 104% |  | 90% |  | 81% |  |  |  | 64% | #
REPLICATE PRECISION
1919-3 R1 | NAV-OF14-SDB1-DUR (T) | Total metals 0.0688 |  | J | 73.6 |  | 8.93 |  | 0.0732 |  | 588
1919-3 R2 | NAV-OF14-SDB1-DUR (T) | Total metals | -- |  | -- |  | -- |  | 0.0732 |  | --
1919-3 MEAN | NAV-OF14-SDB1-DUR (T) | Total metals | -- |  | -- |  | -- |  | 0.0732 |  | --
|  | RPD | [6 empty] | 0%
1919-4r1 | NAV-BAY9-SDB1-PRE | Total metals 0.0225 |  | J | 4.53 |  | 0.235 |  |  |  | 9.06
1919-4r2 | NAV-BAY9-SDB1-PRE | Total metals 0.0275 |  | J | 4.5 |  | 0.223 |  |  |  | 9.42
1919-4 MEAN | NAV-BAY-SDB1-PRE | Total metals | 0.025 | J | 4.515 |  | 0.229 |  |  |  | 9.24
|  | RPD | 20% |  | 1% |  | 5% |  |  |  | 4%
1919-8r1 | NAV-BAY14A-SDB1-DUR | Total metals 0.0225 |  | J | 4.69 |  | 0.208 |  |  |  | 10.2
1919-8r2 | NAV-BAY14A-SDB1-DUR | Total metals 0.0213 |  | J | 4.69 |  | 0.201 |  |  |  | 8.9
1919-8 MEAN | NAV-BAY14A-SDB1-DUR | Total metals | 0.0219 | J | 4.69 |  | 0.205 |  |  |  | 9.55
|  | RPD | 6% |  | 0% |  | 3% |  |  |  | 14%
1919-11 R1 | NAV-BAY14-SDB1-AFT | Total metals 0.0225 |  | J | 4.86 |  | 0.169 |  | 0.00214 |  | 10.3
1919-11 R2 | NAV-BAY14-SDB1-AFT | Total metals | -- |  | -- |  | -- |  | 0.00205 |  | --
1919-11 MEAN | NAV-BAY14-SDB1-AFT | Total metals | -- |  | -- |  | -- |  | 0.0021 |  | --
D-8
METALS QA/QC (CONT.)
MSL |  |  | Ag | Cu | Pb |  | Hg | Zn
CHEMISTRY CODE | CLIENT CODE | PARAMETER | (µg/L) | (µg/L) | (µg/L) |  | (µg/L) | (µg/L)
STANDARD REFERENCE MATERIAL ACCURACY
cass4r1 |  |  | -- | 0.692 | 0.0541 | J | -- | 1.16
cass4r2 |  |  | -- | 0.676 | 0.0285 | J | -- | 0.526
|  | SRM Certified or Laboratory Consensus Value | NC | 0.592 | 0.0214 | J | NC | 0.412
|  | Range |  | ±0.055 | ±0.01 |  |  | ±0.055
PD CASS-4 r1 |  |  |  | 17% | 153% | # |  | 182% | #
PD CASS-4 r2 |  |  |  | 14% | 33% | # |  | 13%
slrs3r1 |  |  | -- | 1.36 | 0.0747 | J | -- | 1.2
slrs3r2 |  |  | -- | 1.38 | 0.0691 | J | -- | 1.23
|  | SRM Certified Value | NC | 1.35 | 0.068 |  | NC | 1.04
|  | Range |  | ±0.07 | ±0.007 |  |  | ±0.09
PD SLRS3 r1 |  |  |  | 1% | 10% |  |  | 15%
PD SLRS3 r2 |  |  |  | 2% | 2% |  |  | 18%
1640Direct R1 or 1641 R1 for Hg |  |  | -- | 86.5 | 26.8 |  | 1624 | 60.7
1640Direct R2 or 1641 R2 for Hg |  |  | -- | 76.6 | 24 |  | 1603 | 56.5
1640 TRM |  |  | -- | 86 | -- |  | -- | 53
certified value |  |  | -- | 85.2 | 27.9 |  | 1590 | 53.2
Range |  |  | -- |  |  |  | ±40
PD 1640 Direct R1 |  |  |  | 2% | 4% |  | 2% | 14%
PD 1640 Direct R2 |  |  |  | 10% | 14% |  | 1% | 6%
PD 1640 TRM |  |  |  | 1% |  |  |  | 0%
(1)= Fe/Pd MDL Study, Ag from Graphite Furnace report, and Hg from 2002 MDL Study; NC = Analyte not certified; NS= Analyte not spike; # = Data
quality outside the accuracy criteria of ±20% or precision/MS recovery criteria of | ±25%; U= Analyte not detected above the laboratory achieved MDL,
which is reported; J = Anlayte detected above the MDL, but below the reporting limit.
D-9
PAHs
CLIENT SAMPLE ID | NAV- |  | NAV- |  | NAV- |  | NAV- |  | NAV- |  | NAV- |  | NAV- |  | NAV- |  | NAV- |  | NAV- |  | NAV- |  | NAV-
| OF9- |  | OF11- |  | OF14- |  | BAY9- |  | BAY9- |  | BAY9- |  | BAY11- |  | BAY11- |  | BAY14- |  | BAY14- |  | BAY14A- |  | BAY14A-
| SDB1- |  | SDB1- |  | SDB1- |  | SDB1-PRE |  | SDB1- |  | SDB1-AFT |  | SDB1- |  | SDB1-AFT |  | SDB1- |  | SDB1-AFT |  | SDB1- |  | SDB1-AFT
| COMP |  | COMP |  | COMP |  |  |  | DUR |  |  |  | DUR |  |  |  | DUR |  |  |  | DUR
Battelle Sample ID | V9897 |  | V9898 |  | V9899 |  | V9900 |  | V9901 |  | V9905 |  | V9902 |  | V9906 |  | V9903 |  | V9907 |  | V9904 |  | V9908
Battelle Batch ID | 02-634 |  | 02-634 |  | 02-634 |  | 02-634 |  | 02-634 |  | 02-634 |  | 02-634 |  | 02-634 |  | 02-634 |  | 02-634 |  | 02-634 |  | 02-634
Associated Blank | AB383PB |  | AB383PB |  | AB383PB |  | AB383PB |  | AB383PB |  | AB383PB |  | AB383PB |  | AB383PB |  | AB383PB |  | AB383PB |  | AB383PB |  | AB383PB
QC Type | N |  | N |  | N |  | N |  | N |  | N |  | N |  | N |  | N |  | N |  | N |  | N
Data File | A0409.D |  | A0412.D |  | A0413.D |  | A0414.D |  | A0416.D |  | A0420.D |  | A0417.D |  | A0421.D |  | A0418.D |  | A0422.D |  | A0419.D |  | A0423.D
Extraction Date | 11/14/02 |  | 11/14/02 |  | 11/14/02 |  | 11/14/02 |  | 11/14/02 |  | 11/14/02 |  | 11/14/02 |  | 11/14/02 |  | 11/14/02 |  | 11/14/02 |  | 11/14/02 |  | 11/14/02
Acquired Date | 11/26/02 |  | 11/26/02 |  | 11/26/02 |  | 11/26/02 |  | 11/26/02 |  | 11/26/02 |  | 11/26/02 |  | 11/26/02 |  | 11/26/02 |  | 11/26/02 |  | 11/26/02 |  | 11/26/02
Matrix | Water |  | Water |  | Water |  | Water |  | Water |  | Water |  | Water |  | Water |  | Water |  | Water |  | Water |  | Water
Sample Size | 1 | L | 2.64 | L | 2.63 | L | 2.65 | L | 2.64 | L | 2.62 | L | 2.63 | L | 2.62 | L | 2.64 | L | 2.65 | L | 2.64 | L | 2.64 | L
Dilution Factor | 1.667 |  | 1.667 |  | 1.667 |  | 1.667 |  | 2 |  | 1.667 |  | 1.667 |  | 1.667 |  | 1.667 |  | 1.667 |  | 1.667 |  | 1.667
PIV | 1 | mL | 1 | mL | 1 | mL | 1 | mL | 1 | mL | 1 | mL | 1 | mL | 1 | mL | 1 | mL | 1 | mL | 1 | mL | 1 | mL
Min Reporting Limit | 16.7 |  | 6.31 |  | 6.34 |  | 6.29 |  | 7.58 |  | 6.36 |  | 6.34 |  | 6.36 |  | 6.31 |  | 6.29 |  | 6.31 |  | 6.31
Amount Units | ng/L |  | ng/L |  | ng/L |  | ng/L |  | ng/L |  | ng/L |  | ng/L |  | ng/L |  | ng/L |  | ng/L |  | ng/L |  | ng/L
Naphthalene | 11.7 | J | 5.47 | J | 5.84 | J | 2.07 | J | 17.1 |  | 1.58 | J | 1.58 | J | 1.98 | J | 1.09 | J | 2.39 | J | 1.9 | J | 1.43 | J
C1-Naphthalenes | 7.61 | J | 2.76 | J | 4.11 | J | 3.34 | J | 27 |  | 0.51 | U | 1.69 | J | 0.51 | U | 1.64 | J | 2.97 | J | 0.5 | U | 0.5 | U
C2-Naphthalenes | 1.33 | U | 0.5 | U | 0.5 | U | 0.5 | U | 43.5 |  | 0.51 | U | 0.5 | U | 0.51 | U | 0.5 | U | 0.5 | U | 0.5 | U | 0.5 | U
C3-Naphthalenes | 1.33 | U | 0.5 | U | 0.5 | U | 0.5 | U | 19 |  | 0.51 | U | 0.5 | U | 0.51 | U | 0.5 | U | 0.5 | U | 0.5 | U | 0.5 | U
C4-Naphthalenes | 1.33 | U | 0.5 | U | 0.5 | U | 0.5 | U | 5.66 | J | 0.51 | U | 0.5 | U | 0.51 | U | 0.5 | U | 0.5 | U | 0.5 | U | 0.5 | U
Biphenyl | 0.83 | U | 0.32 | U | 1.54 | J | 0.31 | U | 4.13 | J | 0.32 | U | 0.32 | U | 0.32 | U | 0.32 | U | 0.31 | U | 0.32 | U | 0.32 | U
Acenaphthylene | 3.7 | J | 1.27 | J | 0.8 | J | 0.76 | J | 2.1 | J | 0.32 | U | 0.31 | U | 0.32 | U | 0.31 | U | 0.31 | U | 0.31 | U | 0.31 | U
Acenaphthene | 1.07 | U | 4.41 | J | 3.76 | J | 5.44 | J | 5.55 | J | 4.92 | J | 7.39 |  | 5.46 | J | 5.03 | J | 5.09 | J | 3.76 | J | 4.57 | J
Fluorene | 5.51 | J | 2.41 | J | 2.54 | J | 2.18 | J | 4.07 | J | 1.78 | J | 2.68 | J | 2.58 | J | 2.02 | J | 4 | J | 1.24 | J | 1.41 | J
C1-Fluorenes | 0.98 | U | 0.37 | U | 0.37 | U | 0.37 | U | 3.6 | J | 0.37 | U | 0.37 | U | 0.37 | U | 0.37 | U | 4.21 | J | 0.37 | U | 0.37 | U
C2-Fluorenes | 0.98 | U | 0.37 | U | 0.37 | U | 0.37 | U | 0.45 | U | 0.37 | U | 0.37 | U | 0.37 | U | 0.37 | U | 16.7 |  | 0.37 | U | 0.37 | U
C3-Fluorenes | 0.98 | U | 0.37 | U | 0.37 | U | 0.37 | U | 0.45 | U | 0.37 | U | 0.37 | U | 0.37 | U | 0.37 | U | 0.37 | U | 0.37 | U | 0.37 | U
Phenanthrene | 56.2 |  | 10.3 |  | 16.2 |  | 2.39 | J | 7.5 | J | 1.36 | J | 4.48 | J | 3.91 | J | 3.55 | J | 19.8 |  | 1.4 | J | 1.86 | J
Anthracene | 3.08 | J | 1.98 | J | 2.37 | J | 0.26 | U | 3.07 | J | 0.76 | J | 1.11 | J | 2.04 | J | 1.16 | J | 2.92 | J | 1.19 | J | 0.64 | J
C1-Phenanthrenes/Anthracenes | 36.2 |  | 11.8 |  | 19 |  | 0.26 | U | 5.76 | J | 0.27 | U | 3.49 | J | 0.27 | U | 6.03 | J | 20.5 |  | 0.26 | U | 0.26 | U
C2-Phenanthrenes/Anthracenes | 105 |  | 35.8 |  | 56.1 |  | 0.26 | U | 0.32 | U | 0.27 | U | 0.26 | U | 0.27 | U | 26.5 |  | 48.8 |  | 0.26 | U | 0.26 | U
C3-Phenanthrenes/Anthracenes | 89.9 |  | 16.3 |  | 40.7 |  | 0.26 | U | 0.32 | U | 0.27 | U | 0.26 | U | 0.27 | U | 23.2 |  | 32.2 |  | 0.26 | U | 0.26 | U
Dibenzothiophene | 24.8 |  | 14 |  | 19 |  | 0.35 | U | 1.18 | J | 0.35 | U | 0.82 | J | 0.35 | U | 0.69 | J | 2.18 | J | 0.35 | U | 0.35 | U
C1-Dibenzothiophenes | 64.2 |  | 33.4 |  | 42.7 |  | 0.35 | U | 5.55 | J | 0.35 | U | 0.35 | U | 0.35 | U | 5.86 | J | 14.2 |  | 0.35 | U | 0.35 | U
C2-Dibenzothiophenes | 104 |  | 40.7 |  | 57.8 |  | 0.35 | U | 0.42 | U | 0.35 | U | 0.35 | U | 0.35 | U | 8.19 |  | 28.9 |  | 0.35 | U | 0.35 | U
C3-Dibenzothiophenes | 113 |  | 29.3 |  | 55.8 |  | 0.35 | U | 0.42 | U | 0.35 | U | 0.35 | U | 0.35 | U | 13.2 |  | 32.7 |  | 0.35 | U | 0.35 | U
Fluoranthene | 99.3 |  | 13.5 |  | 26 |  | 9.17 |  | 18 |  | 11 |  | 17.5 |  | 15.2 |  | 12.6 |  | 53.5 |  | 10.1 |  | 9.38
Pyrene | 129 |  | 17 |  | 33.9 |  | 4.66 | J | 9.91 |  | 5.85 | J | 9.61 |  | 8.25 |  | 10.9 |  | 152 |  | 5.44 | J | 4.33 | J
C1-Fluoranthenes/Pyrenes | 52.3 |  | 10.7 |  | 22.8 |  | 0.36 | U | 8.47 |  | 0.37 | U | 4.93 | J | 0.37 | U | 13.2 |  | 8.88 |  | 0.36 | U | 0.36 | U
C2-Fluoranthenes/Pyrenes | 73.3 |  | 14.6 |  | 26.2 |  | 0.36 | U | 0.43 | U | 0.37 | U | 0.36 | U | 0.37 | U | 19.7 |  | 9.5 |  | 0.36 | U | 0.36 | U
C3-Fluoranthenes/Pyrenes | 84.3 |  | 12.1 |  | 27.6 |  | 0.36 | U | 0.43 | U | 0.37 | U | 0.36 | U | 0.37 | U | 14.4 |  | 6.95 |  | 0.36 | U | 0.36 | U
Benzo(a)anthracene | 22.9 |  | 2.71 | J | 6.75 |  | 0.52 | U | 2.93 | J | 0.53 | U | 1.85 | J | 1.36 | J | 1.94 | J | 0.52 | U | 0.53 | U | 1.52 | J
Chrysene | 81.6 |  | 10.4 |  | 25.6 |  | 0.28 | U | 4.57 | J | 0.28 | U | 1.86 | J | 2.03 | J | 3.88 | J | 2.5 | J | 1.28 | J | 2.08 | J
C1-Chrysenes | 68.1 |  | 11 |  | 21.2 |  | 0.28 | U | 0.33 | U | 0.28 | U | 0.28 | U | 0.28 | U | 7.07 |  | 0.28 | U | 0.28 | U | 0.28 | U
C2-Chrysenes | 118 |  | 0.28 | U | 34.6 |  | 0.28 | U | 0.33 | U | 0.28 | U | 0.28 | U | 0.28 | U | 0.28 | U | 0.28 | U | 0.28 | U | 0.28 | U
C3-Chrysenes | 0.73 | U | 0.28 | U | 0.28 | U | 0.28 | U | 0.33 | U | 0.28 | U | 0.28 | U | 0.28 | U | 0.28 | U | 0.28 | U | 0.28 | U | 0.28 | U
C4-Chrysenes | 0.73 | U | 0.28 | U | 0.28 | U | 0.28 | U | 0.33 | U | 0.28 | U | 0.28 | U | 0.28 | U | 0.28 | U | 0.28 | U | 0.28 | U | 0.28 | U
Benzo(b)fluoranthene | 56.7 |  | 5 | J | 18.1 |  | 0.32 | U | 0.39 | U | 0.33 | U | 0.33 | U | 0.33 | U | 0.33 | U | 0.32 | U | 0.33 | U | 0.33 | U
Benzo(k)fluoranthene | 42.2 |  | 3.41 | J | 8.22 |  | 0.33 | U | 0.39 | U | 0.33 | U | 0.33 | U | 0.33 | U | 0.33 | U | 0.33 | U | 0.33 | U | 0.33 | U
Benzo(e)pyrene | 63.9 |  | 6.61 |  | 18.8 |  | 0.34 | U | 0.41 | U | 0.35 | U | 0.34 | U | 0.35 | U | 0.34 | U | 0.34 | U | 0.34 | U | 0.34 | U
Benzo(a)pyrene | 52.9 |  | 4.16 | J | 9.28 |  | 0.49 | U | 0.59 | U | 0.5 | U | 0.49 | U | 0.5 | U | 0.49 | U | 0.49 | U | 0.49 | U | 0.49 | U
Perylene | 26.7 |  | 0.53 | U | 3.53 | J | 0.53 | U | 0.63 | U | 0.53 | U | 0.53 | U | 0.53 | U | 0.53 | U | 0.53 | U | 0.53 | U | 0.53 | U
Indeno(1,2,3-c,d)pyrene | 64.6 |  | 4 | J | 8.96 |  | 0.69 | U | 0.83 | U | 0.7 | U | 0.69 | U | 0.7 | U | 0.69 | U | 0.69 | U | 0.69 | U | 0.69 | U
Dibenz(a,h)anthracene | 10.6 | J | 0.79 | U | 0.79 | U | 0.79 | U | 0.95 | U | 0.8 | U | 0.79 | U | 0.8 | U | 0.79 | U | 0.79 | U | 0.79 | U | 0.79 | U
Benzo(g,h,i)perylene | 91.8 |  | 6.2 | J | 17.5 |  | 0.43 | U | 0.51 | U | 0.43 | U | 0.43 | U | 0.43 | U | 0.43 | U | 5.02 | J | 0.43 | U | 0.43 | U
Total Priority Pollutant PAHs | 731.79 |  | 92.22 |  | 185.82 |  | 26.67 |  | 74.8 |  | 27.25 |  | 48.06 |  | 42.81 |  | 42.17 |  | 247.22 |  | 26.31 |  | 27.22
Total PAH | 1763.1 |  | 331.29 |  | 637.3 |  | 30.01 |  | 198.65 |  | 27.25 |  | 58.99 |  | 42.81 |  | 181.85 |  | 475.91 |  | 26.31 |  | 27.22
D-10
PAHs (CONT.)
CLIENT SAMPLE ID | NAV- | NAV- | NAV- | NAV- | NAV- | NAV- | NAV- | NAV- | NAV- | NAV- | NAV- | NAV-
| OF9- | OF11- | OF14- | BAY9- | BAY9- | BAY9- | BAY11- | BAY11- | BAY14- | BAY14- | BAY14A- | BAY14A-
| SDB1- | SDB1- | SDB1- | SDB1-PRE | SDB1- | SDB1-AFT | SDB1- | SDB1-AFT | SDB1- | SDB1-AFT | SDB1- | SDB1-AFT
| COMP | COMP | COMP |  | DUR |  | DUR |  | DUR |  | DUR
Surrogate Recoveries (%)
Naphthalene-d8 | 56 | 60 | 56 | 56 | 52 | 57 | 60 | 56 | 47 | 52 | 61 | 54
Phenanthrene-d10 | 71 | 71 | 59 | 62 | 60 | 65 | 66 | 67 | 57 | 65 | 64 | 63
Chrysene-d12 | 81 | 77 | 66 | 72 | 73 | 77 | 79 | 83 | 72 | 73 | 78 | 74
D-11
PAHs QA/QC
PROJECT: | Contamination Analysis of Stormwater and San Diego Seawater
PARAMETER: | PAH
LABORATORY: | Battelle, Duxbury, MA
MATRIX: | Waters
SAMPLE CUSTODY: | Water samples were collected between November 7 - 10, 2002, shipped on November
12, 2002, and received at Battelle Duxbury on November 13, 2002. All samples were
received in good condition. The cooler temperature on arrival was 0.8°C. Samples
were stored refrigerated until processing.
QA/QC DATA QUALITY OBJECTIVES:
Achieved
[5 empty] | MS/MSD | Detection
| Reference | Surrogate | Procedural | LCS/MS | Relative | Limit
| Method | Recovery | Blank | Recovery | Precision | (ng/L)
PAH | General | 40-120% | Less than 5X | 40-120% | <30% RPD | PAH
| NS&T | Recovery | MDL | Recovery
Naphthalene
|  |  |  | (for at least 80% | (analyte conc. in | ~ 17.0
|  |  |  | of analytes; | MS must be | Other PAHs
|  |  |  | analyte conc. in | >10x | ~0.5
|  |  |  | MS must be | background)
>10x
background
METHOD: | Water samples were extracted for PAHs following general NS&T methodologies. A
volume of ~2 L of sample was extracted three times with dichloromethane using separatory
funnel techniques. The combined extract was dried over anhydrous sodium sulfate,
concentrated and processed through alumina column and HPLC/GPC. The extract was
concentrated, fortified with RIS and submitted for GC/MS analysis. Water extracts were
analyzed directly using gas chromatography/mass spectrometry (GC/MS) following general
NS&T methods. Sample data were quantified by the method of internal standards, using the
Recovery Internal Standard (RIS) compounds.
HOLDING |  | Water samples for PAH were stored refrigerated until extraction. There is a 7-day holding
TIMES: | time associated with these samples.
Samples were prepared for analysis in one analytical batch and were extracted within 7 days
of sample collection and analyzed within 40 days of extraction.
Batch | Extraction Date | Analysis Date
02-634 | 11/14/02 | 11/26/02 -11/26/02
BLANKS: |  | A procedural blank (PB) was prepared with each analytical batch. Blanks were analyzed to
ensure the sample extraction and analysis methods were free of contamination.
02-634 - The blank was void of contamination.
Comments - None.
LABORATORY |  | A laboratory control sample (LCS) was prepared with each analytical batch. The percent
CONTROL |  | recoveries of PAH analytes were calculated to measure data quality in terms of accuracy.
SAMPLE:
D-12
02-634 - All PAHs were recovered within the laboratory control limits specified by the
method (40 - 120%) ranging from 58 - 82% recovery.
Comments - None.
MATRIX | A matrix spike (MS) sample was prepared with each analytical batch. The percent
SPIKES: | recoveries of PAH analytes were calculated to measure data quality in terms of accuracy.
02-634 - All PAHs were recovered within the laboratory control limits specified by the
method (40 - 120%) and ranged from 61 - 89% recovery for the matrix spike. All PAHs
were recovered within the laboratory control limits specified by the method (40 - 120%) and
ranged from 59 - 86% recovery for the matrix spike duplicate.
Comments - None.
SURROGATES: | Three surrogate compounds were added prior to extraction, including Naphthalene-d8,
Phenanthrene-d10, and Chrysene-d12. The recovery of each surrogate compound was
calculated to measure data quality in terms of accuracy (extraction efficiency).
02-634 - Surrogate recovery for all PAH surrogate compounds were within the laboratory
control limits specified by the method (40 - 120% recovery).
Comments - None.
REPLICATES: | Replicate samples for waters were prepared with each analytical batch as an MS and MSD.
The RPD between replicate analyses for PAH analytes is calculated to measure data quality
in terms of precision.
02-634 - All PAH analytes were recovered within the laboratory control limits specified by
the method (<30%) and ranged from 0 - 6.6 % RPD.
Comments - None.
D-13
PAHs QA/QC (CONT.)
CLIENT SAMPLE ID |  | LAB CONTROL SAMPLE |  |  | MATRIX SPIKE- |  | MATRIX SPIKE |  | PROCEDURAL
[5 empty] | NAV-OF9-SDB1- |  | DUPLICATE- NAV- |  | BLANK
[5 empty] | COMP |  | OF9-SDB1-COMP
Battelle Sample ID | AB384LCS |  |  |  | V9897MS |  | V9897MSD |  | AB383PB
Battelle Batch ID | 02-634 |  |  |  | 02-634 |  | 02-634 |  | 02-634
Associated Blank | AB383PB |  |  |  | AB383PB |  | AB383PB |  | NA
QC Type | LCS |  |  |  | MS |  | MSD |  | PB
Data File | A0408.D |  |  |  | A0410.D |  | A0411.D |  | A0407.D
Extraction Date | 14-Nov-02 |  |  |  | 11/14/02 |  | 11/14/02 |  | 14-Nov-02
Acquired Date | 26-Nov-02 |  |  |  | 11/26/02 |  | 11/26/02 |  | 26-Nov-02
Matrix | Water |  |  |  | Water |  | Water |  | Water
Sample Size | 2 | L |  |  | 0.81 | L | 0.81 | L | 2 | L
Dilution Factor | 1.667 |  |  |  | 1.667 |  | 1.667 |  | 1.667
PIV | 1 | mL |  |  | 1 | mL | 1 | mL | 1 | mL
Min Reporting Limit | 8.34 |  |  |  | 20.6 |  | 20.6 |  | 8.34
Amount Units | ng/L |  | Rec% | Q | ng/L |  | ng/L |  | ng/L
Naphthalene | 291 |  | 58 |  | 763 |  | 744 |  | 0.66 | U
C1-Naphthalenes | 0.66 | U | NA |  | 950 |  | 942 |  | 0.66 | U
C2-Naphthalenes | 0.66 | U | NA |  | 1.64 | U | 1.64 | U | 0.66 | U
C3-Naphthalenes | 0.66 | U | NA |  | 1.64 | U | 1.64 | U | 0.66 | U
C4-Naphthalenes | 0.66 | U | NA |  | 1.64 | U | 1.64 | U | 0.66 | U
Biphenyl | 313 |  | 62 |  | 833 |  | 833 |  | 0.42 | U
Acenaphthylene | 309 |  | 62 |  | 854 |  | 828 |  | 0.41 | U
Acenaphthene | 321 |  | 64 |  | 885 |  | 863 |  | 0.54 | U
Fluorene | 332 |  | 66 |  | 962 |  | 925 |  | 0.49 | U
C1-Fluorenes | 0.49 | U | NA |  | 1.21 | U | 1.21 | U | 0.49 | U
C2-Fluorenes | 0.49 | U | NA |  | 1.21 | U | 1.21 | U | 0.49 | U
C3-Fluorenes | 0.49 | U | NA |  | 1.21 | U | 1.21 | U | 0.49 | U
Phenanthrene | 370 |  | 74 |  | 1090 |  | 1060 |  | 0.38 | U
Anthracene | 330 |  | 66 |  | 948 |  | 909 |  | 0.35 | U
C1-Phenanthrenes/Anthracenes | 0.35 | U | NA |  | 70 |  | 56 |  | 0.35 | U
C2-Phenanthrenes/Anthracenes | 0.35 | U | NA |  | 140 |  | 141 |  | 0.35 | U
C3-Phenanthrenes/Anthracenes | 0.35 | U | NA |  | 132 |  | 122 |  | 0.35 | U
Dibenzothiophene | 3.84 | J | NA |  | 43 |  | 38.8 |  | 0.46 | U
C1-Dibenzothiophenes | 0.46 | U | NA |  | 86.9 |  | 78 |  | 0.46 | U
C2-Dibenzothiophenes | 0.46 | U | NA |  | 131 |  | 118 |  | 0.46 | U
C3-Dibenzothiophenes | 0.46 | U | NA |  | 131 |  | 120 |  | 0.46 | U
Fluoranthene | 399 |  | 80 |  | 1160 |  | 1120 |  | 0.44 | U
Pyrene | 397 |  | 79 |  | 1180 |  | 1150 |  | 0.48 | U
C1-Fluoranthenes/Pyrenes | 0.48 | U | NA |  | 64.6 |  | 72.1 |  | 0.48 | U
C2-Fluoranthenes/Pyrenes | 0.48 | U | NA |  | 98.8 |  | 105 |  | 0.48 | U
C3-Fluoranthenes/Pyrenes | 0.48 | U | NA |  | 97.9 |  | 100 |  | 0.48 | U
Benzo(a)anthracene | 399 |  | 80 |  | 1070 |  | 1050 |  | 0.69 | U
Chrysene | 392 |  | 78 |  | 1120 |  | 1090 |  | 0.37 | U
C1-Chrysenes | 0.37 | U | NA |  | 88.3 |  | 90.6 |  | 0.37 | U
C2-Chrysenes | 0.37 | U | NA |  | 151 |  | 153 |  | 0.37 | U
C3-Chrysenes | 0.37 | U | NA |  | 0.9 | U | 0.9 | U | 0.37 | U
C4-Chrysenes | 0.37 | U | NA |  | 0.9 | U | 0.9 | U | 0.37 | U
Benzo(b)fluoranthene | 404 |  | 81 |  | 1120 |  | 1060 |  | 0.43 | U
Benzo(k)fluoranthene | 423 |  | 85 |  | 1100 |  | 1100 |  | 0.43 | U
Benzo(e)pyrene | 369 |  | 75 |  | 1020 |  | 969 |  | 0.45 | U
Benzo(a)pyrene | 380 |  | 76 |  | 1010 |  | 965 |  | 0.65 | U
Perylene | 343 |  | 69 |  | 972 |  | 920 |  | 0.7 | U
Indeno(1,2,3-c,d)pyrene | 394 |  | 79 |  | 1060 |  | 1020 |  | 0.91 | U
Dibenz(a,h)anthracene | 412 |  | 82 |  | 1110 |  | 1050 |  | 1.04 | U
Benzo(g,h,i)perylene | 313 |  | 63 |  | 905 |  | 853 |  | 0.57 | U
Total Priority Pollutant PAHs |  |  |  |  | 16337 |  | 15787
Surrogate Recoveries (%)
Naphthalene-d8 | 61 |  |  |  | 60 |  | 61 |  | 61
Phenanthrene-d10 | 66 |  |  |  | 77 |  | 73 |  | 66
Chrysene-d12 | 79 |  |  |  | 85 |  | 82 |  | 81
D-14
PCBs
CLIENT SAMPLE | NAV- |  | NAV- |  | NAV-
ID: | OF9-SDB1- |  | OF11-SDB1- |  | OF14-SDB1-
| COMP |  | COMP |  | COMP
Battelle Sample ID: | V9897 |  | V9898 |  | V9899
Client Description: | Seawater/ |  | Seawater/ |  | Seawater/
| Stormwater |  | Stormwater |  | Stormwater
Battelle Batch ID: | 02-634 |  | 02-634 |  | 02-634
Sample Volume (L): | 1 |  | 2.64 |  | 2.63
Units: | ng/L |  | ng/L |  | ng/L
Cl2 08 | 2.197 |  | 0.1 | U | 0.1 | U
Cl3 18 | 0.1 | U | 0.1 | U | 0.1 | U
Cl3 28 | 0.969 |  | 0.1 | U | 0.1 | U
Cl4 44 | 1.484 |  | 0.1 | U | 0.243
Cl4 49 | 2.929 |  | 0.1 | U | 0.1 | U
Cl4 52 | 2.274 |  | 0.1 | U | 0.1 | U
Cl4 66 | 0.812 |  | 0.1 | U | 0.1 | U
Cl5 77 | 0.1 | U | 0.1 | U | 0.1 | U
Cl5 87 | 1.11 |  | 0.195 |  | 0.376
Cl5 101 | 1.88 |  | 0.517 |  | 0.624
Cl5 105 | 0.6 |  | 0.272 |  | 0.296
Cl5 118 | 1.617 |  | 0.473 |  | 0.383
Cl6 126 | 0.1 | U | 0.1 | U | 0.1 | U
Cl6 128 | 1.01 |  | 0.155 |  | 0.348
Cl6 138 | 3.824 |  | 0.568 |  | 1.472
Cl6 153 | 3.627 |  | 0.514 |  | 1.625
Cl6 156 | 0.1 | U | 0.1 | U | 0.1 | U
Cl7 169 | 0.1 | U | 0.1 | U | 0.1 | U
Cl7 170 | 1.285 |  | 0.1 | U | 0.264
Cl7 180 | 3.166 |  | 0.212 |  | 1.026
Cl7 183 | 1.317 |  | 0.147 |  | 0.344
Cl7 184 | 0.1 | U | 0.1 | U | 0.1 | U
Cl7 187 | 1.382 |  | 0.096 | J | 0.636
Cl8 195 | 0.432 |  | 0.058 | J | 0.139
Cl9 206 | 0.182 |  | 0.047 | J | 0.12
Cl10 209 | 1.472 |  | 0.1 | U | 0.1 | U
Total PCB | 33.568 |  | 3.253 |  | 7.896
Surrogate Recoveries:
Cl3(34) | 84 |  | 84 |  | 69
Cl5(112) | 87 |  | 82 |  | 70
D-15
PCBs QA/QC
PROJECT: | Contamination Analysis of Stormwater and San Diego Seawater
PARAMETER: | PCB
LABORATORY: | Battelle, Duxbury, MA
MATRIX: | Waters
SAMPLE CUSTODY: Water samples were collected between November 7 - 10, 2002, shipped on November
12, 2002, and received at Battelle Duxbury on November 13, 2002. All samples were
received in good condition. The cooler temperature on arrival was 0.8 C. Samples
were stored refrigerated until processing.
QA/QC DATA QUALITY OBJECTIVES:
Achieved
[5 empty] | MS/MSD | Detection
| Reference | Surrogate | Procedural | LCS/MS | Relative | Limit
| Method | Recovery | Blank | Recovery | Precision | (ng/L)
PCB | General | 40-120% | Less than 5X | 40-120% | <30% RPD | PCB
| NS&T | Recovery | MDL | Recovery
~ 0.1
|  |  |  | (for at least 80% | (analyte conc. in
|  |  |  | of analytes; | MS must be
|  |  |  | analyte conc. in | >10x
|  |  |  | MS must be | background)
>10x
background
METHOD: |  |  |  | Water samples were extracted for PCBs following general NS&T methodologies. A volume
of ~2 L of sample was extracted three times with dichloromethane using separatory funnel
techniques. The combined extract was dried over anhydrous sodium sulfate, concentrated
and processed through alumina column and HPLC/GPC. The extract was concentrated,
fortified with RIS, solvent exchanged, and submitted for GC/ECD analysis. Water extracts
were analyzed directly using gas chromatography/electron capture detector (GC/ECD)
following general NS&T methods. Sample data were quantified by the method of internal
standards, using the Recovery Internal Standard (RIS) compounds.
HOLDING |  | Water samples for PCB were stored refrigerated until extraction. There is a 7-day holding
TIMES: | time associated with these samples.
Samples were prepared for analysis in one analytical batch and were extracted within 7 days
of sample collection.
Batch | Extraction Date | Analysis Date
02-634 | 11/14/02 | 12/11/02 -1/7/03
The original instrumental runs of the procedural blank in December yielded a cross-
contamination of the procedural blank due to a calibration standard run just prior to the
procedural blank. Archive extracts of the blank and samples were run in January (outside
the 40 day extract holding time), and the blank was void of contamination. This data is
reported. Therefore the extract analysis was outside the 40-day holding time for extracts.
The QC data is acceptable so there is no impact on the reported data.
BLANKS: | A procedural blank (PB) was prepared with each analytical batch. Blanks were analyzed to
ensure the sample extraction and analysis methods were free of contamination.
02-634 - No analytes were detected in the blank.
Comments - None.
LABORATORY | A laboratory control sample (LCS) was prepared with each analytical batch. The percent
CONTROL | recoveries of PCB analytes were calculated to measure data quality in terms of accuracy.
D-16
SAMPLE:
02-634 - All PCBs were recovered within the laboratory control limits specified by the
method (40 - 120 and ranged from 51 - 108% recovery.
Comments - None.
MATRIX | A matrix spike (MS) sample was prepared with each analytical batch. The percent
SPIKES: | recoveries of PCB analytes were calculated to measure data quality in terms of accuracy.
02-634 - All PCBs were recovered within the laboratory control limits specified by the
method (40 - 120%) and ranged from 58 - 115% recovery for the matrix spike. All PCBs
were recovered within the laboratory control limits specified by the method (40 - 120%) and
ranged from 56 - 105% recovery for the matrix spike duplicate.
Comments - None.
SURROGATES: | Two surrogate compounds were added prior to extraction, including PCB34 and PCB112.
The recovery of each surrogate compound was calculated to measure data quality in terms of
accuracy (extraction efficiency).
02-634 - Surrogate recovery for all PCB surrogate compounds was within the laboratory
control limits specified by the method (40 - 120% recovery).
Comments - None.
REPLICATES: | Replicate samples for waters were prepared with each analytical batch as an MS and MSD.
The RPD between replicate analyses for PCB analytes is calculated to measure data quality
in terms of precision.
02-634 - All PCB analytes were recovered within the laboratory control limits specified by
the method (<30%) and ranged from 0 - 5 % RPD.
Comments - None.
D-17
PCBs QA/QC (CONT.)
CLIENT SAMPLE | LAB CONTROL SAMPLE |  | MATRIX SPIKE- |  |  | MATRIX SPIKE |  | PROCEDURAL
ID: |  |  | NAV-OF9-SDB1-COMP |  |  | DUPLICATE-NAV-OF9-SDB1-COMP |  | BLANK
Battelle Sample ID: | AB384LCS |  | V9897MS |  | V9897MSD |  |  | AB383PB
Client Description: | NA |  | Seawater/ |  | Seawater/ |  |  | NA
|  |  | Stormwater |  | Stormwater
Battelle Batch ID: | 02-634 |  | 02-634 |  | 02-634 |  |  | 02-634
Sample Volume (L): | NA |  | 0.81 |  | 0.81 |  |  | 2
Units: | ng | % Recovery | ng/L | % Recovery | ng/L | % Recovery | % RPD | ng/L
Cl2 08 | 32.495 | 108 | 38.94 | 99 | 38.761 | 99 | 0 | 0.1 | U
Cl3 18 | 15.448 | 51 | 21.597 | 58 | 20.784 | 56 | 4 | 0.1 | U
Cl3 28 | 21.306 | 71 | 32.103 | 84 | 30.401 | 79 | 6 | 0.1 | U
Cl4 44 | 23.283 | 78 | 33.239 | 86 | 31.348 | 81 | 6 | 0.1 | U
Cl4 49 | 22.61 | 75 | 35.044 | 86 | 33.163 | 81 | 6 | 0.1 | U
Cl4 52 | 23.756 | 79 | 34.663 | 87 | 32.879 | 83 | 6 | 0.1 | U
Cl4 66 | 22.233 | 74 | 32.694 | 86 | 30.833 | 81 | 6 | 0.1 | U
Cl5 77 | 29.721 | 99 | 42.657 | 115 | 39.109 | 105 | 9 | 0.1 | U
Cl5 87 | 26.402 | 88 | 36.435 | 95 | 36.024 | 94 | 1 | 0.1 | U
Cl5 101 | 23.748 | 79 | 33.167 | 84 | 32.124 | 82 | 3 | 0.1 | U
Cl5 105 | 24.91 | 83 | 34.939 | 93 | 34.363 | 91 | 2 | 0.1 | U
Cl5 118 | 25.245 | 84 | 33.772 | 87 | 32.764 | 84 | 3 | 0.1 | U
Cl6 126 | 23.713 | 79 | 35.13 | 95 | 34.35 | 93 | 2 | 0.1 | U
Cl6 128 | 25.318 | 84 | 34.923 | 92 | 33.682 | 88 | 4 | 0.1 | U
Cl6 138 | 25.607 | 85 | 36.596 | 88 | 36.781 | 89 | 1 | 0.1 | U
Cl6 153 | 25.238 | 84 | 38.724 | 95 | 37.542 | 92 | 3 | 0.1 | U
Cl6 156 | NS | NA | NS | NA | NS | NA | NA | 0.1 | U
Cl7 169 | 26.46 | 88 | 36.201 | 97 | 35.542 | 96 | 2 | 0.1 | U
Cl7 170 | 25.218 | 84 | 35.203 | 91 | 34.149 | 89 | 3 | 0.1 | U
Cl7 180 | 25.032 | 83 | 40.609 | 101 | 41.735 | 104 | 3 | 0.1 | U
Cl7 183 | 25.92 | 86 | 36.061 | 94 | 34.618 | 90 | 4 | 0.1 | U
Cl7 184 | 28.021 | 93 | 35.55 | 96 | 36.625 | 98 | 3 | 0.1 | U
Cl7 187 | 25.135 | 84 | 34.984 | 91 | 34.066 | 88 | 3 | 0.1 | U
Cl8 195 | 23.998 | 80 | 32.706 | 87 | 32.072 | 85 | 2 | 0.1 | U
Cl9 206 | 17.842 | 59 | 24.04 | 64 | 22.982 | 62 | 5 | 0.1 | U
Cl10 209 | 22.546 | 75 | 30.938 | 80 | 29.57 | 76 | 5 | 0.1 | U
Total PCB | 611.206 | NA | 860.915 | NA | 836.266 | NA | NA | 0
Surrogate Recoveries:
Cl3(34) | 70 |  | 80 |  | 57 |  |  | 75
Cl5(112) | 82 |  | 88 |  | 85 |  |  | 83
D-18
TSS
SAMPLE LABEL | TSS (mg/L)
NAV-OF9-SDB1-COMP | 170.267
NAV-OF11-SDB1-COMP | 122.6
NAV-OF14-SDB1-COMP | 126.8
NAV-BAY-PRE | 0.72
NAV-BAY9-SDB1-PRE | 1.44
NAV-BAY9-SDB1-DUR | 0.72
NAV-BAY9-SDB1-AFT | 0.65
NAV-BAY11-SDB1-PRE | 1.38
NAV-BAY11-SDB1-DUR | 1
NAV-BAY11-SDB1-AFT | 0.52
NAV-BAY14-SDB1-PRE | 0.85
NAV-BAY14-SDB1-DUR | 1.21
NAV-BAY14-SDB1-AFT | 0.65
NAV-BAY14A-SDB1-PRE | 1.18
NAV-BAY14A-SDB1-DUR | 0.93
NAV-BAY14A-SDB1-AFT | 0.67
D-19
SDB2- 2/24/2003
METALS
MSL |  | Instrument: | GFAA |  | ICP-MS |  | FIAS | ICP-MS | ICP-MS | ICP-MS | ICP-MS | CVAF |  | ICP-MS | ICP-MS | ICP-MS | FIAS |  | ICP-MS |  | ICP-MS
Code | Rep | Sponsor I.D. | Ag (µg/L) |  | Al (µg/L) |  | As (µg/L) | Cd (µg/L) | Cr (µg/L) | Cu (µg/L) | Fe (µg/L) | Hg (µg/L) |  | Mn (µg/L) | Ni (µg/L) | Pb (µg/L) | Se (µg/L) |  | Sn (µg/L) |  | Zn (µg/L)
1979-7 |  | NAV-PR5-SDB2-FF (T) | 0.192 | J | 320 |  | 1.49 | 5.49 | 3.33 | 84.7 | 515 | 0.00555 | J | 22.4 | 7.72 | 20.5 | 0.671 |  | 0.715 |  | 521
1979-22 |  | NAV-PR5-SDB2-FF (D) | 0.015 | J | 39.6 | J | 1.23 | 4.97 | 1.3 | 69.4 | 22.9 | 0.00273 | J | 14.4 | 5.22 | 11.8 | 0.367 |  | 0.0859 | J | 458
1979-9 |  | NAV-PR5-SDB2-COMP (T) | 0.247 | J | 1025 |  | 1.78 | 2.27 | 7.19 | 104 | 1417 | 0.0213 |  | 31.5 | 11.2 | 23.4 | 0.102 | J | 1.13 |  | 391
1979-24 |  | NAV-PR5-SDB2-COMP (D) | 0.00809 | J | 15.1 | J | 1.18 | 0.303 | 1.12 | 14.2 | 17.6 | 0.00219 | J | 5.94 | 1.88 | 0.533 | 0.247 |  | 0.0603 | J | 80.8
1979-8 |  | NAV-PR6-SDB2-FF (T) | 0.0522 | J | 179 |  | 1.66 | 1.37 | 4.24 | 183 | 426 | 0.0188 |  | 84.2 | 17.2 | 4.06 | 1.08 |  | 0.205 | J | 314
1979-23 |  | NAV-PR6-SDB2-FF (D) | 0.0266 | J | 30.4 | J | 1.41 | 1.23 | 3.58 | 177 | 161 | 0.0133 |  | 81.5 | 17.2 | 0.879 | 1.33 |  | 0.289 | J | 288
1979-10 |  | NAV-PR6-SDB2-COMP (T) | 0.132 | J | 722 |  | 1.36 | 1.12 | 6.67 | 66.2 | 1149 | 0.0189 |  | 32.9 | 7.33 | 14.6 | 0.161 | J | 0.816 |  | 249
1979-25 |  | NAV-PR6-SDB2-COMP (D) | 0.0119 | J | 32.2 | J | 1.04 | 0.265 | 1.69 | 33 | 27.5 | 0.00412 | J | 14.1 | 4.11 | 0.281 | 0.257 |  | 0.101 | J | 78.2
MSL |  | Instrument: | GFAA |  | ICP-MS |  | FIAS |  | ICP-MS | ICP-MS |  | ICP-MS | ICP-MS | CVAF |  | ICP-MS | ICP-MS | ICP-MS | FIAS |  | ICP-MS |  | ICP-MS
Code | Rep | Sponsor I.D. | Ag (µg/L) |  | Al (µg/L) |  | As (µg/L) |  | Cd (µg/L) | Cr (µg/L) |  | Cu (µg/L) | Fe (µg/L) | Hg (µg/L) |  | Mn (µg/L) | Ni (µg/L) | Pb (µg/L) | Se (µg/L) |  | Sn (µg/L) |  | Zn (µg/L)
1979-1 |  | NAV-OF9-SDB2-FF (T) | 0.168 | J | 1840 |  | 1.58 |  | 0.987 | 6.56 |  | 54.2 | 2390 | 0.0173 |  | 92.6 | 12.5 | 22.7 | 0.187 | J | 1 |  | 433
1979-16 |  | NAV-OF9-SDB2-FF (D) | 0.0203 | J | 16.6 | J | 0.695 |  | 0.388 | 1.22 |  | 25.8 | 18.5 | 0.00367 | J | 28.7 | 6.95 | 0.369 | 0.132 | J | 0.165 | J | 218
1979-4 |  | NAV-OF9-SDB2-COMP (T) | 0.185 | J | 1050 |  | 1.42 |  | 0.659 | 8.56 |  | 36.1 | 1610 | 0.0151 |  | 50 | 7.93 | 15.9 | 0.066 | J | 1.12 |  | 233
1979-19 |  | NAV-OF9-SDB2-COMP (D) | 0.01 | U | 8.25 | J | 0.82 |  | 0.386 | 2.32 |  | 9.88 | 62.1 | 0.00186 | J | 11.8 | 2.83 | 0.156 | 0.0352 | U | 0.266 | J | 112
1979-2 |  | NAV-OF11-SDB2-FF (T) | 0.175 | J | 1690 |  | 1.18 |  | 1.23 | 5.55 |  | 68.4 | 2250 | 0.0508 |  | 75.8 | 9.32 | 22.4 | 0.169 | J | 0.924 |  | 555
1979-17 |  | NAV-OF11-SDB2-FF (D) | 0.0293 | J | 18 | J | 0.366 | J | 0.756 | 0.803 | J | 33.9 | 31.2 | 0.00605 | J | 34.9 | 5.27 | 0.541 | 0.0927 | J | 0.122 | J | 393
1979-5 |  | NAV-OF11-SDB2-COMP (T) | 0.107 | J | 777 |  | 1.33 |  | 0.776 | 4.7 |  | 46.9 | 1390 | 0.0541 |  | 55.5 | 4.48 | 14.1 | 0.108 | J | 0.872 |  | 298
1979-20 |  | NAV-OF11-SDB2-COMP (D) | 0.013 | J | 18.7 | J | 0.814 |  | 0.669 | 1.2 |  | 15.1 | 68.7 | 0.00314 | J | 25.1 | 2.21 | 0.247 | 0.0703 | J | 0.227 | J | 179
1979-11 |  | NAV-BAY11-SDB2-DUR (T) | 0.0293 | J | 74.9 |  | 1.15 |  | 0.105 | 1.96 |  | 4.73 | 129 | 0.00216 | J | 10.7 | 2.06 | 0.428 | 0.0435 | J | 0.201 | J | 23.5
1979-26 |  | NAV-BAY11-SDB2-DUR (D) | 0.01 | U | 13.7 | J | 1.13 |  | 0.1 | 0.219 | J | 3.16 | 88.5 | 0.000973 | J | 9.01 | 1.17 | 0.0789 | 0.0352 | U | 0.228 | J | 21.6
1979-3 |  | NAV-OF14-SDB2-FF (T) | 0.229 | J | 2640 |  | 2.92 |  | 2.59 | 13.7 |  | 72.6 | 3940 | 0.0536 |  | 131 | 15.7 | 43.8 | 0.149 | J | 1.44 |  | 797
1979-18 |  | NAV-OF14-SDB2-FF (D) | 0.0267 | J | 10.5 | J | 0.781 |  | 0.983 | 0.804 | J | 22.1 | 18.6 | 0.00374 | J | 31.5 | 5.78 | 0.916 | 0.0873 | J | 0.0945 | J | 310
1979-6 |  | NAV-OF14-SDB2-COMP (T) | 0.068 | J | 1270 |  | 2.02 |  | 0.673 | 7.24 |  | 28.9 | 1870 | 0.0314 |  | 56.5 | 5.34 | 15 | 0.0352 | U | 0.945 |  | 200
1979-21 |  | NAV-OF14-SDB2-COMP (D) | 0.01 | U | 39.9 | J | 1.24 |  | 0.533 | 1.73 |  | 7.23 | 70.8 | 0.00177 | J | 15.9 | 1.8 | 0.33 | 0.0352 | U | 0.124 | J | 110
1979-12 |  | NAV-BAY14-SDB2-DUR (T) | 0.0324 | J | 107 |  | 1.17 |  | 0.109 | 1.75 |  | 5.01 | 152 | 0.00229 | J | 12.5 | 1.93 | 0.623 | 0.0539 | J | 0.253 | J | 24.7
1979-27 |  | NAV-BAY14-SDB2-DUR (D) | 0.0111 | J | 2.32 | J | 1.11 |  | 0.106 | 0.242 | J | 3.53 | 125 | 0.00102 | J | 10 | 1.21 | 0.137 | 0.064 | J | 0.235 | J | 24.9
D-20
METALS (CONT.)
MSL |  |  | GFAA |  | ICP-MS | ICP-MS |  | CVAF |  | ICP-MS
CHEMISTRY CODE | CLIENT CODE | PARAMETER | Ag ( µg/L) |  | Cu ( µg/L) | Pb ( µg/L) |  | Hg ( µg/L) |  | Zn ( µg/L)
1919-25 | NAV-BAY9-SDB2-PRE (T) | Total metals | 0.0254 | J | 5.7 | 0.0828 | J | 0.00102 |  | 11.8
1919-39 | NAV-BAY9-SDB2-PRE (D) | Dissolved metals | 0.0227 | J | 3.89 | 0.0541 | J | 0.013 |  | 5.23
1919-29 | NAV-BAY9-SDB2-DUR (T) | Total metals | 0.0581 | J | 6.13 | 0.0602 | J | 0.00904 |  | 12.7
1919-43 | NAV-BAY9-SDB2-DUR (D) | Dissolved metals | 0.0138 | J | 3.92 | 0.0592 | J | 0.00134 |  | 3.09
1919-31 r1 | NAV-BAY9-SDB2-AFT (T) | Total metals | 0.0241 | J | 5 | 0.0988 | J | 0.000979 | J | 16
1919-31 r2 | NAV-BAY9-SDB2-AFT (T) | Total metals | -- |  | -- | 0.0892 | J | 0.00123 |  | 15
1919-45 | NAV-BAY9-SDB2-AFT (D) | Dissolved metals | 0.0226 | J | 4.25 | 0.1 |  | 0.000876 | J | 14.8
1919-26 | NAV-BAY11-SDB2-PRE (T) | Total metals | 0.031 | J | 5.82 | 0.516 |  | 0.0021 |  | 16.5
1919-40 | NAV-BAY11-SDB2-PRE (D) | Dissolved metals | 0.0329 | J | 3.74 | 0.318 |  | 0.00129 |  | 14.9
1919-32 | NAV-BAY11-SDB2-AFT (T) | Total metals | 0.0151 | J | 5.1 | 0.151 |  | -- |  | 12.5
1919-46 | NAV-BAY11-SDB2-AFT(D) | Dissolved metals | 0.0303 | J | 4.13 | 0.629 |  | 0.00227 |  | 20.5
1919-27 | NAV-BAY14-SDB2-PRE (T) | Total metals | 0.0368 | J | 4.86 | 0.0541 | J | 0.00139 |  | 18.2
1919-41 | NAV-BAY14-SDB2-PRE (D) | Dissolved metals | 0.0246 | J | 3.87 | 0.0772 | J | 0.00083 | J | 15.2
1919-33 | NAV-BAY14-SDB2-AFT (T) | Total metals | 0.0196 | J | 5.24 | 0.11 |  | 0.00101 |  | 4.82
1919-47 | NAV-BAY14-SDB2-AFT (D) | Dissolved metals | 0.024 | J | 4.24 | 0.106 |  | -- |  | 4.79
1919-28 r1 | NAV-BAY14A-SDB2-PRE (T) | Total metals | 0.0235 | J | 4.97 | 0.159 |  | 0.00158 |  | 10.6
1919-28 r2 | NAV-BAY14A-SDB2-PRE (T) | Total metals | 0.0283 | J | 5 | 0.116 |  | 0.00115 |  | 2.83
1919-42 | NAV-BAY14A-SDB2-PRE (D) | Dissolved metals | 0.0312 | J | 4.31 | 0.558 |  | 0.0101 |  | 14.2
1919-30 | NAV-BAY14A-SDB2-DUR (T) | Total metals | 0.028 | J | 5.89 | 0.293 |  | 0.00166 |  | 14.9
1919-44 | NAV-BAY14A-SDB2-DUR (D) | Dissolved metals | 0.0178 | J | 3.8 | 0.29 |  | 0.00134 |  | 13.8
1919-34 | NAV-BAY14A-SDB2-AFT (T) | Total metals | 0.0201 | J | 4.95 | -- |  | 0.00129 |  | --
1919-48 | NAV-BAY14A-SDB2-AFT (D) | Dissolved metals | 0.0186 | J | 3.95 | 0.293 |  | 0.00176 |  | 15.8
D-21
METALS QA/QC
PROJECT: | SPAWARS Task 11, San Diego Bay Stormwater
PARAMETER: | Metals
LABORATORY: | Battelle Marine Sciences Laboratory, Sequim, Washington
MATRIX: | Seawater and Freshwater
SAMPLE CUSTODY |  | Eighteen seawater and twelve freshwater samples were received in on 03/03/03.
AND |  | All samples were received in good condition (i.e., all sample containers were
PROCESSING: |  | intact). Samples were assigned a Battelle Central File (CF) identification number
(1979) and were entered into Battelle’s sample tracking system.
The following lists information on sample receipt and processing activities:
| Chemistry Lab ID | 1979-1 through -30
| Collection dates | 02/25/03
| Laboratory arrival dates | 03/03/03
| Cooler temperatures, on arrival | NA - Samples arrived
preserved
| Fe/Pd Preconcentration (seawater) | 03/14/03
| FIAS (As - seawater) | 03/14/03
| FIAS (Se - seawater) | 03/17/03
| GFAA (Ag - seawater) | 03/20/03
| CVAA analyses (Hg) | 03/13/03, 03/14/03, 03/18/03
ICP-MS analyses:
| Fe/Pd Seawater (Cd, Cr, Cu, Ni, Pb) | 03/18/03
| Direct Seawater (Al, Fe, Mn, Sn, Zn) | 03/27/03
| Freshwater (Ag, Al, As, Cd, Cr, Cu, Fe, Mn, Ni, Pb, | 03/24/03
Se, Sn, Zn)
| Rerun Freshwater (Al, Fe) | 04/11/03
QA/QC DATA QUALITY OBJECTIVES:
| Analytical | Analytical |  |  |  |  | Detection Limits (µg/L)
| Method | Method | Range of | SRM | Relative | Target | Achieved | Achieved
Analyte | Seawater | Freshwater | Recovery | Accuracy | Precision | MDL (1) | MDL | MDL
[7 empty] | Seawater(2) | Freshwater (2)
Silver | GFAA | ICP-MS | 50-150% | =20% | =50% | 0.5 | 0.01 | 0.0038
Aluminum | ICP-MS | ICP-MS | 50-150% | =20% | =30% | 50 | 0.823 | 0.823
Arsenic | FIAS | ICP-MS | 50-150% | =20% | =30% | 0.5 | 0.0275 | 0.0087
Cadmium | ICP-MS | ICP-MS | 50-150% | =20% | =30% | 0.05 | 0.0094 | 0.0008
Chromium | ICP-MS | ICP-MS | 50-150% | =20% | =30% | 1 | 1 | 0.024
Copper | ICP-MS | ICP-MS | 50-150% | =20% | =30% | 0.05 | 0.05 | 0.0029
Iron | ICP-MS | ICP-MS | 50-150% | =20% | =50% | 10 | 0.983 | 0.983
Mercury | CVAA | CVAA | 50-150% | =25% | =30% | 0.01 | 0.00014 | 0.00014
| Manganese ICP-MS | ICP-MS | 50-150% | =20% | =30% | 0.5 | 0.5 | 0.003
Nickel | ICP-MS | ICP-MS | 50-150% | =20% | =30% | 0.05 | 0.05 | 0.0114
Lead | ICP-MS | ICP-MS | 50-150% | =20% | =30% | 0.05 | 0.0035 | 0.0044
Selenium | FIAS | ICP-MS | 50-150% | =20% | =30% | 0.2 | 0.0352 | 0.0991
Tin | ICP-MS | ICP-MS | 50-150% | =20% | =30% | 0.5 | 0.0024 | 0.0024
Zinc | ICP-MS | ICP-MS | 50-150% | =20% | =30% | 0.5 | 0.5 | 0.0493
(1) As stated in the Statement of Work for Chemical Analysis of Marine and Estuarine Samples 15 May 2001.
(2) Reported from the 2003 MDL study.
D-22
METHODS: | Battelle MSL analyzed both seawater and freshwater samples for fourteen
metals: silver (Ag), aluminum (Al), arsenic (As), cadmium (Cd), chromium (Cr)
copper (Cu), iron (Fe), mercury (Hg), manganese (Mn), nickel (Ni), lead (Pb),
selenium (Se), tin (Sn) and zinc (Zn). The samples were submitted for analyses
by four analytical methods: GFAA, ICP-MS, FIAS and CVAA.
Seawater samples were preconcentrated using iron (Fe) and palladium (Pd) in
accordance with the Battelle SOP MSL-I-025, Methods of Sample
Preconcentration, which is derived from EPA Method 1640. The sample
preconcentration was submitted for analysis by ICP-MS and GFAA.
Seawater samples were analyzed by inductively coupled plasma-mass
spectrometry (ICP-MS) in accordance with Battelle SOP MSL-I-022,
Determination of Elements in Aqueous and Digestate Samples by ICP-MS.
This method is based on two EPA Methods: 200.8 and 1638. Analytes
reported from the preconcentrated seawater samples include: Cd, Cr, Cu, Ni,
and Pb. Analytes reported from the direct analysis of the seawater samples
include: Al, Fe, Mn, Sn, and Zn. Freshwater samples were analyzed directly by
ICP-MS for all analytes, except Hg.
Ag was analyzed in the Fe-Pd preconcentrate by graphite furnace atomic
absorption (GFAA) following Battelle SOP MSL-I-029, Determination of Metals
in Aqueous and Digestate Samples by GFAA, which is derived from EPA
Method 200.9.
Seawater samples were analyzed by hydride generation flow injection atomic
spectroscopy (FIAS) for As and Se according to Battelle SOP MSL-I-030
Determination of Metals in Aqueous and Digestate Samples by HGAA-FIAS.
Seawater and freshwater samples were analyzed by cold-vapor atomic
fluorescence spectroscopy (CVAF) for Hg according to Battelle SOP MSL-I-
013, Total Mercury in Aqueous Samples by CVAF, which is derived from EPA
Method 1631.
All results are reported in units of µg/L.
HOLDING TIMES: | The holding times for metals analyses are 90 days from sample collection for
Hg analysis, and 6 months from sample collection for analysis of all other
metals. The holding times for all metals were achieved.
DETECTION LIMITS: | Target detection limits (TDL) were achieved for all analytes. Achieved method
detection limits are reported from the 2003 MDL study. Sample concentrations
were evaluated and flagged to the following criteria:
U Analyte not detected at or above the detection limit, MDL reported
J Analyte detected above MDL, but below TDL
* | Duplicate out of QC criteria
e SRM recovery out of QC criteria
w Spike recovery out of QC criteria due to inappropriate spiking level
# Continuing calibration recovered outside of acceptable method criteria
NOTE ON Hg QA/QC | Seawater and freshwater samples were analyzed concurrently for Hg. The QC
SAMPLES: | samples are reported in both the seawater and freshwater tables.
D-23
METHOD BLANKS: | Seawater: A minimum of one method blank was analyzed with each analysis
batch. Metals concentrations in the method blanks were below the TDL, with
the exception of one method blank for Ni and Cu. All sample concentrations for
Ni and Cu are greater than five times the detected blank. No corrective action
was required. The data were not blank-corrected.
Freshwater: A minimum of one method blank was analyzed with each analysis
batch. All metals concentrations in the method blanks were below the TDL.
The data were not blank-corrected.
BLANK SPIKE or | Seawater: A minimum of one blank spike or on-going precision and recovery
OPR ACCURACY: | (OPR) sample was analyzed with each analysis batch. Recoveries were
reported for spikes at approximate concentrations of 0.005 µg/L for Hg; 5 µg/L
for As and Se; and 10 µg/L for Ag, Cd, Cr, Cu, Ni, and Pb. BS recoveries
among all metals analyzed ranged from 82% to 107% and were within the QC
acceptance criteria of 50% to 150% for all metals.
Freshwater: A minimum of one blank spike or on-going precision and recovery
(OPR) sample was analyzed with each analysis batch. Recoveries were
reported for spikes at approximate concentrations of 0.005 µg/L for Hg; 10 µg/L
for Cr, Mn, Ni, Cu, Zn, As, Se, Ag, Cd, Sn, and Pb; and 100 µg/L for Al and Fe.
BS recoveries among all metals analyzed ranged from 91% to 119% and were
within the QC acceptance criteria of 50% to 150% for all metals.
MATRIX SPIKE | Seawater: A minimum of one matrix spike was analyzed with each analysis
ACCURACY: | batch. Recoveries were reported for spikes at approximate concentrations of
0.01 µg/L for Hg; 5 µg/L for As and Se; 10 µg/L for Cr, Ni, Cu, Ag, Cd, Sn, and
Pb; and 100 µg/L for Al, Fe, Mn and Zn. Matrix spike recoveries among all
metals analyzed ranged from 83% to 117% and were within the QC acceptance
criteria of 50% to 150% for all metals, with the exception of one MS for Al
(240%) and two replicates for Fe (0%, 220%). Low recoveries for the matrix
spikes are due to an inappropriate spiking level relative to the native sample
concentration. Spiking levels were less than 10% of the native sample
concentration, therefore not appropriate for evaluating matrix spike accuracy.
Acceptable MS accuracy for Al and Fe was demonstrated in the alternate matrix
spike samples.
Freshwater: A minimum of one matrix spike was analyzed with each analysis
batch. Recoveries were reported for spikes at approximate concentrations of
0.01 µg/L for Hg; 10 µg/L for Cr, Mn, Ni, Cu, As, Se, Ag, Cd, Sn, and Pb; and
100 µg/L for Al, Fe and Zn. Matrix spike recoveries among all metals analyzed
ranged from 94% to 118% and were within the QC acceptance criteria of 50%
to 150% for all metals.
REPLICATE | Analytical precision for each analysis batch was evaluated by the analysis of
PRECISION: | laboratory duplicates and expressed as the relative percent deviation (RPD) of
duplicate results.
Seawater: A minimum of one set of laboratory duplicates was analyzed with
each analysis batch. Precision for all metals, except Fe, ranged from 0% to
18% RPD and were within the QC limits of = 30%. RPD values for Fe were 9%
and 32% and were within the QC limits of = 50%.
Freshwater: A minimum of one set of laboratory duplicates was analyzed with
each analysis batch. Precision for all metals ranged from 1% to 19% RPD and
D-24
were within the QC limits of = 30%.
STANDARD | Accuracy of recovery of SRM analytes was expressed as the percent difference
REFERENCE | (PD) between the measured and certified SRM concentrations. The target QC
MATERIAL | criterion is =20% PD.
ACCURACY:
Seawater: Standard reference material analyzed for seawater samples
include: SRM 1640, SRM CASS-4, and SRM 1641 for Hg. The SRM 1640 is
not certified for Sn and the certified value for Fe in not at a level appropriate for
data quality evaluation. Percent differences for SRM 1640 and SRM 1641
ranged from 0% to 17% and were within the QC criterion.
The SRM CASS-4 is a low-level seawater reference material. Analytes of
interest certified in CASS-4 are less than 10 times the laboratory achieved MDL
for all metals except Cu. Currently, there is not seawater SRM certified at a
practical quantification level for all analytes of interest. The SRM CASS-4 was
analyzed with the preconcentrated seawater samples, and applies only to the
metals obtained from this method (Ag, Cr, Ni, Cu, Cd, Pb). Percent differences
for analytes within the QC criteria for CASS-4 include As (9%) and Cd (15%).
The required preconcentration procedure for low level seawater samples
includes the addition of chelating agents to induce precipitation of metals under
specific conditions. Subsequently, reagents added to the samples should be of
the purest quality to result in zero addition of metals to the samples. The
current reagents available contain traces of Cr, Cu and Ni. Correcting CASS-4
results for reagent contributions provide PD values within the QC criterion for Cr
(9%), Ni (2%), and Cu (1%). Since CASS-4 is not certified for Ag or Hg and is
not certified at practical levels for a majority of the analytes of interest, the
alternate SRM (1640 or 1641, respectively) should be used to evaluate the
accuracy of this data set. The data were not blank corrected, as the sample
concentrations are greater than five times the detected blank for these analytes.
Freshwater: Standard reference material analyzed for freshwater samples
include: SRM 1640, SLRS-3 for Fe, and SRM 1641 for Hg. The SRM 1640 is
not certified for Sn and the certified value for Fe in not at a level appropriate for
data quality evaluation. Percent differences for all SRMs ranged from 0% to
19% and were within the QC acceptance criterion for all metals, with the
following exceptions. One replicate of 1640 for Se (28%) and one replicate of
1640 for Zn (21%). In both cases, an alternate replicate of SRM 1640 was
analyzed within the batch, which demonstrated acceptable accuracy for Se (0%
PD) and Zn (3% PD).
D-25
METALS QA/QC (CONT.)
MSL |  | Instrument: | GFAA |  | ICP-MS |  | FIAS |  | ICP-MS |  | ICP-MS |  | ICP-MS |  | ICP-MS |  | CVAF |  | ICP-MS |  | ICP-MS |  | ICP-MS |  |  | FIAS | ICP-MS |  | ICP-MS
Code | Rep | Sponsor I.D. | Ag (µg/L) |  | Al (µg/L) |  | As (µg/L) |  | Cd (µg/L) |  | Cr (µg/L) |  | Cu (µg/L) |  | Fe (µg/L) |  | Hg (µg/L) |  | Mn (µg/L) |  | Ni (µg/L) |  | Pb (µg/L) |  | Se (µg/L) |  | Sn (µg/L) |  | Zn (µg/L)
METHOD BLANK
Method Blank |  | Hg- 03/13/03 | NA |  | NA |  | NA |  | NA |  | NA |  | NA |  | NA |  | 0.00014 | U | NA |  | NA |  | NA |  | NA |  | NA |  | NA
Method Blank |  | Hg- 03/14/03 | NA |  | NA |  | NA |  | NA |  | NA |  | NA |  | NA |  | 0.00014 | U | NA |  | NA |  | NA |  | NA |  | NA |  | NA
Method Blank |  | Hg- 03/18/03 | NA |  | NA |  | NA |  | NA |  | NA |  | NA |  | NA |  | 0.00014 | U | NA |  | NA |  | NA |  | NA |  | NA |  | NA
1979-blk TRM r1 |  | ICP-MS | 0.0038 | U | NA |  | 0.0087 | U | 0.0008 | U | 0.245 | J | 0.0029 | U | NA |  | NA |  | 0.003 | U | 0.0114 | U | 0.0044 | U | 0.0991 | U | 0.0185 | J | 0.0493 | U
1979-blk TRM r2 |  | ICP-MS | 0.0038 | U | NA |  | 0.00929 | J | 0.0008 | U | 0.321 | J | 0.0029 | U | NA |  | NA |  | 0.003 | U | 0.0114 | U | 0.0044 | U | 0.0991 | U | 0.0081 | J | 0.0493 | U
1979- dissolved Blank |  | ICP-MS | 0.00463 | J | 0.823 | U | 0.0087 | U | 0.0039 | J | 0.024 | U | 0.0029 | U | 0.983 | U | NA |  | 0.003 | U | 0.0259 | J | 0.0044 | U | 0.0991 | U | 0.0103 | J | 0.0493 | U
Blank trm r1 |  | ICP-MS (Al, Fe) | NA |  | 0.823 | U | NA |  | NA |  | NA |  | NA |  | 0.983 | U | NA |  | NA |  | NA |  | NA |  | NA |  | NA |  | NA
METHOD DETECTION LIMIT 1 |  |  | 0.0038 |  | 0.823 |  | 0.0087 |  | 0.0008 |  | 0.024 |  | 0.0029 |  | 0.983 |  | 0.00014 |  | 0.003 |  | 0.0114 |  | 0.0044 |  | 0.0991 |  | 0.0024 |  | 0.0493
Project Target Detection Limit |  |  | 0.5 |  | 50 |  | 0.5 |  | 0.05 |  | 1 |  | 0.05 |  | 10 |  | 0.01 |  | 0.5 |  | 0.5 |  | 0.05 |  | 0.2 |  | 0.5 |  | 0.5
STANDARD REFERENCE MATERIAL
1979-1640 TRM |  | ICP-MS | 7.49 |  | 58.2 |  | 28.3 |  | 23.1 |  | 41.5 |  | 87.8 |  | NA |  | NA |  | 132 |  | 29.2 |  | 27.7 |  | 21.9 |  | 1.54 |  | 54.9
1640 Direct |  | ICP-MS | 7.63 |  | 53.7 |  | 30.8 |  | 25.3 |  | 40.4 |  | 89.9 |  | NA |  | NA |  | 127 |  | 29.2 |  | 27.6 |  | 28.2 |  | 1.56 |  | 64.4
1640 TRM |  | ICP-MS (Al, Fe) | NA |  | 50.6 |  | NA |  | NA |  | NA |  | NA |  | NA |  | NA |  | NA |  | NA |  | NA |  | NA |  | NA |  | NA
| 1640 | certified value | 7.6 |  | 52 |  | 26.7 |  | 22.8 |  | 38.6 |  | 85.2 |  | 34.3 |  | NC |  | 122 |  | 27.4 |  | 27.9 |  | 22 |  | NC |  | 53.2
| 1640 | range | ±0.25 |  | ±1.5 |  | ±0.73 |  | ±0.96 |  | ±1.6 |  | ±1.2 |  | ±1.6 |  | NC |  | ±1.1 |  | ±0.8 |  | ±0.14 |  | ±0.51 |  | NC |  | ±1.1
|  | % difference | 2% |  | 12% |  | 6% |  | 1% |  | 8% |  | 3% |  | NA |  | NA |  | 9% |  | 7% |  | 1% |  | 0% |  | NA |  | 3%
|  | % difference | 0% |  | 3% |  | 15% |  | 11% |  | 5% |  | 6% |  | NA |  | NA |  | 9% |  | 7% |  | 1% |  | 28% | e | NA |  | 21% | e
|  | % difference | NA |  | 3% |  | NA |  | NA |  | NA |  | NA |  | NA |  | NA |  | NA |  | NA |  | NA |  | NA |  | NA |  | NA
SLRS-3 (Fe) |  | ICP-MS | NA |  | NA |  | NA |  | NA |  | NA |  | NA |  | 119 |  | NA |  | NA |  | NA |  | NA |  | NA |  | NA |  | NA
SLRS-3 (Fe) |  | ICP-MS (Al, Fe) | NA |  | NA |  | NA |  | NA |  | NA |  | NA |  | 92.2 |  | NA |  | NA |  | NA |  | NA |  | NA |  | NA |  | NA
|  | certified value | NA |  | NA |  | NA |  | NA |  | NA |  | NA |  | 100 |  | NA |  | NA |  | NA |  | NA |  | NA |  | NA |  | NA
|  | range | NA |  | NA |  | NA |  | NA |  | NA |  | NA |  | ±2 |  | NA |  | NA |  | NA |  | NA |  | NA |  | NA |  | NA
|  | % difference | NA |  | NA |  | NA |  | NA |  | NA |  | NA |  | 19% |  | NA |  | NA |  | NA |  | NA |  | NA |  | NA |  | NA
|  | % difference | NA |  | NA |  | NA |  | NA |  | NA |  | NA |  | 8% |  | NA |  | NA |  | NA |  | NA |  | NA |  | NA |  | NA
1641d031203 |  | Hg- 03/13/03 | NA |  | NA |  | NA |  | NA |  | NA |  | NA |  | NA |  | 1565 |  | NA |  | NA |  | NA |  | NA |  | NA |  | NA
1641d031303 |  | Hg- 03/14/03 | NA |  | NA |  | NA |  | NA |  | NA |  | NA |  | NA |  | 1466 |  | NA |  | NA |  | NA |  | NA |  | NA |  | NA
1641d031703 |  | Hg- 03/18/03 | NA |  | NA |  | NA |  | NA |  | NA |  | NA |  | NA |  | 1573 |  | NA |  | NA |  | NA |  | NA |  | NA |  | NA
1641d |  | certified value | NC |  | NC |  | NC |  | NC |  | NC |  | NC |  | NC |  | 1590 |  | NC |  | NC |  | NC |  | NC |  | NC |  | NC
1641d |  | range | NC |  | NC |  | NC |  | NC |  | NC |  | NC |  | NC |  | ±4.00 |  | NC |  | NC |  | NC |  | NC |  | NC |  | NC
|  | % difference | NA |  | NA |  | NA |  | NA |  | NA |  | NA |  | NA |  | 2% |  | NA |  | NA |  | NA |  | NA |  | NA |  | NA
|  | % difference | NA |  | NA |  | NA |  | NA |  | NA |  | NA |  | NA |  | 8% |  | NA |  | NA |  | NA |  | NA |  | NA |  | NA
|  | % difference | NA |  | NA |  | NA |  | NA |  | NA |  | NA |  | NA |  | 1% |  | NA |  | NA |  | NA |  | NA |  | NA |  | NA
ICV,CCV RESULTS
ICV |  | ICP-MS or Hg 1 | 102% |  | 102% |  | 103% |  | 100% |  | 103% |  | 102% |  | 104% |  | 93% |  | 103% |  | 103% |  | 101% |  | 104% |  | 101% |  | 102%
CCV |  | ICP-MS or Hg 1 | 103% |  | 113% |  | 107% |  | 102% |  | 109% |  | 105% |  | 110% |  | 100% |  | 110% |  | 106% |  | 100% |  | 104% |  | 102% |  | 107%
CCV |  | ICP-MS or Hg 1 | 104% |  | 113% |  | 105% |  | 102% |  | 108% |  | 106% |  | 115% |  | 98% |  | 109% |  | 106% |  | 98% |  | 104% |  | 102% |  | 105%
CCV |  | ICP-MS or Hg 1 | 103% |  | 113% |  | 105% |  | 100% |  | 108% |  | 106% |  | 113% |  | 101% |  | 109% |  | 106% |  | 98% |  | 104% |  | 101% |  | 105%
CCV |  | ICP-MS or Hg 1 | 101% |  | 114% |  | 104% |  | 100% |  | 108% |  | 103% |  | 111% |  | 94% |  | 108% |  | 104% |  | 98% |  | 101% |  | 100% |  | 105%
ICV |  | ICP-MS (Al, Fe) or Hg 2 | NA |  | 97% |  | NA |  | NA |  | NA |  | NA |  | 92% |  | 94% |  | NA |  | NA |  | NA |  | NA |  | NA |  | NA
CCV |  | ICP-MS (Al, Fe) or Hg 2 | NA |  | 101% |  | NA |  | NA |  | NA |  | NA |  | 96% |  | 92% |  | NA |  | NA |  | NA |  | NA |  | NA |  | NA
CCV |  | ICP-MS (Al, Fe) or Hg 2 | NA |  | NA |  | NA |  | NA |  | NA |  | NA |  | NA |  | 94% |  | NA |  | NA |  | NA |  | NA |  | NA |  | NA
CCV |  | ICP-MS (Al, Fe) or Hg 2 | NA |  | NA |  | NA |  | NA |  | NA |  | NA |  | NA |  | 97% |  | NA |  | NA |  | NA |  | NA |  | NA |  | NA
ICV |  | Hg 3 | NA |  | NA |  | NA |  | NA |  | NA |  | NA |  | NA |  | 100% |  | NA |  | NA |  | NA |  | NA |  | NA |  | NA
CCV |  | Hg 3 | NA |  | NA |  | NA |  | NA |  | NA |  | NA |  | NA |  | 101% |  | NA |  | NA |  | NA |  | NA |  | NA |  | NA
CCV |  | Hg 3 | NA |  | NA |  | NA |  | NA |  | NA |  | NA |  | NA |  | 103% |  | NA |  | NA |  | NA |  | NA |  | NA |  | NA
CCV |  | Hg 3 | NA |  | NA |  | NA |  | NA |  | NA |  | NA |  | NA |  | 98% |  | NA |  | NA |  | NA |  | NA |  | NA |  | NA
D-26
METALS QA/QC (CONT.)
MSL |  |  | Instrument: | GFAA |  | ICP-MS |  | FIAS |  | ICP-MS |  | ICP-MS |  | ICP-MS |  | ICP-MS | CVAF |  | ICP-MS |  | ICP-MS |  | ICP-MS |  | FIAS |  | ICP-MS |  | ICP-MS
Code | Rep |  | Sponsor I.D. | Ag (µg/L) |  | Al (µg/L) |  | As (µg/L) |  | Cd (µg/L) |  | Cr (µg/L) |  | Cu (µg/L) |  | Fe (µg/L) | Hg (µg/L) |  | Mn (µg/L) |  | Ni (µg/L) |  | Pb (µg/L) |  | Se (µg/L) |  | Sn (µg/L) |  | Zn (µg/L)
BLANK SPIKE RESULTS
|  |  | Amount Spiked | 10 |  | 100 |  | 10 |  | 10 |  | 10 |  | 10 |  | 100 | 0.00497 |  | 10 |  | 10 |  | 10 |  | 10 |  | 10 |  | 10
1979-blk TRM r1 or BLANK031203 |  |  |  | 0.0038 | U | 0.823 | U | 0.0087 | U | 0.0008 | U | 0.245 | J | 0.0029 | U | 36.7 | 0.000419 | J | 0.003 | U | 0.0114 | U | 0.0044 | U | 0.0991 | U | 0.0185 | J | 0.0493 | U
1979-blk spike r1 or OPR031203run1 |  |  |  | 10.6 |  | 114 |  | 9.4 |  | 9.96 |  | 12.1 |  | 10.9 |  | 149 | 0.00569 |  | 11.7 |  | 11 |  | 10.8 |  | 9.56 |  | 11.6 |  | 10.2
|  |  | Amount Recovered | 10.6 |  | 114 |  | 9.4 |  | 9.96 |  | 11.9 |  | 10.9 |  | 112 | 0.00527 |  | 7-Nov |  | 11 |  | 10.8 |  | 9.56 |  | 11.6 |  | 10.2
|  |  | Percent Recovery | 106% |  | 114% |  | 94% |  | 100% |  | 119% |  | 109% |  | 112% | 106% |  | 117% |  | 110% |  | 108% |  | 96% |  | 116% |  | 102%
|  |  | Amount Spiked | 10 |  | 100 |  | 10 |  | 10 |  | 10 |  | 10 |  | 100 | 0.00497 |  | 10 |  | 10 |  | 10 |  | 10 |  | 10 |  | 10
1979-blk TRM r2 or BLANK031203 |  |  |  | 0.0038 | U | 0.823 | U | 0.00929 | J | 0.0008 | U | 0.321 | J | 0.0029 | U | 36.5 | 0.000419 | J | 0.003 | U | 0.0114 | U | 0.0044 | U | 0.0991 | U | 0.0081 | J | 0.0493 | U
1979-blk spike r2 or OPR031203run2 |  |  |  | 10.7 |  | 113 |  | 9.3 |  | 9.89 |  | 12.1 |  | 10.9 |  | 150 | 0.00545 |  | 11.8 |  | 11 |  | 10.6 |  | 9.05 |  | 11.7 |  | 9.76
|  |  | Amount Recovered | 10.7 |  | 113 |  | 9.29 |  | 9.89 |  | 11.8 |  | 10.9 |  | 114 | 0.00503 |  | 11.8 |  | 11 |  | 10.6 |  | 9.05 |  | 11.7 |  | 9.76
|  |  | Percent Recovery | 107% |  | 113% |  | 93% |  | 99% |  | 118% |  | 109% |  | 114% | 101% |  | 118% |  | 110% |  | 106% |  | 91% |  | 117% |  | 98%
|  |  | Amount Spiked | NS |  | NS |  | NS |  | NS |  | NS |  | NS |  | NS | 0.00487 |  | NS |  | NS |  | NS |  | NS |  | NS |  | NS
BLANK031303 | [16 empty] | 0.000172 | J
OPR031303run1 | [16 empty] | 0.0049 | J
|  |  | Amount Recovered | NA |  | NA |  | NA |  | NA |  | NA |  | NA |  | NA | 0.00473 | [5 empty] | NA |  | NA |  | NA |  | NA
|  |  | Percent Recovery | NA |  | NA |  | NA |  | NA |  | NA |  | NA |  | NA | 97% | [5 empty] | NA |  | NA |  | NA |  | NA
|  |  | Amount Spiked | NS |  | NS |  | NS |  | NS |  | NS |  | NS |  | NS | 0.00487 |  | NS |  | NS |  | NS |  | NS |  | NS |  | NS
BLANK031303 | [16 empty] | 0.000172 | J
OPR031303run2 | [16 empty] | 0.00502
|  |  | Amount Recovered | NA |  | NA |  | NA |  | NA |  | NA |  | NA |  | NA | 0.00485 |  | NA |  | NA |  | NA |  | NA |  | NA |  | NA
|  |  | Percent Recovery | NA |  | NA |  | NA |  | NA |  | NA |  | NA |  | NA | 100% |  | NA |  | NA |  | NA |  | NA |  | NA |  | NA
|  |  | Amount Spiked | NS |  | NS |  | NS |  | NS |  | NS |  | NS |  | NS | 0.00491 | [5 empty] | NS |  | NS |  | NS |  | NS
BLANK031403 | [16 empty] | 0.000202 | J
OPR031403run1 | [16 empty] | 0.00528
|  |  | Amount Recovered | NA |  | NA |  | NA |  | NA |  | NA |  | NA |  | NA | 0.00508 |  | NA |  | NA |  | NA |  | NA |  | NA |  | NA
|  |  | Percent Recovery | NA |  | NA |  | NA |  | NA |  | NA |  | NA |  | NA | 103% |  | NA |  | NA |  | NA |  | NA |  | NA |  | NA
|  |  | Amount Spiked | NS |  | NS |  | NS |  | NS |  | NS |  | NS |  | NS | 0.00491 |  | NS |  | NS |  | NS |  | NS |  | NS |  | NS
BLANK031403 | [16 empty] | 0.000202 | J
OPR031403run2 | [16 empty] | 0.00547
|  |  | Amount Recovered | NA |  | NA |  | NA |  | NA |  | NA |  | NA |  | NA | 0.00527 |  | NA |  | NA |  | NA |  | NA |  | NA |  | NA
|  |  | Percent Recovery | NA |  | NA |  | NA |  | NA |  | NA |  | NA |  | NA | 107% |  | NA |  | NA |  | NA |  | NA |  | NA |  | NA
MATRIX SPIKE RESULTS
|  |  | Amount Spiked | NS |  | NS |  | NS |  | NS |  | NS |  | NS |  | NS | 0.0161 |  | NS |  | NS |  | NS |  | NS |  | NS |  | NS
1979-15 |  |  | NAV-OF24-SDB2-FF | [13 empty] | 0.00679 | J
|  |  | MS | [13 empty] | 0.0223
|  |  | Amount Recovered | NA |  | NA |  | NA |  | NA |  | NA |  | NA |  | NA | 0.0155 |  | NA |  | NA |  | NA |  | NA |  | NA |  | NA
|  |  | Percent Recovery | NA |  | NA |  | NA |  | NA |  | NA |  | NA |  | NA | 96% |  | NA |  | NA |  | NA |  | NA |  | NA |  | NA
|  |  | Amount Spiked | NS |  | NS |  | NS |  | NS |  | NS |  | NS |  | NS | 0.0157 |  | NS |  | NS |  | NS |  | NS |  | NS |  | NS
1979-15 |  |  | NAV-OF24-SDB2-FF | [13 empty] | 0.00679 | J
|  |  | MSD | [13 empty] | 0.0215
|  |  | Amount Recovered | NA |  | NA |  | NA |  | NA |  | NA |  | NA |  | NA | 0.0147 |  | NA |  | NA |  | NA |  | NA |  | NA |  | NA
|  |  | Percent Recovery | NA |  | NA |  | NA |  | NA |  | NA |  | NA |  | NA | 94% |  | NS |  | NS |  | NA |  | NA |  | NA |  | NA
|  |  | Amount Spiked | 10 |  | 100 |  | 10 |  | 10 |  | 10 |  | 10 |  | 100 | NS |  | 10 |  | 10 |  | 10 |  | 10 |  | 10 |  | 100
1979-24 |  |  | NAV-PR5-SDB2-Comp | 0.00809 | J | 15.1 |  | 1.18 |  | 0.303 |  | 1.12 |  | 14.2 |  | 17.6 |  |  | 5.94 |  | 1.88 |  | 0.533 |  | 0.247 |  | 0.0603 | J | 80.8
|  |  | MS | 10.6 |  | 131 |  | 11.4 |  | 10.7 |  | 12.6 |  | 24.3 |  | 130 |  |  | 17.3 |  | 12.8 |  | 10.5 |  | 11 |  | 11.6 |  | 185
|  |  | Amount Recovered | 10.6 |  | 116 |  | 10.2 |  | 10.4 |  | 11.5 |  | 10.1 |  | 112 | NA |  | 11.4 |  | 10.9 |  | 10 |  | 10.8 |  | 11.5 |  | 104
|  |  | Percent Recovery | 106% |  | 116% |  | 102% |  | 104% |  | 115% |  | 101% |  | 112% | NA |  | 114% |  | 109% |  | 100% |  | 108% |  | 115% |  | 104%
|  |  | Amount Spiked | 10 |  | 100 |  | 10 |  | 10 |  | 10 |  | 10 |  | 100 | NS |  | 10 |  | 10 |  | 10 |  | 10 |  | 10 |  | 100
1979-24 |  |  | NAV-PR5-SDB2-Comp | 0.00809 | J | 15.1 |  | 1.18 |  | 0.303 |  | 1.12 |  | 14.2 |  | 17.6 |  |  | 5.94 |  | 1.88 |  | 0.533 |  | 0.247 |  | 0.0603 | J | 80.8
|  |  | MSD | 10.7 |  | 129 |  | 11.7 |  | 10.8 |  | 12.7 |  | 24.5 |  | 132 |  |  | 17.3 |  | 12.9 |  | 10.9 |  | 11.1 |  | 11.9 |  | 184
|  |  | Amount Recovered | 10.7 |  | 114 |  | 10.5 |  | 10.5 |  | 11.6 |  | 10.3 |  | 114 | NA |  | 11.4 |  | 11 |  | 10.4 |  | 10.9 |  | 11.8 |  | 103
|  |  | Percent Recovery | 107% |  | 114% |  | 105% |  | 105% |  | 116% |  | 103% |  | 114% | NA |  | 114% |  | 110% |  | 104% |  | 109% |  | 118% |  | 103%
REPLICATE RESULTS
1979-23 |  |  | NAV-PR6-SDB2-FF | 0.0266 |  | 30.4 |  | 1.41 |  | 1.23 |  | 3.58 |  | 177 |  | 161 | 0.0133 |  | 81.5 |  | 17.2 |  | 0.879 |  | 1.33 |  | 0.289 | J | 288
1979-23 |  | 2 | NAV-PR6-SDB2-FF | NA |  | NA |  | NA |  | NA |  | NA |  | NA |  | NA | 0.0132 |  | NA |  | NA |  | NA |  | NA |  | NA |  | NA
|  |  | % difference | NA |  | NA |  | NA |  | NA |  | NA |  | NA |  | NA | 1% |  | NA |  | NA |  | NA |  | NA |  | NA |  | NA
1979-24 |  |  | NAV-PR5-SDB2-Comp | 0.00809 |  | 15.1 |  | 1.18 |  | 0.303 |  | 1.12 |  | 14.2 |  | 17.6 | 0.00219 | J | 5.94 | 2 |  |  | 0.533 |  | 0.247 |  | 0.0603 | J | 80.8
1979-24 |  | 2 | NAV-PR5-SDB2-Comp | 0.0067 |  | 14.8 |  | 1.1 |  | 0.295 |  | 1.14 |  | 13.6 |  | 16.2 | NA |  | 5.88 |  | 1.91 |  | 0.502 |  | 0.0991 | U | 0.0688 | J | 79.7
|  |  | % difference | 19% |  | 2% |  | 7% |  | 3% |  | 2% |  | 4% |  | 8% | NA |  | 1% |  | 2% |  | 6% |  | NA |  | 13% |  | 1%
recovery out of QC criteria; w= Spike recovery out of QC criteria due to inappropriate spiking level; # = continuing calibration recovered outside of acceptable method criteria.
D-27
METALS QA/QC (CONT.)
MSL |  | Instrument: | GFAA |  | ICP-MS |  | FIAS |  | ICP-MS |  | ICP-MS |  | ICP-MS |  | ICP-MS |  | CVAF |  | ICP-MS |  | ICP-MS |  | ICP-MS |  | FIAS |  | ICP-MS |  | ICP-MS
Code | Rep | Sponsor I.D. | Ag (µg/L) |  | Al (µg/L) |  | As (µg/L) |  | Cd (µg/L) |  | Cr (µg/L) |  | Cu (µg/L) |  | Fe (µg/L) |  | Hg (µg/L) |  | Mn (µg/L) |  | Ni (µg/L) |  | Pb (µg/L) |  | Se (µg/L) |  | Sn (µg/L) |  | Zn (µg/L)
METHOD BLANK
blk TRM r1 |  | ICP-MS Direct | NA |  | 0.823 | U | NA |  | NA |  | NA |  | NA |  | 0.983 | U | NA |  | 0.003 | U | NA |  | NA |  | NA |  | 0.00578 | J | 0.5 | U
blk TRM r2 |  | ICP-MS Direct | NA |  | 0.823 | U | NA |  | NA |  | NA |  | NA |  | 0.983 | U | NA |  | 0.003 | U | NA |  | NA |  | NA |  | 0.00754 | J | 0.5 | U
1979-blk |  | Fe/Pd ICP-MS or GFAA-Ag | 0.0174 | J | NA |  | NA |  | 0.0094 | U | 0.0913 | J | 0.151 |  | NA |  | NA |  | NA |  | 0.105 |  | 0.0203 | J | NA |  | NA |  | NA
Method Blank |  | Hg- 03/13/03 | NA |  | NA |  | NA |  | NA |  | NA |  | NA |  | NA |  | 0.00014 | U | NA |  | NA |  | NA |  | NA |  | NA |  | NA
Method Blank |  | Hg- 03/14/03 | NA |  | NA |  | NA |  | NA |  | NA |  | NA |  | NA |  | 0.00014 | U | NA |  | NA |  | NA |  | NA |  | NA |  | NA
Method Blank |  | Hg- 03/18/03 | NA |  | NA |  | NA |  | NA |  | NA |  | NA |  | NA |  | 0.00014 | U | NA |  | NA |  | NA |  | NA |  | NA |  | NA
BLANK |  | FIAS - As | NA |  | NA |  | 0.0275 | U | NA |  | NA |  | NA |  | NA |  | NA |  | NA |  | NA |  | NA |  | NA |  | NA |  | NA
BLANK |  | FIAS - Se | NA |  | NA |  | NA |  | NA |  | NA |  | NA |  | NA |  | NA |  | NA |  | NA |  | NA |  | 0.0352 | U | NA |  | NA
METHOD DETECTION LIMIT 1 |  |  | 0.01 |  | 0.823 |  | 0.0275 |  | 0.0094 |  | 0.0218 |  | 0.054 |  | 0.983 |  | 0.00014 |  | 0.003 |  | 0.0286 |  | 0.0035 |  | 0.0352 |  | 0.0024 |  | 0.5
Project Target Detection
Limit |  |  | 0.5 |  | 50 |  | 0.5 |  | 0.05 |  | 1 |  | 0.05 |  | 10 |  | 0.01 |  | 0.5 |  | 0.05 |  | 0.05 |  | 0.2 |  | 0.5 |  | 0.5
STANDARD REFERENCE MATERIAL
1640 Direct |  | ICP-MS Direct | NA |  | 51.8 |  | NA |  | NA |  | NA |  | NA |  | N/A |  | NA |  | 123 |  | NA |  | NA |  | NA |  | 1.58 |  | 62.3
1640 TRM |  | ICP-MS Direct | NA |  | 48.8 |  | NA |  | NA |  | NA |  | NA |  | N/A |  | NA |  | 117 |  | NA |  | NA |  | NA |  | 1.52 |  | 50.6
1640 Direct |  | Fe/Pd ICP-MS or GFAA-Ag | 6.96 |  | NA |  | NA |  | 24.7 |  | 39.4 |  | 87.2 |  | N/A |  | NA |  | NA |  | 28.2 |  | 28 |  | NA |  | NA |  | NA
1640 Direct |  | Fe/Pd ICP-MS or GFAA-Ag | NA |  | NA |  | NA |  | 24.5 |  | 37.1 |  | 83 |  | N/A |  | NA |  | NA |  | 26.7 |  | 27.3 |  | NA |  | NA |  | NA
1641 Direct |  | FIAS- Se | NA |  | NA |  | NA |  | NA |  | NA |  | NA |  | N/A |  | NA |  | NA |  | NA |  | NA |  | 21 |  | NA |  | NA
1640 |  | certified value | 7.6 |  | 52 |  | 26.7 |  | 22.8 |  | 38.6 |  | 85.2 |  | 34.3 |  | NC |  | 122 |  | 27.4 |  | 27.9 |  | 22 |  | NC |  | 53.2
1640 |  | range | ±0.25 |  | ±1.5 |  | ±0.73 |  | ±0.96 |  | ±1.6 |  | ±1.2 |  | ±1.6 |  | NC |  | ±1.1 |  | ±0.8 |  | ±0.14 |  | ±0.51 |  | NC |  | ±1.1
|  | % difference | NA |  | 0% |  | NA |  | NA |  | NA |  | NA |  | N/A |  | NA |  | 1% |  | NA |  | NA |  | NA |  | NA |  | 17%
|  | % difference | NA |  | 6% |  | NA |  | NA |  | NA |  | NA |  | N/A |  | NA |  | 4% |  | NA |  | NA |  | NA |  | NA |  | 5%
|  |  | 9% |  | NA |  | NA |  | 8% |  | 2% |  | 2% |  | N/A |  | NA |  | NA |  | 3% |  | 0% |  | NA |  | NA |  | NA
|  |  | NA |  | NA |  | NA |  | 8% |  | 4% |  | 3% |  | N/A |  | NA |  | NA |  | 3% |  | 2% |  | NA |  | NA |  | NA
|  |  | NA |  | NA |  | NA |  | NA |  | NA |  | NA |  | N/A |  | NA |  | NA |  | NA |  | NA |  | 4% |  | NA |  | NA
1979-cass4 |  | Fe/Pd ICP-MS or GFAA-Ag | 0.0369 |  | N/A |  | N/A |  | 0.0299 |  | 0.222 |  | 0.749 |  | N/A |  | N/A |  | N/A |  | 0.425 |  | 0.0265 |  | N/A |  | N/A |  | N/A
CASS-4 |  | FIAS - As | N/A |  | N/A |  | 1.01 |  | N/A |  | N/A |  | N/A |  | N/A |  | N/A |  | N/A |  | N/A |  | N/A |  | N/A |  | N/A |  | N/A
CASS-4 |  | certified value | NC |  | NC |  | 1.11 |  | 0.026 |  | 0.144 |  | 0.592 |  | 0.71 |  | N/A |  | 2.78 |  | 0.314 |  | 0.0098 |  | NC |  | NC |  | 0.381
CASS-4 |  | range | NC |  | NC |  | ±0.16 |  | ±0.003 |  | ±0.029 |  | ±0.055 |  | ±0.058 |  | N/A |  | ±0.19 |  | ±0.030 |  | ±0.0036 |  | NC |  | NC |  | ±0.057
|  | % difference | N/A |  | N/A |  | N/A |  | 15% |  | 54% | e | 27% | e | N/A |  | N/A |  | N/A |  | 35% | e | 170% | e | N/A |  | N/A |  | N/A
|  | % difference | N/A |  | N/A |  | 9% |  | N/A |  | N/A |  | N/A |  | N/A |  | N/A |  | N/A |  | N/A |  | N/A |  | N/A |  | N/A |  | N/A
1641d031203 |  | Hg | N/A |  | N/A |  | N/A |  | N/A |  | N/A |  | N/A |  | N/A |  | 1565 |  | N/A |  | N/A |  | N/A |  | N/A |  | N/A |  | N/A
1641d031303 |  | Hg | N/A |  | N/A |  | N/A |  | N/A |  | N/A |  | N/A |  | N/A |  | 1466 |  | N/A |  | N/A |  | N/A |  | N/A |  | N/A |  | N/A
1641d031703 |  | Hg | N/A |  | N/A |  | N/A |  | N/A |  | N/A |  | N/A |  | N/A |  | 1573 |  | N/A |  | N/A |  | N/A |  | N/A |  | N/A |  | N/A
1641d |  | certified value | NC |  | NC |  | NC |  | NC |  | NC |  | NC |  | NC |  | 1590 |  | NC |  | NC |  | NC |  | NC |  | NC |  | NC
1641d |  | range | NC |  | NC |  | NC |  | NC |  | NC |  | NC |  | NC |  | ±4.00 |  | NC |  | NC |  | NC |  | NC |  | NC |  | NC
|  | % difference | N/A |  | N/A |  | N/A |  | N/A |  | N/A |  | N/A |  | N/A |  | 2% |  | N/A |  | N/A |  | N/A |  | N/A |  | N/A |  | N/A
|  | % difference | N/A |  | N/A |  | N/A |  | N/A |  | N/A |  | N/A |  | N/A |  | 8% |  | N/A |  | N/A |  | N/A |  | N/A |  | N/A |  | N/A
|  | % difference | N/A |  | N/A |  | N/A |  | N/A |  | N/A |  | N/A |  | N/A |  | 1% |  | N/A |  | N/A |  | N/A |  | N/A |  | N/A |  | N/A
ICV,CCV RESULTS
ICV |  | ICP-MS Direct or Hg |  |  | 101% | [9 empty] | 109% |  | 93% |  | 104% | [7 empty] | 108% |  | 105%
CCV |  | ICP-MS Direct or Hg |  |  | 98% | [9 empty] | 99% |  | 100% |  | 105% | [7 empty] | 104% |  | 105%
CCV |  | ICP-MS Direct or Hg |  |  | 106% | [9 empty] | 113% |  | 98% |  | 104% | [7 empty] | 105% |  | 107%
CCV |  | ICP-MS Direct or Hg |  |  | 101% | [9 empty] | 101% |  | 101% |  | 104% | [7 empty] | 101% |  | 100%
CCV |  | ICP-MS Direct or Hg |  |  | 107% | [9 empty] | 112% |  | 94% |  | 100% | [7 empty] | 101% |  | 98%
ICV |  | Fe/Pd ICP-MS or Hg | 102% | [5 empty] | 102% |  | 103% |  | 102% |  |  |  | 94% |  |  |  | 102% |  | 100%
CCV |  | Fe/Pd ICP-MS or Hg | 104% | [5 empty] | 100% |  | 99% |  | 98% |  |  |  | 92% |  |  |  | 97% |  | 102%
CCV |  | Fe/Pd ICP-MS or Hg | 101% | [5 empty] | 101% |  | 98% |  | 96% |  |  |  | 94% |  |  |  | 97% |  | 105%
CCV |  | Fe/Pd ICP-MS or Hg | 101% | [5 empty] | 100% |  | 98% |  | 96% |  |  |  | 97% |  |  |  | 96% |  | 102%
CCV |  | Fe/Pd ICP-MS | N/A | [5 empty] | 99% |  | 96% |  | 95% |  |  |  | NA |  |  |  | 94% |  | 100%
ICV |  | FIAS-As or Hg |  |  |  |  | 103% | [9 empty] | 100%
CCV |  | FIAS-As or Hg |  |  |  |  | 100% | [9 empty] | 101%
CCV |  | FIAS-As or Hg |  |  |  |  | 98% | [9 empty] | 103%
CCV |  | FIAS-As or Hg |  |  |  |  | 99% | [9 empty] | 98%
ICV |  | FIAS-Se | [22 empty] | 104%
CCV |  | FIAS-Se | [22 empty] | 100%
CCV |  | FIAS-Se | [22 empty] | 99%
CCV |  | FIAS-Se | [22 empty] | 95%
D-28
METALS QA/QC (CONT.)
MSL |  | Instrument: | GFAA |  | ICP-MS |  | FIAS |  | ICP-MS | ICP-MS |  | ICP-MS | ICP-MS |  | CVAF |  | ICP-MS | ICP-MS | ICP-MS |  | FIAS |  | ICP-MS |  | ICP-MS
Code | Rep | Sponsor I.D. | Ag (µg/L) |  | Al (µg/L) |  | As (µg/L) |  | Cd (µg/L) | Cr (µg/L) |  | Cu (µg/L) | Fe (µg/L) |  | Hg (µg/L) |  | Mn (µg/L) | Ni (µg/L) | Pb (µg/L) |  | Se (µg/L) |  | Sn (µg/L) |  | Zn (µg/L)
BLANK SPIKE RESULTS
|  | Amount Spiked | 10 |  | NS |  | NS |  | 10 | 10 |  | 10 | NS |  | 0.00497 |  | NS | 10 | 10 |  | NS |  | NS |  | NS
1979-SB Blk or
BLANK031203 |  |  | 0.0246 | J |  |  |  |  | 0.0721 | 0.18 | J | 0.488 |  |  | 0.000419 | J |  | 0.475 | 0.0279 | J
1979-SB LCS or
OPR031203run1 |  |  | 9.3 | [5 empty] | 8.94 | 9.54 |  | 9.21 |  |  | 0.00569 |  |  | 9.19 | 8.26
|  | Amount Recovered | 9.28 |  | N/A |  | N/A |  | 8.94 | 9.36 |  | 8.72 | N/A |  | 0.00527 |  | N/A | 8.72 | 8.23 |  | N/A |  | N/A |  | N/A
|  | Percent Recovery | 93% |  | N/A |  | N/A |  | 89% | 94% |  | 87% | N/A |  | 106% |  | N/A | 87% | 82% |  | N/A |  | N/A |  | N/A
|  | Amount Spiked | NS |  | NS |  | NS |  | NS | NS |  | NS | NS |  | 0.00497 |  | NS | NS | NS |  | NS |  | NS |  | NS
BLANK031203 | [14 empty] | 0.000419 | J
OPR031203run2 | [14 empty] | 0.00545
|  | Amount Recovered | N/A |  | N/A |  | N/A |  | N/A | N/A |  | N/A | N/A |  | 0.00503 |  | N/A | N/A | N/A |  | N/A |  | N/A |  | N/A
|  | Percent Recovery | N/A |  | N/A |  | N/A |  | N/A | N/A |  | N/A | N/A |  | 101% |  | N/A | N/A | N/A |  | N/A |  | N/A |  | N/A
|  | Amount Spiked | NS |  | NS |  | NS |  | NS | NS |  | NS | NS |  | 0.00487 |  | NS | NS | NS |  | NS |  | NS |  | NS
BLANK031303 | [14 empty] | 0.000172 | J
OPR031303run1 | [14 empty] | 0.0049
|  | Amount Recovered | N/A |  | N/A |  | N/A |  | N/A | N/A |  | N/A | N/A |  | 0.00473 |  | N/A | N/A | N/A |  | N/A |  | N/A |  | N/A
|  | Percent Recovery | N/A |  | N/A |  | N/A |  | N/A | N/A |  | N/A | N/A |  | 97% |  | N/A | N/A | N/A |  | N/A |  | N/A |  | N/A
|  | Amount Spiked | NS |  | NS |  | NS |  | NS | NS |  | NS | NS |  | 0.00487 |  | NS | NS | NS |  | NS |  | NS |  | NS
BLANK031303 | [14 empty] | 0.000172 | J
OPR031303run2 | [14 empty] | 0.00502
|  | Amount Recovered | N/A |  | N/A |  | N/A |  | N/A | N/A |  | N/A | N/A |  | 0.00485 |  | N/A | N/A | N/A |  | N/A |  | N/A |  | N/A
|  | Percent Recovery | N/A |  | N/A |  | N/A |  | N/A | N/A |  | N/A | N/A |  | 100% |  | N/A | N/A | N/A |  | N/A |  | N/A |  | N/A
|  | Amount Spiked | NS |  | NS |  | 5 |  | NS | NS |  | NS | NS |  | 0.00491 |  | NS | NS | NS |  | NS |  | NS |  | NS
BLANK (FIAS As) or
Blank031403 (Hg)
[7 empty] | 0.0275 | U | [6 empty] | 0.000202 | J
LCS or OPR031403run1
[7 empty] | 5.14 | [7 empty] | 0.00528
|  | Amount Recovered | N/A |  | N/A |  | 5.14 |  | N/A | N/A |  | N/A | N/A |  | 0.00508 |  | N/A | N/A | N/A |  | N/A |  | N/A |  | N/A
|  | Percent Recovery | N/A |  | N/A |  | 103% |  | N/A | N/A |  | N/A | N/A |  | 103% |  | N/A | N/A | N/A |  | N/A |  | N/A |  | N/A
|  | Amount Spiked | NS |  | NS |  | NS |  | NS | NS |  | NS | NS |  | 0.00491 |  | NS | NS | NS |  | 5 |  | NS |  | NS
BLANK(FIAS) Se) or
Blank031403 (Hg)
[15 empty] | 0.000202 | J |  |  |  |  | 0.0352 | U
LCS or OPR031403run2
[15 empty] | 0.00547 | [5 empty] | 4.92
|  | Amount Recovered | N/A |  | N/A |  | N/A |  | N/A | N/A |  | N/A | N/A |  | 0.00527 |  | N/A | N/A | N/A |  | 4.92 |  | N/A |  | N/A
|  | Percent Recovery | N/A |  | N/A |  | N/A |  | N/A | N/A |  | N/A | N/A |  | 107% |  | N/A | N/A | N/A |  | 98% |  | N/A |  | N/A
MATRIX SPIKE RESULTS
|  | Amount Spiked | NS |  | 100 |  | NS |  | NS | NS |  | NS | 100 |  | NS |  | 100 | NS | NS |  | NS |  | 10 |  | 100
1979-1 |  | NAV-OF9-SDB2-FF |  |  | 1840 | [7 empty] | 2390 |  |  |  | 92.6 | [5 empty] | 1 |  | 433
|  | MS |  |  | 1920 | [7 empty] | 2360 |  |  |  | 192 | [5 empty] | 9.29 |  | 534
|  | Amount Recovered | N/A |  | 80 |  | N/A |  | N/A | N/A |  | N/A | -30 |  | N/A |  | 99.4 | N/A | N/A |  | N/A |  | 8.29 |  | 101
|  | Percent Recovery | N/A |  | 80% |  | N/A |  | N/A | N/A |  | N/A | 0% | w | N/A |  | 99% | N/A | N/A |  | N/A |  | 83% |  | 101%
|  | Amount Spiked | NS |  | 100 |  | NS |  | NS | NS |  | NS | 100 |  | NS |  | 100 | NS | NS |  | NS |  | 10 |  | 100
1979-1 |  | NAV-OF9-SDB2-FF |  |  | 1840 | [7 empty] | 2390 |  |  |  | 92.6 | [5 empty] | 1 |  | 433
|  | MSD |  |  | 2080 | [7 empty] | 2610 |  |  |  | 189 | [5 empty] | 9.7 |  | 540
|  | Amount Recovered | N/A |  | 240 |  | N/A |  | N/A | N/A |  | N/A | 220 |  | N/A |  | 96.4 | N/A | N/A |  | N/A |  | 8.7 |  | 107
|  | Percent Recovery | N/A |  | 240% | w | N/A |  | N/A | N/A |  | N/A | 220% | w | N/A |  | 96% | N/A | N/A |  | N/A |  | 87% |  | 107%
|  | Amount Spiked | NS |  | 100 |  | 5 |  | NS | NS |  | NS | 100 |  | NS |  | 100 | NS | NS |  | 5 |  | 10 |  | 100
1979-16 |  | NAV-OF9-SDB2-FF |  |  | 16.6 | J | 0.695 | [5 empty] | 18.5 |  |  |  | 28.7 |  |  |  | 0.132 | J | 0.165 | J | 218
|  | MS |  |  | 119 |  | 5.38 | [5 empty] | 104 |  |  |  | 138 |  |  |  | 4.8 |  | 10.6 |  | 335
|  | Amount Recovered | N/A |  | 102 |  | 4.69 |  | N/A | N/A |  | N/A | 85.5 |  | N/A |  | 109 | N/A | N/A |  | 4.67 |  | 10.4 |  | 117
|  | Percent Recovery | N/A |  | 102% |  | 94% |  | N/A | N/A |  | N/A | 86% |  | N/A |  | 109% | N/A | N/A |  | 93% |  | 104% |  | 117%
|  | Amount Spiked | NS |  | 100 |  | NS |  | NS | NS |  | NS | 100 |  | NS |  | 100 | NS | NS |  | NS |  | 10 |  | 100
1979-16 |  | NAV-OF9-SDB2-FF |  |  | 16.6 | J | [6 empty] | 18.5 |  |  |  | 28.7 | [5 empty] | 0.165 | J | 218
|  | MSD |  |  | 125 | [7 empty] | 102 |  |  |  | 133 | [5 empty] | 10.5 |  | 328
|  | Amount Recovered | N/A |  | 108 |  | N/A |  | N/A | N/A |  | N/A | 83.5 |  | N/A |  | 104 | N/A | N/A |  | N/A |  | 10.3 |  | 110
|  | Percent Recovery | N/A |  | 108% |  | N/A |  | N/A | N/A |  | N/A | 84% |  | N/A |  | 104% | N/A | N/A |  | N/A |  | 103% |  | 110%
|  | Amount Spiked | 10 |  | NS |  | NS |  | 10 | 10 |  | 10 | NS |  | NS |  | NS | 10 | 10 |  | NS |  | NS |  | NS
1979-18 |  | NAV-OF14-SDB2-FF | 0.0267 | J |  |  |  |  | 0.983 | 0.804 | J | 22.1 | [5 empty] | 5.78 | 0.916
|  | MS | 9.9 | [5 empty] | 9.46 | 9.46 |  | 30.3 | [5 empty] | 14.6 | 9.47
|  | Amount Recovered | 9.87 |  | N/A |  | N/A |  | 8.48 | 8.66 |  | 8.2 | N/A |  | N/A |  | N/A | 8.82 | 8.55 |  | N/A |  | N/A |  | N/A
|  | Percent Recovery | 99% |  | N/A |  | N/A |  | 85% | 87% |  | 82% | N/A |  | N/A |  | N/A | 88% | 86% |  | N/A |  | N/A |  | N/A
|  | Amount Spiked | NS |  | NS |  | NS |  | NS | NS |  | NS | NS |  | 0.0158 |  | NS | NS | NS |  | NS |  | NS |  | NS
1979-12 |  | NAV-BAY14-SDB2-D | [12 empty] | 0.00229 | J
|  | MS | [12 empty] | 0.0188
|  | Amount Recovered | N/A |  | N/A |  | N/A |  | N/A | N/A |  | N/A | N/A |  | 0.0165 |  | N/A | N/A | N/A |  | N/A |  | N/A |  | N/A
|  | Percent Recovery | N/A |  | N/A |  | N/A |  | N/A | N/A |  | N/A | N/A |  | 104% |  | N/A | N/A | N/A |  | N/A |  | N/A |  | N/A
|  | Amount Spiked | NS |  | NS |  | NS |  | NS | NS |  | NS | NS |  | 0.0155 |  | NS | NS | NS |  | NS |  | NS |  | NS
1979-12 |  | NAV-BAY14-SDB2-D | [12 empty] | 0.00229 | J
|  | MSD | [12 empty] | 0.0182
|  | Amount Recovered | N/A |  | N/A |  | N/A |  | N/A | N/A |  | N/A | N/A |  | 0.0159 |  | N/A | N/A | N/A |  | N/A |  | N/A |  | N/A
|  | Percent Recovery | N/A |  | N/A |  | N/A |  | N/A | N/A |  | N/A | N/A |  | 103% |  | N/A | N/A | N/A |  | N/A |  | N/A |  | N/A
D-29
METALS QA/QC (CONT.)
MSL |  | Instrument: | GFAA |  | ICP-MS |  | FIAS | ICP-MS | ICP-MS | ICP-MS | ICP-MS | CVAF |  | ICP-MS | ICP-MS | ICP-MS | FIAS |  | ICP-MS |  | ICP-MS
Code | Rep | Sponsor I.D. | Ag (µg/L) |  | Al (µg/L) |  | As (µg/L) | Cd (µg/L) | Cr (µg/L) | Cu (µg/L) | Fe (µg/L) | Hg (µg/L) |  | Mn (µg/L) | Ni (µg/L) | Pb (µg/L) | Se (µg/L) |  | Sn (µg/L) |  | Zn (µg/L)
REPLICATE RESULTS
1979-1 |  | NAV-OF9-SDB2-FF | 0.168 | J | 1840 |  | 1.58 | 0.987 | 6.56 | 54.2 | 2390 | 0.0173 |  | 92.6 | 12.5 | 22.7 | 0.187 | J | 1 |  | 433
1979-1 | 2 | NAV-OF9-SDB2-FF | NA |  | 1790 |  | NA | NA | NA | NA | 2180 | 0.0174 |  | 87.8 | NA | NA | NA |  | 1.02 |  | 422
|  | % difference | NA |  | 3% |  | NA | NA | NA | NA | 9% | 1% |  | 5% | NA | NA | NA |  | 2% |  | 3%
1979-12 |  | NAV-BAY14-SDB2-D | 0.0324 | J | 107 |  | 1.17 | 0.109 | 1.75 | 5.01 | 152 | 0.0023 | J | 12.5 | 1.93 | 0.623 | 0.0539 | J | 0.253 | J | 24.7
1979-12 | 2 | NAV-BAY14-SDB2-D | 0.0388 | J | NA |  | 1.2 | 0.113 | 1.74 | 4.99 | NA | NA |  | NA | 1.94 | 0.602 | 0.0352 | U | NA |  | NA
|  | % difference | 18% |  | NA |  | 3% | 4% | 1% | 0% | NA | NA |  | NA | 1% | 3% | NA |  | NA |  | NA
1979-16 |  | NAV-OF9-SDB2-FF | 0.0203 | J | 16.6 | J | 0.695 | 0.388 | 1.22 | 25.8 | 18.5 | 0.00367 | J | 28.7 | 6.95 | 0.369 | 0.132 | J | 0.165 | J | 218
1979-16 | 2 | NAV-OF9-SDB2-FF | NA |  | 16.4 | J | NA | NA | NA | NA | 25.5 | NA |  | 29.9 | NA | NA | NA |  | 0.149 | J | 229
|  | % difference | NA |  | 1% |  | NA | NA | NA | NA | 32% | NA |  | 4% | NA | NA | NA |  | 10% |  | 5%
of QC criteria; w= Spike recovery out of QC criteria due to inappropriate spiking level; # = continuing calibration recovered outside of acceptable method criteria.
D-30
METALS QA/QC (CONT.)
MSL |  |  | GFAA |  | ICP-MS | ICP-MS | CVAF | ICP-MS
CHEMISTRY CODE | CLIENT CODE | PARAMETER | Ag ( µg/L) |  | Cu ( µg/L) | Pb ( µg/L) | Hg ( µg/L) | Zn ( µg/L)
DETECTION LIMITS
Project Reporting Limit |  |  | 0.1 |  | 0.1 | 0.1 | 0.001 | 0.1
1 |  |  | 0.0128 |  | 0.028 | 0.0059 | 0.00016 | 0.11
METHOD BLANKS
Blank (1) |  |  | 0.014 |  | 0.317 | 0.0231 | 0.000367 | 0.292
Blank (2) |  |  | 0.0252 |  | 0.254 | 0.0186 | 0.000419 | 0.271
|  | Mean | 0.0196 |  | 0.286 | 0.0209 | 0.000393 | 0.282
LABORATORY CONTROL SAMPLE (LCS) ACCURACY
Blank (1) | SB Blank (1) |  | 0.0136 |  | 0.628 | 0.0243 | 0.000367 | 1.73
OPR030603run1 (Hg) | SB LCS R1 |  | 9.3 |  | 10.4 | 8.67 | 0.00529 | 11.6
|  | Amount Recovered | 9.29 |  | 9.77 | 8.65 | 0.00493 | 9.87
|  | Percent Recovery | NS | NS |  | NS | NS | NS
|  | Amount Spiked | NS |  | NS | NS | 0.00487 | NS
Blank (1) | [6 empty] | 0.000367
OPR030603run2 (Hg) | [6 empty] | 0.00542
|  | Amount Recovered | NA |  | NA | NA | 0.00506 | NA
|  | Percent Recovery | NA |  | NA | NA | 104% | NA
|  | Amount Spiked | 10 |  | 10 | 10 | 0.00497 | 10
Blank (2) | SB Blank (2) |  | 0.0155 |  | 0.647 | 0.0284 | 0.000419 | 1.07
OPR031203run1 (Hg) | SB LCS R2 |  | 9.26 |  | 10.1 | 8.28 | 0.00569 | 11.3
|  | Amount Recovered | 9.24 |  | 9.45 | 8.25 | 0.00527 | 10.2
|  | Percent Recovery | 92% |  | 95% | 83% | 106% | 102%
|  | Amount Spiked | NS |  | NS | NS | 0.00497 | NS
Blank (2) | [6 empty] | 0.000419
OPR031203run2 (Hg) | [6 empty] | 0.00545
|  | Amount Recovered | NA |  | NA | NA | 0.00503 | NA
|  | Percent Recovery | NA |  | NA | NA | 101% | NA
MATRIX SPIKE ACCURACY
1919-27 | NAV-BAY14-SDB2-PRE | Total metals | 0.0368 |  | 4.86 | 0.158 | -- | 13.1
1919-27 MS |  |  | 9.09 |  | 14.2 | 8.66 | -- | 21.1
1919-27 MSD |  |  | 9.23 |  | 14.5 | 8.73 | -- | 21.5
|  | % Rec (10ppb) | 91% |  | 93% | 85% | -- | 80%
|  | % Rec (10ppb) | 92% |  | 96% | 86% | -- | 84%
1919-37 | NAV-BAY11B-SDB2-AFT | Total metals | 0.0128U |  | 2.84 | 0.558 | -- | 14.2
1919-37 MS |  |  | 9.55 |  | 12.3 | 9.08 | -- | 22.7
1919-37 MSD |  |  | 9.25 |  | 12.3 | 8.9 | -- | 22.7
|  | % Rec (10ppb) | 95% |  | 95% | 85% | -- | 85%
|  | % Rec (10ppb) | 92% |  | 95% | 83% | -- | 85%
1919-38 r1 | NAV-BAY26-SDB2-AFT | Total metals | -- |  | -- | -- | 0.00101 | --
1919-38 MS |  |  | -- |  | -- | -- | 0.0117 | --
1919-38 MSD |  |  | -- |  | -- | -- | 0.0125 | --
|  | % Rec (0.0102ppb) | -- |  | -- | -- | 105% | --
|  | % Rec (0.0108ppb) | -- |  | -- | -- | 106% | --
REPLICATE PRECISION
1919-28 r1 | NAV-BAY14A-SDB2-PRE | Total metals | 0.0235J |  | 4.97 | 0.153 | 0.00131 | 13.1
1919-28 r2 | NAV-BAY14A-SDB2-PRE | Total metals | 0.0283J |  | 5 | 0.151 | -- | 12.5
|  | MEAN | 0.0259 |  | 4.99 | 0.152 | -- | 12.8
|  | RPD | 19% |  | 1% | 1% | -- | 5%
1919-31 r1 | NAV-BAY9-SDB2-AFT | Total metals | 0.0241J |  | 5 | 0.318 | 0.00129 | 14.9
1919-31 r2 | NAV-BAY9-SDB2-AFT | Total metals | -- |  | -- | -- | 0.00129 | --
|  | MEAN | -- |  | -- | -- | 0.00129 | --
|  | RPD | -- |  | -- | -- | 0% | --
1919-38 r1 | NAV-BAY26-SDB2-AFT | Total metals | 0.0183J |  | 1.55 | 0.11 | 0.00101 | 4.82
1919-38 r2 | NAV-BAY26-SDB2-AFT | Total metals | 0.0191J |  | 1.54 | 0.106 | -- | 4.79
|  | MEAN | 0.0187 | J | 1.55 | 0.108 | -- | 4.81
|  | RPD | 4% |  | 1% | 4% | -- | 1%
STANDARD REFERENCE MATERIAL ACCURACY
CASS-4 r1 |  |  | NA |  | 0.871 | 0.0234 | -- | 0.888
CASS-4 r2 |  |  | NA |  | 0.825 | 0.0223 | -- | 0.7
|  |  | Laboratory Consensus Values NC |  | 0.693 | 0.0214J | NC | 0.412
|  | Range |  |  | ±0.080 | ±0.01 |  | ±0.05
|  | PD CASS-4 R1 | NA |  | 26%# | 9% | -- | 116%#
|  | PD CASS-4 R2 | NA |  | 19% | 4% | -- | 13%
1640 Direct R1 | Freshwater SRM |  | 7.31 |  | 92 | 27.2 | 1550 | 66.7
1640 Direct R2 | Freshwater SRM |  | 7.68 |  | 89.8 | 28.8 | 1570 | 64.3
|  | certified value | 7.62 |  | 85.2 | 27.9 | 1590 | 53.2
|  | Range | ± 0.25 |  | ± 1.2 | ± 0.14 | ±40 | ± 1.1
|  | PD 1640 Direct R1 | 4% |  | 8% | 3% | 3% | 25%
|  | PD 1640 Direct R2 | 1% |  | 5% | 3% | 1% | 21%
1= Seawater MDLs reported from the 2003 MDL Study; U= Analyte not detected at or above detection limit, MDL reported; NC = SRM not certified; NA= Not analyzed or
e results are less than 5x the blank; J= Analyste detected bove the MDL, but below the TDL; e= SRM recovery out of QC criteria; w= Spike recovery out of QC criteria
nappropriate spiking level; # = continuing calibration recovered outside of acceptable method criteria.
D-31
PAHs
CLIENT SAMPLE ID | NAV- |  | NAV- |  | NAV- |  | NAV-
| PR5-SDB2-FF |  | PR5-SDB2- |  | PR6-SDB2-FF |  | PR6-SDB2-
|  |  | COMP |  |  |  | COMP
Battelle Sample ID | U7089 |  | U7091 |  | U7090 |  | U7092
Battelle Batch ID | 03-0203 |  | 03-0203 |  | 03-0203 |  | 03-0203
Data File | A1884.D |  | A1886.D |  | A1885.D |  | A1887.D
Extraction Date | 03/04/03 |  | 03/04/03 |  | 03/04/03 |  | 03/04/03
Acquired Date | 03/20/03 |  | 03/20/03 |  | 03/20/03 |  | 03/20/03
Matrix | Water |  | Water |  | Water |  | Water
Sample Size (L) | 2.62 |  | 2.64 |  | 2.66 |  | 2.66
Dilution Factor | 1.667 |  | 1.667 |  | 1.667 |  | 1.667
PIV (mL) | 0.3 |  | 0.3 |  | 0.3 |  | 0.3
Min Reporting Limit | 0.95 |  | 0.95 |  | 0.94 |  | 0.94
Amount Units | ng/L |  | ng/L |  | ng/L |  | ng/L
Naphthalene | 6.33 | B | 545.51 |  | 7.7 |  | 10.74
C1-Naphthalenes | 4.17 |  | 2246.1 |  | 6.5 |  | 8.58
C2-Naphthalenes | 5.15 |  | 1886.51 |  | 9.47 |  | 13.41
C3-Naphthalenes | 4.38 |  | 784.87 |  | 8.81 |  | 6.71
C4-Naphthalenes | 0.51 | U | 301.05 |  | 0.5 | U | 0.5 | U
2-Methylnaphthalene | 3.62 |  | 2088.87 |  | 4.74 |  | 8.1
1-Methylnaphthalene | 2.6 |  | 1449.34 |  | 4.68 |  | 5.34
2,6-Dimethylnaphthalene | 1.27 |  | 860.28 |  | 1.5 |  | 2.66
2,3,5-Trimethylnaphthalene | 0.82 | J | 150.84 |  | 0.72 | J | 1.2
Biphenyl | 2.18 |  | 472.71 |  | 7.14 |  | 4.17
Acenaphthylene | 1.25 |  | 15.67 |  | 1.05 |  | 2.69
Acenaphthene | 2.42 |  | 29.29 |  | 1.94 |  | 1.67
Fluorene | 3.27 |  | 94.48 |  | 2.9 |  | 3.5
C1-Fluorenes | 1.95 | B | 108.44 |  | 4.84 |  | 4.77
C2-Fluorenes | 10.13 | B | 63.38 |  | 59.86 |  | 24.62
C3-Fluorenes | 14.05 | B | 81.06 |  | 24.82 | B | 62.85
Phenanthrene | 29.86 |  | 54.65 |  | 15.88 | B | 34.46
Anthracene | 1.79 | B | 4.14 |  | 1 | B | 2.72
C1-Phenanthrenes/Anthracenes | 21.63 | B | 49.05 |  | 10.27 | B | 28.98 | B
C2-Phenanthrenes/Anthracenes | 56.76 | B | 59.66 | B | 22.81 | B | 49.46 | B
C3-Phenanthrenes/Anthracenes | 54.9 | B | 44.74 | B | 11.21 | B | 38.07 | B
C4-Phenanthrenes/Anthracenes | 24.81 | B | 15.45 | B | 0.28 | U | 14 | B
1-Methylphenanthrene | 5.84 | B | 12.86 |  | 3.65 | B | 8.78
Dibenzothiophene | 7.87 |  | 11.22 |  | 19.2 |  | 9.8
C1-Dibenzothiophenes | 14.21 |  | 19.15 |  | 30.88 |  | 20.81
C2-Dibenzothiophenes | 49.5 | B | 41.42 | B | 59.11 | B | 64.18 | B
C3-Dibenzothiophenes | 48.76 | B | 39.87 | B | 37.56 | B | 52.76 | B
Fluoranthene | 29.72 |  | 48.56 |  | 9.44 | B | 34.66
Pyrene | 31.48 | B | 56.25 |  | 8.35 | B | 38.24 | B
C1-Fluoranthenes/Pyrenes | 34.42 | B | 24.86 | B | 9.16 | B | 21 | B
C2-Fluoranthenes/Pyrenes | 27.19 | B | 26.14 | B | 7.14 | B | 26.09 | B
C3-Fluoranthenes/Pyrenes | 17.2 | B | 24.23 | B | 5.11 | B | 25.04 | B
Benzo(a)anthracene | 3.58 |  | 12.42 |  | 0.75 | J | 4
Chrysene | 21.51 |  | 30.86 |  | 4.84 |  | 30.12
C1-Chrysenes | 14.05 | B | 23.82 |  | 4.46 | B | 20.74
C2-Chrysenes | 17.7 | B | 33.07 | B | 0.28 | U | 27.39 | B
C3-Chrysenes | 13.41 | B | 31.09 | B | 0.28 | U | 27.34 | B
C4-Chrysenes | 0.28 | U | 0.28 | U | 0.28 | U | 0.28 | U
Benzo(b)fluoranthene | 10.84 |  | 18.72 |  | 2.12 |  | 10.57
Benzo(k)fluoranthene | 7.08 |  | 13.96 |  | 1.21 |  | 6.19
Benzo(e)pyrene | 10.01 |  | 16.44 |  | 1.93 | B | 10.36
Benzo(a)pyrene | 4.99 |  | 11.68 |  | 0.72 | J | 4.32
Perylene | 1.48 |  | 3.6 |  | 0.53 | U | 1.86
Indeno(1,2,3-cd)pyrene | 6.91 |  | 12.53 |  | 1.13 | B | 6.08
Dibenz(a,h)anthracene | 1.23 |  | 2.44 |  | 0.78 | U | 1.17
Benzo(g,h,i)perylene | 15.16 |  | 25.43 |  | 2.48 |  | 13.59
Total Priority Pollutant PAHs | 177.42 |  | 976.59 |  | 61.51 |  | 204.72
Naphthalene-d8 | 60 |  | 64 |  | 63 |  | 60
Phenanthrene-d10 | 75 |  | 76 |  | 76 |  | 79
Chrysene-d12 | 81 |  | 85 |  | 80 |  | 91
D-32
PAHs (CONT.)
CLIENT SAMPLE ID | NAV- |  | NAV- |  | NAV- |  | NAV- |  | NAV- |  | NAV- |  | NAV-
| BAY9- |  | BAY9- |  | BAY9- |  | BAY11- |  | BAY11- |  | BAY11- |  | BAY14-
| SDB2- |  | SDB2- |  | SDB2- |  | SDB2- |  | SDB2- |  | SDB2- |  | SDB2-
| PRE |  | DUR |  | AFT |  | PRE |  | DUR |  | AFT |  | PRE
Battelle Sample ID | U7067 |  | U7071 |  | U7075 |  | U7068 |  | U7072 |  | U7076 |  | U7069
Battelle Batch ID | 03-0200 |  | 03-0200 |  | 03-0200 |  | 03-0200 |  | 03-0200 |  | 03-0200 |  | 03-0200
Data File | A1850.D |  | A1857.D |  | A1861B.D |  | A1854.D |  | A1858.D |  | A1863.D |  | A1855.D
Extraction Date | 03/03/03 |  | 03/03/03 |  | 03/03/03 |  | 03/03/03 |  | 03/03/03 |  | 03/03/03 |  | 03/03/03
Acquired Date | 03/18/03 |  | 03/18/03 |  | 03/18/03 |  | 03/18/03 |  | 03/18/03 |  | 03/18/03 |  | 03/18/03
Matrix | Water |  | Water |  | Water |  | Water |  | Water |  | Water |  | Water
Sample Size (L) | 1.3 |  | 2.64 |  | 2.65 |  | 2.64 |  | 2.66 |  | 2.64 |  | 2.62
Dilution Factor | 1.667 |  | 1.667 |  | 1.667 |  | 1.667 |  | 1.667 |  | 1.667 |  | 1.667
PIV (mL) | 0.3 |  | 0.3 |  | 0.3 |  | 0.3 |  | 0.3 |  | 0.3 |  | 0.3
Min Reporting Limit | 1.92 |  | 0.95 |  | 0.94 |  | 0.95 |  | 0.94 |  | 0.95 |  | 0.95
Amount Units | ng/L |  | ng/L |  | ng/L |  | ng/L |  | ng/L |  | ng/L |  | ng/L
Naphthalene | 3.89 | B | 1.74 | B | 1.48 | B | 1.43 | B | 1.36 | B | 1.26 | B | 1.26 | B
C1-Naphthalenes | 2.45 | B | 0.91 | JB | 0.66 | JB | 1.27 | B | 0.7 | JB | 0.75 | JB | 0.73 | JB
C2-Naphthalenes | 1.02 | U | 2.9 |  | 0.5 | U | 0.5 | U | 0.5 | U | 2.46 |  | 2.18
C3-Naphthalenes | 1.02 | U | 2.1 |  | 1.62 |  | 0.5 | U | 0.5 | U | 2.15 |  | 1.41
C4-Naphthalenes | 1.02 | U | 0.5 | U | 0.5 | U | 0.5 | U | 0.5 | U | 0.5 | U | 0.51 | U
2-Methylnaphthalene | 2 | B | 0.83 | JB | 0.61 | JB | 1.12 | B | 0.64 | JB | 0.77 | JB | 0.67 | JB
1-Methylnaphthalene | 1.69 | JB | 0.57 | JB | 0.35 | JB | 0.94 | JB | 0.31 | JB | 0.55 | JB | 0.32 | JB
2,6-Dimethylnaphthalene | 0.73 | U | 0.7 | J | 0.36 | U | 0.93 | J | 0.36 | U | 1.03 |  | 0.78 | J
2,3,5-Trimethylnaphthalene | 0.77 | U | 0.78 | J | 0.38 | U | 1.37 |  | 0.37 | U | 0.64 | J | 0.48 | J
Biphenyl | 0.6 | J | 0.89 | J | 0.31 | U | 0.79 | J | 0.31 | U | 0.57 | J | 0.41 | J
Acenaphthylene | 1.37 | J | 0.89 | J | 0.65 | J | 1.74 |  | 0.63 | J | 1.04 |  | 0.66 | J
Acenaphthene | 6.51 |  | 6.44 |  | 3.08 |  | 4.74 |  | 4.91 |  | 10.63 |  | 3.13
Fluorene | 2.63 |  | 2.7 |  | 1.03 |  | 2.03 |  | 1.84 |  | 3.98 |  | 0.9 | J
C1-Fluorenes | 0.75 | U | 1.38 |  | 1.22 |  | 0.37 | U | 0.37 | U | 1.79 |  | 0.99
C2-Fluorenes | 0.75 | U | 0.37 | U | 0.37 | U | 0.37 | U | 0.37 | U | 2.71 |  | 0.37 | U
C3-Fluorenes | 0.75 | U | 0.37 | U | 0.37 | U | 0.37 | U | 0.37 | U | 0.37 | U | 0.37 | U
Phenanthrene | 2.74 |  | 7.01 |  | 1.11 | B | 1.87 |  | 3.32 |  | 5.05 |  | 0.89 | JB
Anthracene | 1.27 | J | 1.93 |  | 1.08 |  | 2 |  | 1.6 |  | 2.23 |  | 0.83 | J
C1-Phenanthrenes/Anthracenes | 0.58 | U | 4.31 |  | 2.31 |  | 0.28 | U | 2.98 |  | 4.02 |  | 0.29 | U
C2-Phenanthrenes/Anthracenes | 0.58 | U | 3.18 |  | 1.79 |  | 0.28 | U | 1.81 |  | 2.51 |  | 0.29 | U
C3-Phenanthrenes/Anthracenes | 0.58 | U | 3.52 |  | 1.48 |  | 0.28 | U | 1.97 |  | 1.76 |  | 0.29 | U
C4-Phenanthrenes/Anthracenes | 0.58 | U | 0.28 | U | 0.28 | U | 0.28 | U | 0.28 | U | 0.28 | U | 0.29 | U
1-Methylphenanthrene | 0.67 | U | 1.02 |  | 0.47 | J | 1.39 |  | 0.57 | J | 0.81 | J | 0.33 | U
Dibenzothiophene | 0.9 | J | 1.52 |  | 0.69 | J | 1.62 |  | 0.78 | J | 1.23 |  | 0.36 | J
C1-Dibenzothiophenes | 0.71 | U | 1.96 |  | 0.89 | J | 0.35 | U | 0.83 | J | 1.03 |  | 0.35 | U
C2-Dibenzothiophenes | 0.71 | U | 3.64 |  | 1.99 |  | 0.35 | U | 1.91 |  | 2.57 |  | 0.35 | U
C3-Dibenzothiophenes | 0.71 | U | 3.23 |  | 1.15 |  | 0.35 | U | 1.33 |  | 1.12 |  | 0.35 | U
Fluoranthene | 10.18 |  | 20.21 |  | 10.58 |  | 10.3 |  | 13.99 |  | 25.73 |  | 6.95
Pyrene | 4.9 |  | 13.05 |  | 5.34 |  | 5.41 |  | 8.43 |  | 14.77 |  | 3.31
C1-Fluoranthenes/Pyrenes | 0.68 | U | 4.93 |  | 2.23 |  | 1.7 |  | 3.5 |  | 5.7 |  | 1.7
C2-Fluoranthenes/Pyrenes | 0.68 | U | 3.42 |  | 0.33 | U | 0.33 | U | 1.91 |  | 1.76 |  | 0.34 | U
C3-Fluoranthenes/Pyrenes | 0.68 | U | 2.92 |  | 0.33 | U | 0.33 | U | 0.33 | U | 0.33 | U | 0.34 | U
Benzo(a)anthracene | 1.07 | U | 2.63 |  | 0.75 | J | 1.62 |  | 1.28 |  | 3.3 |  | 0.34 | J
Chrysene | 0.56 | U | 5.87 |  | 1.6 |  | 2.14 |  | 2.34 |  | 4.52 |  | 0.78 | J
C1-Chrysenes | 0.56 | U | 3.33 |  | 0.28 | U | 0.28 | U | 1.6 |  | 1.79 |  | 0.28 | U
C2-Chrysenes | 0.56 | U | 0.28 | U | 0.28 | U | 0.28 | U | 0.28 | U | 0.28 | U | 0.28 | U
C3-Chrysenes | 0.56 | U | 0.28 | U | 0.28 | U | 0.28 | U | 0.28 | U | 0.28 | U | 0.28 | U
C4-Chrysenes | 0.56 | U | 0.28 | U | 0.28 | U | 0.28 | U | 0.28 | U | 0.28 | U | 0.28 | U
Benzo(b)fluoranthene | 0.66 | U | 3.49 |  | 1.15 |  | 2.56 |  | 1.93 |  | 2.73 |  | 0.33 | U
Benzo(k)fluoranthene | 0.67 | U | 2.44 |  | 1.08 |  | 1.91 |  | 1.45 |  | 2.48 |  | 0.33 | U
Benzo(e)pyrene | 0.7 | U | 3.04 |  | 1.06 |  | 2.08 |  | 1.27 |  | 1.62 |  | 0.88 | J
Benzo(a)pyrene | 1 | U | 2.19 |  | 0.74 | J | 1.85 |  | 1.15 |  | 1.92 |  | 0.5 | U
Perylene | 1.07 | U | 0.67 | J | 0.53 | U | 1.51 |  | 0.53 | U | 0.53 | U | 0.53 | U
Indeno(1,2,3-cd)pyrene | 0.82 | JB | 2.1 | B | 0.66 | JB | 2.13 | B | 0.85 | JB | 0.81 | JB | 0.35 | JB
Dibenz(a,h)anthracene | 1.6 | U | 0.58 | J | 0.79 | U | 1.21 |  | 0.78 | U | 0.79 | U | 0.8 | U
Benzo(g,h,i)perylene | 2.31 | B | 2.63 | B | 0.92 | JB | 2.49 | B | 1.22 | B | 1.1 | B | 0.66 | JB
Total Priority Pollutant PAHs | 36.62 |  | 75.89 |  | 31.26 |  | 45.41 |  | 46.29 |  | 81.56 |  | 20.07
Naphthalene-d8 | 65 |  | 53 |  | 54 |  | 62 |  | 54 |  | 63 |  | 70
Phenanthrene-d10 | 82 |  | 72 |  | 70 |  | 73 |  | 71 |  | 72 |  | 74
Chrysene-d12 | 92 |  | 87 |  | 86 |  | 83 |  | 76 |  | 88 |  | 79
D-33
PAHs (CONT.)
CLIENT SAMPLE ID | NAV- |  | NAV- |  | NAV- |  | NAV- |  | NAV-
| BAY14- |  | BAY14- |  | BAY14A- |  | BAY14A- |  | BAY14A-
| SDB2- |  | SDB2- |  | SDB2- |  | SDB2- |  | SDB2-
| DUR |  | AFT |  | PRE |  | DUR |  | AFT
Battelle Sample ID | U7073 |  | U7077 |  | U7070 |  | U7074 |  | U7078
Battelle Batch ID | 03-0200 |  | 03-0200 |  | 03-0200 |  | 03-0200 |  | 03-0200
Data File | A1861.D |  | A1864.D |  | A1856.D |  | A1861A.D |  | A1866.D
Extraction Date | 03/03/03 |  | 03/03/03 |  | 03/03/03 |  | 03/03/03 |  | 03/03/03
Acquired Date | 03/18/03 |  | 03/19/03 |  | 03/18/03 |  | 03/18/03 |  | 03/19/03
Matrix | Water |  | Water |  | Water |  | Water |  | Water
Sample Size (L) | 2.65 |  | 2.66 |  | 2.64 |  | 2.66 |  | 2.64
Dilution Factor | 1.667 |  | 1.667 |  | 1.667 |  | 1.667 |  | 1.667
PIV (mL) | 0.3 |  | 0.3 |  | 0.3 |  | 0.3 |  | 0.3
Min Reporting Limit | 0.94 |  | 0.94 |  | 0.95 |  | 0.94 |  | 0.95
Amount Units | ng/L |  | ng/L |  | ng/L |  | ng/L |  | ng/L
Naphthalene | 1.3 | B | 1.18 | B | 1.38 | B | 1.27 | B | 1.31 | B
C1-Naphthalenes | 0.76 | JB | 0.57 | JB | 0.76 | JB | 0.7 | JB | 0.64 | JB
C2-Naphthalenes | 0.5 | U | 0.5 | U | 1.45 |  | 0.5 | U | 0.5 | U
C3-Naphthalenes | 1.55 |  | 1.08 |  | 1.11 |  | 1.13 |  | 1.5
C4-Naphthalenes | 0.5 | U | 0.5 | U | 0.5 | U | 0.5 | U | 0.5 | U
2-Methylnaphthalene | 0.6 | JB | 0.48 | JB | 0.73 | JB | 0.6 | JB | 0.65 | JB
1-Methylnaphthalene | 0.46 | JB | 0.27 | JB | 0.42 | JB | 0.34 | JB | 0.3 | JB
2,6-Dimethylnaphthalene | 0.36 | U | 0.36 | U | 0.73 | J | 0.36 | U | 0.36 | U
2,3,5-Trimethylnaphthalene | 0.38 | U | 0.37 | U | 0.38 | U | 0.37 | U | 0.38 | U
Biphenyl | 0.25 | J | 0.24 | J | 0.28 | J | 0.31 | U | 0.34 | J
Acenaphthylene | 0.54 | J | 0.49 | J | 0.54 | J | 0.41 | J | 0.64 | J
Acenaphthene | 2.46 |  | 2.36 |  | 2.53 |  | 2.45 |  | 3.99
Fluorene | 0.82 | J | 0.85 | J | 0.78 | J | 0.7 | J | 1.28
C1-Fluorenes | 0.37 | U | 0.37 | U | 0.37 | U | 1.03 |  | 1.12
C2-Fluorenes | 0.37 | U | 0.37 | U | 0.37 | U | 0.37 | U | 0.37 | U
C3-Fluorenes | 0.37 | U | 0.37 | U | 0.37 | U | 0.37 | U | 0.37 | U
Phenanthrene | 2.16 |  | 1.18 | B | 0.79 | JB | 1.54 | B | 1.37 | B
Anthracene | 1.09 |  | 0.78 | J | 0.68 | J | 1.22 |  | 1.09
C1-Phenanthrenes/Anthracenes | 2.93 |  | 2.14 |  | 1.41 |  | 2.08 |  | 2.49
C2-Phenanthrenes/Anthracenes | 2.31 |  | 1.85 |  | 0.28 | U | 1.45 |  | 2.3
C3-Phenanthrenes/Anthracenes | 1.85 |  | 0.28 | U | 0.28 | U | 2.01 |  | 1.59
C4-Phenanthrenes/Anthracenes | 0.28 | U | 0.28 | U | 0.28 | U | 0.28 | U | 0.28 | U
1-Methylphenanthrene | 0.6 | J | 0.48 | J | 0.39 | J | 0.43 | J | 0.54 | J
Dibenzothiophene | 0.88 | J | 0.6 | J | 0.44 | J | 0.72 | J | 0.68 | J
C1-Dibenzothiophenes | 1.48 |  | 0.72 | J | 0.35 | U | 1.13 |  | 0.78 | J
C2-Dibenzothiophenes | 2.81 |  | 1.81 |  | 0.35 | U | 1.62 |  | 1.74
C3-Dibenzothiophenes | 1.86 |  | 0.35 | U | 0.35 | U | 1.13 |  | 1.45
Fluoranthene | 12.93 |  | 10.43 |  | 7.22 |  | 10.95 |  | 11.65
Pyrene | 8.05 |  | 5.43 |  | 3.11 |  | 6.32 |  | 5.89
C1-Fluoranthenes/Pyrenes | 4.06 |  | 2.58 |  | 1.26 |  | 3.47 |  | 2.48
C2-Fluoranthenes/Pyrenes | 1.98 |  | 0.33 | U | 0.33 | U | 0.33 | U | 0.33 | U
C3-Fluoranthenes/Pyrenes | 0.33 | U | 0.33 | U | 0.33 | U | 0.33 | U | 0.33 | U
Benzo(a)anthracene | 1.37 |  | 0.62 | J | 0.34 | J | 1.08 |  | 0.69 | J
Chrysene | 3.4 |  | 1.54 |  | 0.69 | J | 2.24 |  | 1.41
C1-Chrysenes | 2.64 |  | 0.28 | U | 0.28 | U | 0.28 | U | 0.28 | U
C2-Chrysenes | 0.28 | U | 0.28 | U | 0.28 | U | 0.28 | U | 0.28 | U
C3-Chrysenes | 0.28 | U | 0.28 | U | 0.28 | U | 0.28 | U | 0.28 | U
C4-Chrysenes | 0.28 | U | 0.28 | U | 0.28 | U | 0.28 | U | 0.28 | U
Benzo(b)fluoranthene | 2.98 |  | 1.34 |  | 0.33 | U | 2.17 |  | 1.23
Benzo(k)fluoranthene | 2.47 |  | 1.02 |  | 0.33 | U | 1.75 |  | 0.89 | J
Benzo(e)pyrene | 2.03 |  | 1.46 |  | 0.34 | U | 1.59 |  | 1
Benzo(a)pyrene | 1.84 |  | 0.49 | U | 0.49 | U | 1.5 |  | 0.74 | J
Perylene | 0.53 | U | 0.53 | U | 0.53 | U | 0.53 | U | 0.53 | U
Indeno(1,2,3-cd)pyrene | 1.43 | B | 0.69 | JB | 0.45 | JB | 0.97 | B | 0.56 | JB
Dibenz(a,h)anthracene | 0.79 | U | 0.78 | U | 0.79 | U | 0.78 | U | 0.79 | U
Benzo(g,h,i)perylene | 1.54 | B | 0.68 | JB | 0.54 | JB | 1.27 | B | 0.48 | JB
Total Priority Pollutant PAHs | 44.36 |  | 28.59 |  | 19.04 |  | 35.84 |  | 33.23
Naphthalene-d8 | 54 |  | 57 |  | 69 |  | 55 |  | 65
Phenanthrene-d10 | 70 |  | 69 |  | 77 |  | 70 |  | 72
Chrysene-d12 | 85 |  | 88 |  | 81 |  | 85 |  | 86
D-34
PAHs QA/QC
PROJECT: | SPAWAR TO0011, Contaminant Analysis of Stormwater and San Diego Bay
Seawater
PARAMETER: | PAH
LABORATORY: | Battelle, Duxbury, MA
MATRIX: | Water
SAMPLE CUSTODY: The water samples were collected February 25, 2003. They were received in Duxbury
on February 28, 2003 in good condition in six coolers. The cooler temperature on
arrival ranged from 0.2 °C to 1.3 °C. Samples were stored at 4 °C until processing.
QA/QC DATA QUALITY OBJECTIVES:
| Reference | Surrogate |  | Sample Replicate | Procedura
| Method | Recovery | LCS/MS Recovery | Relative Precision | l Blank
PAH | General NS&T | 30-130% | LCS: 40-120% Recovery for at | =30% RSD | <3X
|  | Recovery | least 80% of analytes
|  |  |  | analyte conc. in MS must | MDL
|  |  | MS: 50-150% Recovery for at | be <5x
|  |  | least 70% of analytes; analyte | background
conc. in MS must be >5x
background
METHOD: |  |  | Water samples were extracted for PAH following general NS&T methods. Full water samples
were spiked with surrogates and extracted three times with dichloromethane using separatory
funnel techniques. The combined extract was dried over anhydrous sodium sulfate,
concentrated, processed through alumina cleanup column, concentrated, and further purified
by GPC/HPLC. The post-HPLC extract was concentrated, fortified with Recovery Internal
Standard (RIS) and split for analysis. Extracts were analyzed using gas chromatography/mass
spectrometry (GC.MS) with the MS operating in the selected ion monitoring (SIM) mode,
following general NS&T methods. Sample data were quantified by the method of internal
standards, using the RIS compounds.
HOLDING | Samples were prepared for analysis in one analytical batch.
TIMES:
Samples were extracted with in the 7-day holding time for waters. Extracts were analyzed
within the 40-day holding time for extracts
Batch | Extraction Date | Analysis Date
03-0203 | 3/4/2003 | 3/19/2003 - 3/20/2003
BLANKS: |  | A procedural blank (PB) was prepared with each analytical batch. Blanks were analyzed to
ensure the sample extraction and analysis methods were free of contamination.
03-0203 - Several target analytes were detected at concentrations greater than 3X the MDL.
Comments - All samples are appropriately flagged. The contamination in the blank does not
appear to have the same PAH homologue pattern as the samples indicating that the
contamination is likely isolated to the blank and that the samples are not impacted by the blank
contamination. This is supported by the fact that no alkyl homologues were detected in the
LCS (blank spike) sample - the LCS is prepared in the same manner as the blank, with the
addition of a spike of the target analytes of interest (in this case, the parent PAH).
Note: The 2003 MDL for substituted naphthalenes were updated.
LABORATORY | A laboratory control sample (LCS) was prepared with each analytical batch. The percent
CONTROL | recoveries of target PAH were calculated to measure data quality in terms of accuracy.
D-35
SAMPLE:
03-0203 - All target analytes were recovered within the laboratory control limits specified by
the client.
Comments - None.
MATRIX | A matrix spike (MS)/matrix spike duplicate (MSD) pair was prepared with each analytical
SPIKE/MATRIX | batch. The percent recoveries of target PAH were calculated to measure data quality in terms
SPIKE | of accuracy; the relative percent difference between the pair was calculated to measure data
DUPLICATE: | quality in terms of precision.
03-0203 - All target analytes were recovered within the laboratory control limits specified by
the client. The relative percent differences between the MS and MSD recoveries were within
the laboratory control limits for all target PAH.
Comments - None.
SURROGATES: Three surrogate compounds were added prior to extraction, including naphthalene-d8,
phenanthrene-d10, and chrysene-d12. The recovery of each surrogate compound was
calculated to measure data quality in terms of accuracy (extraction efficiency).
03-0203 - All surrogate percent recoveries were within the laboratory control limits specified
by the client.
Comments - None.
D-36
PAHs QA/QC (CONT.)
CLIENT SAMPLE ID |  | LABORATORY CONTROL |  |  | MATRIX SPIKE- |  |  | MATRIX SPIKE |  |  | PROCEDURAL
|  | SAMPLE |  |  | NAV-BAY9-SDB2- |  |  | DUPLICATE-NAV-BAY9- |  |  | BLANK
[5 empty] | PRE |  |  | SDB2-PRE
Battelle Sample ID | BB584LCS |  |  |  | U7067MS |  |  | U7067MSD |  |  | BB583PB
Battelle Batch ID | 03-0200 |  |  |  | 03-0200 |  |  | 03-0200 |  |  | 03-0200
Data File | A1849.D |  |  |  | A1851.D |  |  | A1852.D |  |  | A1848.D
Extraction Date | 03/03/03 |  |  |  | 3/3/2003 |  |  | 03/03/03 |  |  | 03/03/03
Acquired Date | 03/18/03 |  |  |  | 3/18/2003 |  |  | 37698 |  |  | 03/18/03
Matrix | Water |  |  |  | Water |  |  | Water |  |  | Water
Sample Size (L) | 2 |  |  |  | 0.65 |  |  | 0.65 |  |  | 2
Dilution Factor | 1.667 |  |  |  | 1.667 |  |  | 1.667 |  |  | 1.667
PIV (mL) | 0.3 |  |  |  | 0.3 |  |  | 0.3 |  |  | 0.3
Min Reporting Limit | 1.25 |  |  |  | 3.85 |  |  | 3.85 |  |  | 1.25
Amount Units | ng |  | Rec% | Q | ng/L |  | Rec% | ng/L |  | Rec% | ng/L
Naphthalene | 368.77 |  | 74 |  | 1019.92 |  | 66 | 1010.15 |  | 65 | 1.89
C1-Naphthalenes | 0.66 | U | NA |  | 2.04 | U | NA | 2.04 | U | NA | 1.14 | J
C2-Naphthalenes | 0.66 | U | NA |  | 2.04 | U | NA | 2.04 | U | NA | 0.66 | U
C3-Naphthalenes | 0.66 | U | NA |  | 2.04 | U | NA | 2.04 | U | NA | 0.66 | U
C4-Naphthalenes | 0.66 | U | NA |  | 2.04 | U | NA | 2.04 | U | NA | 0.66 | U
2-Methylnaphthalene | 371.2 |  | 74 |  | 983.2 |  | 64 | 982.48 |  | 64 | 0.95 | J
1-Methylnaphthalene | 347.39 |  | 69 |  | 946.06 |  | 61 | 940.09 |  | 61 | 0.63 | J
2,6-Dimethylnaphthalene | 354.9 |  | 71 |  | 916.9 |  | 60 | 894.33 |  | 58 | 0.47 | U
2,3,5-Trimethylnaphthalene | 378.08 |  | 76 |  | 1001.89 |  | 65 | 975.25 |  | 63 | 0.5 | U
Biphenyl | 373.48 |  | 74 |  | 958.19 |  | 62 | 931.34 |  | 60 | 0.42 | U
Acenaphthylene | 384.65 |  | 77 |  | 1086.17 |  | 70 | 1084.45 |  | 70 | 0.41 | U
Acenaphthene | 369.53 |  | 74 |  | 1021.95 |  | 66 | 1027.95 |  | 66 | 0.54 | U
Fluorene | 399.58 |  | 80 |  | 1119.79 |  | 73 | 1121.97 |  | 73 | 0.49 | U
C1-Fluorenes | 0.49 | U | NA |  | 1.51 | U | NA | 1.51 | U | NA | 0.49 | U
C2-Fluorenes | 0.49 | U | NA |  | 1.51 | U | NA | 1.51 | U | NA | 0.49 | U
C3-Fluorenes | 0.49 | U | NA |  | 1.51 | U | NA | 1.51 | U | NA | 0.49 | U
Phenanthrene | 416.86 |  | 83 |  | 1205.14 |  | 78 | 1189.7 |  | 77 | 0.53 | J
Anthracene | 418.43 |  | 84 |  | 1193.24 |  | 77 | 1170.26 |  | 76 | 0.35 | U
C1-Phenanthrenes/Anthracenes | 0.38 | U | NA |  | 1.15 | U | NA | 1.15 | U | NA | 0.38 | U
C2-Phenanthrenes/Anthracenes | 0.38 | U | NA |  | 1.15 | U | NA | 1.15 | U | NA | 0.38 | U
C3-Phenanthrenes/Anthracenes | 0.38 | U | NA |  | 1.15 | U | NA | 1.15 | U | NA | 0.38 | U
C4-Phenanthrenes/Anthracenes | 0.38 | U | NA |  | 1.15 | U | NA | 1.15 | U | NA | 0.38 | U
1-Methylphenanthrene | 409.14 |  | 82 |  | 1204.04 |  | 78 | 1194.14 |  | 78 | 0.43 | U
Dibenzothiophene | 0.46 | U | NA |  | 1.43 | U | NA | 1.43 | U | NA | 0.46 | U
C1-Dibenzothiophenes | 0.46 | U | NA |  | 1.43 | U | NA | 1.43 | U | NA | 0.46 | U
C2-Dibenzothiophenes | 0.46 | U | NA |  | 1.43 | U | NA | 1.43 | U | NA | 0.46 | U
C3-Dibenzothiophenes | 0.46 | U | NA |  | 1.43 | U | NA | 1.43 | U | NA | 0.46 | U
Fluoranthene | 447.78 |  | 90 |  | 1342.42 |  | 87 | 1330.47 |  | 86 | 0.39 | J
Pyrene | 460.98 |  | 92 |  | 1406.44 |  | 91 | 1361.94 |  | 88 | 0.48 | J
C1-Fluoranthenes/Pyrenes | 0.44 | U | NA |  | 1.35 | U | NA | 1.35 | U | NA | 0.44 | U
C2-Fluoranthenes/Pyrenes | 0.44 | U | NA |  | 1.35 | U | NA | 1.35 | U | NA | 0.44 | U
C3-Fluoranthenes/Pyrenes | 0.44 | U | NA |  | 1.35 | U | NA | 1.35 | U | NA | 0.44 | U
Benzo(a)anthracene | 466.38 |  | 93 |  | 1434.42 |  | 93 | 1368.53 |  | 89 | 0.69 | U
Chrysene | 467.52 |  | 93 |  | 1447.34 |  | 94 | 1385.71 |  | 90 | 0.37 | U
C1-Chrysenes | 0.37 | U | NA |  | 1.13 | U | NA | 1.13 | U | NA | 0.37 | U
C2-Chrysenes | 0.37 | U | NA |  | 1.13 | U | NA | 1.13 | U | NA | 0.37 | U
C3-Chrysenes | 0.37 | U | NA |  | 1.13 | U | NA | 1.13 | U | NA | 0.37 | U
C4-Chrysenes | 0.37 | U | NA |  | 1.13 | U | NA | 1.13 | U | NA | 0.37 | U
Benzo(b)fluoranthene | 456.45 |  | 91 |  | 1398.1 |  | 91 | 1354.66 |  | 88 | 0.43 | U
Benzo(k)fluoranthene | 458.55 |  | 92 |  | 1408.51 |  | 92 | 1333.5 |  | 87 | 0.43 | U
Benzo(e)pyrene | 404.89 |  | 82 |  | 1251.12 |  | 82 | 1188.8 |  | 78 | 0.45 | U
Benzo(a)pyrene | 440.3 |  | 88 |  | 1348.53 |  | 88 | 1269.82 |  | 82 | 0.65 | U
Perylene | 399.28 |  | 80 |  | 1197.11 |  | 78 | 1158.92 |  | 75 | 0.7 | U
Indeno(1,2,3-cd)pyrene | 422.43 |  | 84 |  | 1254.97 |  | 81 | 1235.79 |  | 80 | 0.8 | J
Dibenz(a,h)anthracene | 456.49 |  | 91 |  | 1395.33 |  | 91 | 1356.43 |  | 88 | 1.04 | U
Benzo(g,h,i)perylene | 342.98 |  | 69 |  | 1035.28 |  | 67 | 1012.59 |  | 66 | 1.31
Total Priority Pollutant PAHs
Naphthalene-d8 | 74 |  |  |  | 69 |  |  | 72 |  |  | 76
Phenanthrene-d10 | 77 |  |  |  | 72 |  |  | 73 |  |  | 75
Chrysene-d12 | 90 |  |  |  | 88 |  |  | 86 |  |  | 91
D-37
PCBs
CLIENT SAMPLE ID: | NAV- |  | NAV- |  | NAV- |  | NAV- |  | NAV- |  | NAV- |  | NAV- |  | NAV- |  | NAV- |  | NAV-
| PR5-SDB2- |  | PR5-SDB2- |  | PR6-SDB2- |  | PR6-SDB2- |  | OF9-SDB2- |  | OF9-SDB2- |  | OF11-SDB2- |  | OF11-SDB2- |  | OF14-SDB2- |  | OF14-SDB2-
| FF |  | COMP |  | FF |  | COMP |  | FF |  | COMP |  | FF |  | COMP |  | FF |  | COMP
Battelle Sample ID: | U7089 |  | U7091 |  | U7090 |  | U7092 |  | U7083 |  | U7086 |  | U7084 |  | U7087 |  | U7085 |  | U7088
Battelle Batch ID: | 03-0203 |  | 03-0203 |  | 03-0203 |  | 03-0203 |  | 03-0203 |  | 03-0203 |  | 03-0203 |  | 03-0203 |  | 03-0203 |  | 03-0203
Data File: | sc0382,49,1 |  | sc0382,51,1 |  | sc0382,50,1 |  | sc0382,52,1 |  | sc0382,39,1 |  | sc0382,44,1 |  | sc0382,42,1 |  | sc0382,47,1 |  | sc0382,45,1 |  | sc0382,48,1
Extraction Date: | 3/04/03 |  | 3/04/03 |  | 3/04/03 |  | 3/04/03 |  | 3/04/03 |  | 3/04/03 |  | 3/04/03 |  | 3/04/03 |  | 3/04/03 |  | 3/04/03
Aquired Date: | 3/19/03 |  | 3/19/03 |  | 3/19/03 |  | 3/19/03 |  | 3/18/03 |  | 3/18/03 |  | 3/18/03 |  | 3/18/03 |  | 3/18/03 |  | 3/18/03
Matrix: | Water |  | Water |  | Water |  | Water |  | Water |  | Water |  | Water |  | Water |  | Water |  | Water
Sample Volume (L): | 2.62 |  | 2.64 |  | 2.66 |  | 2.66 |  | 1.35 |  | 2.66 |  | 2.66 |  | 2.66 |  | 2.66 |  | 2.62
Dilution Factor: | 1.667 |  | 1.667 |  | 1.667 |  | 1.667 |  | 1.667 |  | 1.667 |  | 1.667 |  | 1.667 |  | 1.667 |  | 1.667
Pre Injection Volume (µL): | 300 |  | 300 |  | 300 |  | 300 |  | 300 |  | 300 |  | 300 |  | 300 |  | 300 |  | 300
Minimum Reporting Limit (ng/L): | 0.191 |  | 0.189 |  | 0.188 |  | 0.188 |  | 0.37 |  | 0.188 |  | 0.188 |  | 0.188 |  | 0.188 |  | 0.191
Units: | ng/L |  | ng/L |  | ng/L |  | ng/L |  | ng/L |  | ng/L |  | ng/L |  | ng/L |  | ng/L |  | ng/L
Cl2 08 | 1.833 | U | 11.781 | NC | 1.805 | U | 1.805 | U | 3.557 | U | 1.805 | U | 1.805 | U | 1.805 | U | 0.277 | NC | 15.762
Cl3 18 | 0.159 | U | 0.157 | U | 7.223 |  | 0.156 | U | 2.993 |  | 2.485 |  | 6.15 |  | 0.156 | U | 0.156 | U | 0.159 | U
Cl3 28 | 0.198 | U | 0.197 | U | 0.195 | U | 0.195 | U | 0.385 | U | 0.195 | U | 0.195 | U | 0.195 | U | 0.195 | U | 0.198 | U
Cl4 44 | 0.634 |  | 0.521 |  | 0.663 |  | 0.546 |  | 0.323 | U | 2.33 |  | 4.776 | NC | 0.649 |  | 1.12 |  | 0.166 | U
Cl4 49 | 0.17 | U | 0.169 | U | 0.168 | U | 0.168 | U | 0.33 | U | 0.168 | U | 11.503 | NC | 0.168 | U | 0.168 | U | 0.17 | U
Cl4 52 | 0.164 | U | 0.163 | U | 0.162 | U | 0.162 | U | 0.319 | U | 1.088 | NC | 0.162 | U | 0.162 | U | 0.162 | U | 0.164 | U
Cl4 66 | 0.171 | U | 0.169 | U | 0.168 | U | 0.168 | U | 0.331 | U | 0.168 | U | 0.168 | U | 0.168 | U | 0.168 | U | 0.171 | U
Cl4 77 | 0.243 | U | 0.489 | NC | 0.239 | U | 1.887 | NC | 1.361 | NC | 1.565 | NC | 3.689 | NC | 1.64 | NC | 1.375 |  | 1.171 | NC
Cl5 87 | 0.177 | ,NC | 0.35 | NC | 0.127 | U | 0.152 | ,NC | 0.704 |  | 0.894 |  | 4.045 | NC | 0.232 | NC | 0.848 |  | 0.94 | NC
Cl5 101 | 0.131 | U | 0.922 | NC | 0.129 | U | 1.659 | NC | 2.055 | NC | 2.818 |  | 11.255 |  | 1.184 |  | 3.29 |  | 0.131 | U
Cl5 105 | 0.066 | U | 0.065 | U | 0.065 | U | 0.065 | U | 0.353 | NC | 1.513 |  | 2.188 | NC | 0.167 | NC | 1.153 |  | 0.215 | NC
Cl5 114 | 0.113 | U | 0.112 | U | 0.111 | U | 0.111 | U | 0.219 | U | 0.111 | U | 1.623 |  | 0.111 | U | 0.111 | U | 0.113 | U
Cl5 118 | 2.355 |  | 1.733 | NC | 3.206 | NC | 3.62 | NC | 0.808 | NC | 1.753 | NC | 5.469 | NC | 0.333 | NC | 3.117 | NC | 0.374 | NC
Cl5 123 | 0.113 | U | 0.112 | U | 0.111 | U | 0.111 | U | 0.219 | U | 0.111 | U | 0.111 | U | 0.111 | U | 0.111 | U | 0.113 | U
Cl5 126 | 0.141 | U | 0.14 | U | 0.139 | U | 0.139 | U | 0.273 | U | 0.139 | U | 0.139 | U | 0.139 | U | 0.139 | U | 0.141 | U
Cl6 128 | 0.16 | U | 0.485 | NC | 0.508 | NC | 0.893 | NC | 1.336 | NC | 1.265 | NC | 4.836 | NC | 0.597 | NC | 2.128 | NC | 1.203 | NC
Cl6 138 | 0.321 | NC | 0.814 | NC | 0.133 | ,NC | 0.504 |  | 2.362 |  | 3.719 | NC | 17.547 | NC | 1.316 | NC | 3.099 | NC | 1.803 | NC
Cl6 153 | 0.122 | U | 0.231 |  | 0.12 | U | 1.069 |  | 1.883 |  | 5.412 |  | 21.543 | NC | 1.226 |  | 3.269 |  | 1.728
Cl6 156 | 0.137 | U | 0.136 | U | 0.135 | U | 0.13 | J | 0.265 | U | 0.226 |  | 0.786 |  | 0.135 | U | 0.612 |  | 0.137 | U
Cl6 157 | 0.137 | U | 0.136 | U | 0.135 | U | 0.135 | U | 0.265 | U | 0.135 | U | 0.135 | U | 0.135 | U | 0.135 | U | 0.137 | U
Cl6 167 | 0.137 | U | 0.426 |  | 0.135 | U | 0.389 |  | 1.059 |  | 2.02 |  | 5.665 |  | 0.889 |  | 3.229 |  | 0.137 | U
Cl6 169 | 0.109 | U | 0.109 | U | 0.238 | NC | 0.108 | U | 0.212 | U | 0.108 | U | 0.108 | U | 0.108 | U | 0.108 | U | 0.109 | U
Cl7 170 | 0.116 | U | 0.115 | U | 0.29 | NC | 0.114 | U | 0.861 |  | 1.424 |  | 8.071 | NC | 0.42 |  | 0.473 |  | 0.216
Cl7 180 | 0.11 | U | 0.109 | U | 0.427 |  | 0.108 | U | 2.074 |  | 3.483 |  | 18.727 | NC | 1.264 |  | 1.565 |  | 0.11 | U
Cl7 183 | 0.107 | U | 0.106 | U | 0.105 | U | 0.105 | U | 0.207 | U | 0.466 |  | 5.751 | NC | 0.105 | U | 0.105 | U | 0.107 | U
Cl7 184 | 0.105 | U | 0.104 | U | 0.104 | U | 0.104 | U | 0.204 | U | 0.104 | U | 0.104 | U | 0.104 | U | 0.119 | ,NC | 0.105 | U
Cl7 187 | 0.099 | U | 0.182 | J | 0.097 | U | 0.384 |  | 0.694 |  | 0.887 |  | 7.818 |  | 0.345 |  | 0.466 |  | 0.247
Cl7 189 | 0.108 | U | 0.107 | U | 0.106 | U | 0.106 | U | 0.209 | U | 0.106 | U | 0.106 | U | 0.106 | U | 0.106 | U | 0.108 | U
Cl8 195 | 0.124 | U | 0.123 | U | 0.122 | U | 0.122 | U | 0.241 | U | 0.236 | NC | 1.453 | NC | 0.061 | NC | 0.122 | U | 0.095 | ,NC
Cl9 206 | 0.139 | U | 0.138 | U | 0.371 |  | 0.137 | U | 0.27 | U | 0.137 | U | 2.957 |  | 0.137 | U | 0.457 |  | 0.139 | U
Cl10 209 | 0.702 |  | 0.772 |  | 0.593 |  | 0.143 | U | 1.427 | NC | 0.143 | U | 6.227 |  | 0.143 | U | 1.794 |  | 0.145 | U
Total PCB | 4.19 |  | 18.281 |  | 13.652 |  | 10.846 |  | 18.911 |  | 31.563 |  | 144.788 |  | 9.432 |  | 25.162 |  | 23.753
Surrogate Recoveries:
Cl3(34) | 80 |  | 79 |  | 75 |  | 83 |  | 86 |  | 81 |  | 91 |  | 91 |  | 85 |  | 82
Cl5(112) | 79 |  | 80 |  | 71 |  | 80 |  | 78 |  | 76 |  | 93 |  | 81 |  | 78 |  | 82
D-38
PCBs QA/QC
PROJECT: | SPAWAR TO0011, Contaminant Analysis of Stormwater and San Diego Bay
Seawater
PARAMETER: | PCB Congener
LABORATORY: | Battelle, Duxbury, MA
MATRIX: | Water
SAMPLE CUSTODY: The water samples were collected on February 25, 2003. They were received in
Duxbury on February 28, 2003 in good condition in six coolers. The cooler
temperature on arrival ranged from 0.2 °C to 1.3 °C. Samples were stored at
4 °C until processing.
QA/QC DATA QUALITY OBJECTIVES:
| Reference | Surrogate |  | Sample Replicate | Procedural
| Method | Recovery | LCS/MS Recovery | Relative Precision | Blank
PAH | General | 30-130% | LCS: 40-120% Recovery for | =30% RSD | <3X MDL
| NS&T | Recovery | at least 80% of analytes
analyte conc. in MS must be <5x
|  |  | MS: 50-150% Recovery for | background
at least 70% of analytes;
analyte conc. in MS must be
>5x background
METHOD: |  |  | Water samples were extracted for PCB Congener following general NS&T methods. Full
water samples were spiked with surrogates and extracted three times with dichloromethane
using separatory funnel techniques. The combined extract was dried over anhydrous
sodium sulfate, concentrated, processed through alumina cleanup column, concentrated,
and further purified by GPC/HPLC. The post-HPLC extract was concentrated, fortified
with Recovery Internal Standard (RIS) and split for analysis. Extracts were analyzed using
gas chromatography/electron capture detection (GC/ECD), following general NS&T
methods. Sample data were quantified by the method of internal standards, using the RIS
compounds.
HOLDING |  | Samples were prepared for analysis in one analytical batch.
TIMES:
Samples were extracted with in the 7-day holding time for waters. Extracts were analyzed
within the 40-day holding time for extracts
| Batch | Extraction Date | Analysis Date
| 03-0203 | 3/4/2003 | 3/17/2003 - 3/22/2003
BLANKS: |  |  | A procedural blank (PB) was prepared with each analytical batch. Blanks were analyzed to
ensure the sample extraction and analysis methods were free of contamination.
03-0203 - No analytes identified at greater than 3X the MDL.
Comments - None.
LABORATORY |  |  | A laboratory control sample (LCS) was prepared with each analytical batch. The percent
CONTROL |  |  | recoveries of target PCB Congeners were calculated to measure data quality in terms of
SAMPLE: | accuracy.
03-0203 - All target analytes were recovered within the laboratory control limits specified
by the client.
D-39
Comments - None.
MATRIX | A matrix spike (MS)/matrix spike duplicate (MSD) pair was prepared with each analytical
SPIKE/MATRIX | batch. The percent recoveries of target PCB Congeners were calculated to measure data
SPIKE | quality in terms of accuracy; the relative percent difference between the pair was calculated
DUPLICATE: | to measure data quality in terms of precision.
03-0203 - All target analytes were recovered within the laboratory control limits specified
by the client. The relative percent differences between the MS and MSD recoveries were
within the laboratory control limits for all target PCB Congeners.
Comments - None.
SURROGATES: Two surrogate compounds were added prior to extraction, including PCB34 and PCB112.
The recovery of each surrogate compound was calculated to measure data quality in terms
of accuracy (extraction efficiency).
03-0203 - All surrogate percent recoveries were within the laboratory control limits
specified by the client.
Comments - None.
Samples: | The condition of the confirmation column was in question after the analysis. It was
decided to report all “hits” from the primary column regardless if confirmed or not
confirmed. The analytes are appropriately flagged if reported, but not confirmed.
D-40
PCBs QA/QC (CONT.)
CLIENT SAMPLE ID: | LABORATORY CONTROL |  | MATRIX SPIKE- |  |  | MATRIX SPIKE |  | PROCEDURAL
| SAMPLE |  | NAV-OF9-SDB2-FF |  |  | DUPLICATE-NAV-OF9-SDB2-FF |  | BLANK
Battelle Sample ID: | BB593LCS |  | U7083MS |  | U7083MSD |  |  | BB592PB
Battelle Batch ID: | 03-0203 |  | 03-0203 |  | 03-0203 |  |  | 03-0203
Data File: | sc0382,38,1 |  | sc0382,40,1 |  | sc0382,41,1 |  |  | sc0382,37,1
Extraction Date: | 3/04/03 |  | 3/04/03 |  | 3/04/03 |  |  | 3/04/03
Aquired Date: | 3/17/03 |  | 3/18/03 |  | 3/18/03 |  |  | 03/17/03
Matrix: | Water |  | Water |  | Water |  |  | Water
Sample Volume (L): | 2 |  | 1.175 |  | 1.175 |  |  | 2
Dilution Factor: | 1.667 |  | 1.667 |  | 1.667 |  |  | 1.667
Pre Injection Volume (µL): | 300 |  | 300 |  | 300 |  |  | 300
Minimum Reporting Limit (ng/L): | 0.25 |  | 0.426 |  | 0.426 |  |  | 0.25
Units: | ng | % Recovery | ng/L | % Recovery | ng/L | % Recovery | % RPD | ng/L
Cl2 08 | 20.509 | 68 | 17.345 | 68 | 20.449 | 80 | 16 | 2.401 | U
Cl3 18 | 21.498 | 72 | 19.854 | 66 | 20.959 | 70 | 6 | 0.208 | U
Cl3 28 | 35.064 | 117 | 21.372 | 84 | 25.258 | 99 | 17 | 0.26 | U
Cl4 44 | 25.535 | 85 | 21.262 | 83 | 23.531 | 92 | 10 | 0.218 | U
Cl4 49 | 25.348 | 84 | 24.907 | 97 | 25.302 | 99 | 2 | 0.223 | U
Cl4 52 | 24.28 | 81 | 20.705 | 81 | 21.345 | 84 | 3 | 0.215 | U
Cl4 66 | 27.632 | 92 | 22.603 | 89 | 25.267 | 99 | 11 | 0.224 | U
Cl4 77 | 24.023 | 80 | 20.028 | 73 | 22.256 | 82 | 11 | 0.318 | U
Cl5 87 | 24.47 | 82 | 20.388 | 77 | 21.738 | 82 | 7 | 0.169 | U
Cl5 101 | 25.4 | 85 | 21.352 | 76 | 23.998 | 86 | 13 | 0.172 | U
Cl5 105 | 26.157 | 87 | 20.806 | 80 | 21.916 | 84 | 5 | 0.086 | U
Cl5 114 | NA | NA | NS | NA | NS | NA | NA | 0.148 | U
Cl5 118 | 23.286 | 78 | 19.969 | 75 | 21.834 | 82 | 9 | 0.13 | U
Cl5 123 | NA | NA | NS | NA | NS | NA | NA | 0.148 | U
Cl5 126 | 28.227 | 94 | 19.566 | 77 | 20.869 | 82 | 6 | 0.184 | U
Cl6 128 | 26.487 | 88 | 23.105 | 85 | 21.485 | 79 | 8 | 0.21 | U
Cl6 138 | 25.31 | 84 | 22.841 | 80 | 24.76 | 88 | 9 | 0.199 | U
Cl6 153 | 22.656 | 76 | 22.155 | 79 | 23.904 | 86 | 8 | 0.16 | U
Cl6 156 | NA | NA | NS | NA | NS | NA | NA | 0.179 | U
Cl6 157 | NA | NA | NS | NA | NS | NA | NA | 0.179 | U
Cl6 167 | NA | NA | NS | NA | NS | NA | NA | 0.179 | U
Cl6 169 | 28.949 | 96 | 23.429 | 91 | 25.035 | 98 | 7 | 0.143 | U
Cl7 170 | 25.778 | 86 | 22.468 | 85 | 24.052 | 91 | 7 | 0.152 | U
Cl7 180 | 25.907 | 86 | 23.798 | 85 | 26.011 | 94 | 10 | 0.144 | U
Cl7 183 | 25.158 | 84 | 21.384 | 84 | 22.322 | 87 | 4 | 0.14 | U
Cl7 184 | 23.828 | 79 | 19.885 | 78 | 20.606 | 80 | 4 | 0.138 | U
Cl7 187 | 23.085 | 77 | 19.872 | 75 | 20.867 | 79 | 5 | 0.129 | U
Cl7 189 | NA | NA | NS | NA | NS | NA | NA | 0.141 | U
Cl8 195 | 25.317 | 84 | 20.354 | 80 | 21.844 | 86 | 7 | 0.163 | U
Cl9 206 | 23.978 | 80 | 20.081 | 79 | 21.885 | 86 | 9 | 0.183 | U
Cl10 209 | 23.396 | 78 | 18.226 | 66 | 19.594 | 71 | 8 | 0.19 | U
Total PCB | 631.28 | NA | 527.755 | NA | 567.085 | NA | NA | 0
Surrogate Recoveries:
Cl3(34) | 84 |  | 90 |  | 99 |  |  | 78
Cl5(112) | 78 |  | 74 |  | 77 |  |  | 78
D-41
SDB4- 10/17/2004
METALS
SAMPLE ID |  | DISSOLVED Cu (µg/L) TOTAL Cu (µg/L) DISSOLVED Zn (µg/L) TOTAL Zn (µg/L)
NAV-BAY SDB4 PRE | 3 | 3.5 | 9.5 | 12
NAV-OF11-SDB4-FF | 89 | 244 | 2453 | 3631
NAV-BAY14-SDB4-DUR | 14 | 21 | 182 | 238
TSS
| SAMPLE LABEL | TSS (mg/L)
| NAV-OF14-SDB4-FF | 838.75
| NAV-BAY14-SDB4-DUR | 20.66
D-42
SDB45- 10/26/2004
METALS
| MSL |  | Sponsor | Al (µg/L) |  | Fe (µg/L) | Cr (µg/L) |  |  | Mn (µg/L) |  | Ni (µg/L) |  | Cu (µg/L)
| Code | Rep | I.D. | ICP-OES |  | ICP-OES | ICP-MS |  |  | ICP-OES |  | ICP-MS |  | ICP-MS
SAMPLE RESULTS
| 2173*27 |  | NAV-OF14-SD45-FF | 1322 |  | 2138 |  | 6.93 |  | 66.2 |  | 7.19 |  | 45.3
| 2173*28 |  | NAV-OF14-SD45-FF (F) | 14.7 |  | 26.4 |  | 2.22 |  | 29.2 |  | 3.67 |  | 18.9
| 2173*29 |  | NAV-OF14-SD45-COMP | 2618 |  | 4481 |  | 12.9 |  | 71.5 |  | 4.81 |  | 38
NAV-OF14-SD45-COMP
| 2173*30 | (F) |  | 17.7 |  | 25 |  | 9.99 |  | 13.2 |  | 1.66 |  | 9.89
| 2173*31 |  | NAV-OF14-SD45-Blank (F) | 3.36 | U | 2.51 | U | 0.724 |  | 0.025 | U | 0.009 | U | 0.008 | U
MSL |  | Sponsor | Zn (µg/L) | As (µg/L) |  | Se (µg/L) | Ag (µg/L) |  |  | Cd (µg/L) |  | Sn (µg/L) |  | Pb (µg/L) |  | Hg (µg/L)
Code | Rep | I.D. | ICP-MS | ICP-MS |  | ICP-MS | ICP-MS |  |  | ICP-MS |  | ICP-MS |  | ICP-MS |  | CVAF
SAMPLE RESULTS
2173*27 |  | NAV-OF14-SD45-FF | 362 | 3.2 |  | 1.3 |  | 0.0741 |  | 1.18 |  | 0.663 |  | 21.7 |  | 0.0629
2173*28 |  | NAV-OF14-SD45-FF (F) | 175 | 2.04 |  | 0.848 |  | 0.00601 |  | 0.492 |  | 0.5 | U | 0.493 |  | 0.00597
2173*29 |  | NAV-OF14-SD45-COMP | 220 | 2.39 |  | 0.53 |  | 0.0632 |  | 0.871 |  | 0.536 |  | 21.6 |  | 0.0694
NAV-OF14-SD45-COMP
2173*30 | (F) |  | 68.4 | 1.72 |  | 0.356 |  | 0.00378 |  | 0.244 |  | 0.5 | U | 0.441 |  | 0.0033
2173*31 |  | NAV-OF14-SD45-Blank (F) | 0.0713 | 0.015 | U | 0.101 | U | 0.002 | U | 0.002 | U | 0.5 | U | 0.00266 |  | 0.00051
SAMPLE ID | DISSOLVED | TOTAL | DISSOLVED | TOTAL
| COPPER | COPPER | ZINC | ZINC
| (µg/L) | (µg/L) | (µg/L) | (µg/L)
NAV-BAY-SD45-PRE | 3.94 | 6.97 | 7.79 | 8.42
NAV-BAY14-SD45-DUR 1 | 4.32 | 7.05 | 10.21 | 12.79
NAV-BAY14-SD45-DUR 2 | 4.32 | 6.19 | 9.15 | 9.26
NAV-BAY14-SD45-DUR 3 | 4.55 | 6.82 | 9.06 | 9.51
NAV-BAY14-SD45-DUR 4 | 3.32 | 5.89 | 7.7 | 8.6
NAV-BAY14-SD45-AFT 1 | 3.41 | 6.05 | 8.07 | 8.98
NAV-BAY14-SD45-AFT 2 | 3.66 | 5.97 | 7.89 | 8.98
NAV-BAY14-SD45-AFT 3 | 3.98 | 6.26 | 10.08 | 11.22
D-43
METALS QA/QC
PROGRAM: |  | SPAWAR, Task 16
PARAMETER: Metals
LABORATORY: |  |  | Battelle/Marine Sciences Laboratory, Sequim, Washington
MATRIX: |  | Stormwater
QA/QC DATA QUALITY OBJECTIVES
Target
| Reference | Range of | SRM | Relative | Detection
| Method | Recovery | Accuracy | Precision | Limit (µg/L)
Aluminum | ICP/OES | 50-150% | ±20% | ±50% | 50
Iron | ICP/OES | 50-150% | ±20% | ±50% | 10
Manganese | ICP/OES | 50-150% | ±20% | ±30% | 0.5
Chromium | ICP/MS | 50-150% | ±20% | ±30% | 1
Nickel | ICP/MS | 50-150% | ±20% | ±30% | 0.05
Copper | ICP/MS | 50-150% | ±20% | ±30% | 0.05
Zinc | ICP/MS | 50-150% | ±20% | ±30% | 0.5
Arsenic | FIAS | 50-150% | ±20% | ±30% | 0.5
Selenium | FIAS | 50-150% | ±20% | ±30% | 0.2
Silver | GFAA | 50-150% | ±20% | ±30% | 0.5
Cadmium | ICP/MS | 50-150% | ±20% | ±30% | 0.05
Tin | ICP/MS | 50-150% | ±20% | ±30% | 0.5
Lead | ICP/MS | 50-150% | ±20% | ±30% | 0.05
Mercury | CVAF | 50-150% | ±25% | ±30% | 0.01
METHOD |  |  |  | Five (5) samples were analyzed: ten (10) metals; chromium (Cr), nickel
(Ni), copper, (Cu), zinc (Zn), arsenic (As), selenium (Se), silver (Ag),
cadmium (Cd), tin (Sn) and lead (Pb) by inductively coupled plasma
mass spectroscopy (ICP/MS) following EPA Method 1638m, aluminum
(Al), iron (Fe), and manganese (Mn) by inductively coupled plasma optic
emission spectroscopy following EPA Method 200.7 and mercury (Hg) by
cold vapor atomic fluorescence (CVAF) following EPA Method 1631e.
Samples were preserved with nitric acid prior to arrival at MSL. Samples
were analyzed by EPA Method 1638m. Samples analyzed for Hg by
CVAF were pre-treated with bromine chloride and stannous chloride to
oxidize and convert all Hg compounds to volatile Hg, which is
subsequently trapped onto a gold-coated sand trap.
HOLDING TIMES | Five (5) samples were received on 10/29/2004 and were logged into
Battelle’s sample tracking system. Five samples were analyzed within
the six month holding time for metals and 90 days for Hg. The following
list summarizes all analysis dates:
QA/QC SUMMARY/METALS - PRISM Task 16 (continued)
Task | Date Performed
Hg | 11/16/04
ICP-MS | 11/29/04 & 12/8/04
ICP-OES | 11/21/04
D-44
DETECTION LIMITS | The target detection limit was met for all metals. The method detection
limit was met for all metals. An MDL is determined by multiplying the
standard deviation of the results of a minimum of 7 replicate low level
spikes by the Student’s t value at the 99th percentile.
METHOD BLANKS | One method blank was analyzed with this batch of samples. Results
were less than 5 times the MDL for all metals.
BLANK SPIKES | One sample of reagent water was spiked at several levels with metals.
Recoveries were within the QC limits of 50-150% for all metals.
MATRIX SPIKES | One sample was spiked at several levels with metals. Recoveries were
within the QC limits of 50-150% for all metals.
REPLICATES | One sample was analyzed in duplicate. All results were within the
project criteria.
SRM | Two matrix-appropriate standard reference materials (SRM) were
analyzed for each method; 1641d, river water, and 1640,
natural water, obtained from the National Institute of Science and
Technology.
SRM 1640 has 22 certified metals. Recovery for all metals reported
were within the control limit of ±20% of the certified value, except Se that
had a % difference of 21%. All other QC for this metal were within
acceptable criteria. No corrective action was taken. Tin and Hg are not
certified in 1640. SRM 1641d is certified for Hg. Recovery for Hg was
within the control limit of ±25% of the certified value.
REFERENCES | EPA. 1991. Methods for the Determination of Metals in Environmental
Samples. EPA-600/4- 91-010. Environmental Services Division,
Monitoring Management Branch.
D-45
METALS QA/QC (CONT.)
MSL |  | Sponsor | Al (µg/L) |  | Fe (µg/L) |  | Cr (µg/L) |  | Mn (µg/L) |  | Ni (µg/L) |  | Cu (µg/L)
Code | Rep | I.D. | ICP-OES |  | ICP-OES |  | ICP-MS |  | ICP-OES |  | ICP-MS |  | ICP-MS
| PROCEDURAL BLANK |  | 3.36 | U | 2.51 | U | 0.018 | U | 0.025 | U | 0.009 | U | 0.008 | U
| METHOD DETECTION LIMIT |  | 3.36 |  | 2.51 |  | 0.018 |  | 0.025 |  | 0.009 |  | 0.008
| Project Target Detection Limit |  | 50 |  | 10 |  | 1 |  | 0.5 |  | 0.05 |  | 0.05
STANDARD REFERENCE MATERIAL
1640 |  |  | 50.5 |  | 36 |  | 39.9 |  | 121 |  | 28.5 |  | 88.8
1640 |  | certified value | 52 |  | 34.3 |  | 38.6 |  | 122 |  | 27.4 |  | 85.2
1640 | range |  | ±1.5 |  | ±1.6 |  | ±1.6 |  | ±1.1 |  | ±0.8 |  | ±1.2
| % difference |  | 3% |  | 5% |  | 3% |  | 1% |  | 4% |  | 4%
1641d |  |  | NA |  | NA |  | NA |  | NA |  | NA |  | NA
1641d |  | certified value | NC |  | NC |  | NC |  | NC |  | NC |  | NC
1641d | range |  | NC |  | NC |  | NC |  | NC |  | NC |  | NC
| % difference |  | N/A |  | N/A |  | N/A |  | N/A |  | N/A |  | N/A
ICV,CCV RESULTS
ICV |  |  | 99% |  | 104% |  | 104% |  | 100% |  | 103% |  | 104%
CCV |  |  | 98% |  | 102% |  | 103% |  | 95% |  | 102% |  | 103%
CCV |  |  | 99% |  | 103% |  | 106% |  | 95% |  | 101% |  | 104%
CCV |  |  | NA |  | NA |  | 107% |  | NA |  | 103% |  | 104%
BLANK SPIKE RESULTS
|  | Amount Spiked | 100 |  | 50 |  | 10 |  | 50 |  | 10 |  | 10
| Blank |  | 3.36 | U | 2.51 | U | 0.018 | U | 0.03 | U | 0.01 | U | 0.008 | U
| Blank + Spike |  | 98.6 |  | 53.1 |  | 10.9 |  | 51.8 |  | 9.64 |  | 9.83
|  | Amount Recovered | 98.6 |  | 53.1 |  | 10.9 |  | 51.8 |  | 9.64 |  | 9.83
|  | Percent Recovery | 99% |  | 106% |  | 109% |  | 104% |  | 96% |  | 98%
MATRIX SPIKE RESULTS
|  | Amount Spiked | 250 |  | 200 |  | NS |  | 50 |  | NS |  | NS
|  | NAV-OF14-SD45-FF (F) | 14.7 |  | 26.4 |  | N/A |  | 29.2 |  | N/A |  | N/A
NAV-OF14-SD45-FF (F) +
| Spike |  | 258 |  | 238 |  | NA |  | 79.5 |  | NA |  | NA
|  | Amount Recovered | 243 |  | 212 |  | N/A |  | 50.3 |  | N/A |  | N/A
|  | Percent Recovery | 97% |  | 106% |  | N/A |  | 101% |  | N/A |  | N/A
|  | Amount Spiked | NS |  | NS |  | 50 |  | NS |  | 10 |  | 50
|  | NAV-OF14-SD45-COMP | N/A |  | N/A |  | 12.9 |  | N/A |  | 4.81 |  | 38
NAV-OF14-SD45-COMP +
| Spike |  | NA |  | NA |  | 65.4 |  | NA |  | 15 |  | 88.7
|  | Amount Recovered | N/A |  | N/A |  | 52.5 |  | N/A |  | 10.2 |  | 50.7
|  | Percent Recovery | N/A |  | N/A |  | 105% |  | N/A |  | 102% |  | 101%
|  | Amount Spiked | NS |  | NS |  | NS |  | NS |  | NS |  | NS
NAV-OF14-SD45-COMP
| (F) |  | N/A |  | N/A |  | N/A |  | N/A |  | N/A |  | N/A
NAV-OF14-SD45-COMP
| (F) + Spike |  | NA |  | NA |  | NA |  | NA |  | NA |  | NA
|  | Amount Recovered | N/A |  | N/A |  | N/A |  | N/A |  | N/A |  | N/A
|  | Percent Recovery | N/A |  | N/A |  | N/A |  | N/A |  | N/A |  | N/A
MSL |  | Sponsor | Al (µg/L) |  | Fe (µg/L) |  | Cr (µg/L) |  | Mn (µg/L) |  | Ni (µg/L) |  | Cu (µg/L)
Code | Rep | I.D. | ICP-OES |  | ICP-OES |  | ICP-MS |  | ICP-OES |  | ICP-MS |  | ICP-MS
REPLICATE RESULTS
2173*27 | 1 | NAV-OF14-SD45-FF | 1322 |  | 2138 |  | 6.93 |  | 66.2 |  | 7.19 |  | 45.3
2173*27 | 2 | NAV-OF14-SD45-FF | NA |  | NA |  | 7.22 |  | NA |  | 7.14 |  | 44.9
| RPD |  | N/A |  | N/A |  | 4% |  | N/A |  | 1% |  | 1%
2173*28 | 1 | NAV-OF14-SD45-FF (F) | 14.7 |  | 26.4 |  | 2.22 |  | 29.2 |  | 3.67 |  | 18.9
2173*28 | 2 | NAV-OF14-SD45-FF (F) | 14.9 |  | 31.2 |  | NA |  | 29.4 |  | NA |  | NA
| RPD |  | 1% |  | 17% |  | N/A |  | 1% |  | N/A |  | N/A
D-46
METALS QA/QC (CONT.)
MSL |  | Sponsor | Zn (µg/L) |  | As (µg/L) |  | Se (µg/L) |  | Ag (µg/L) |  | Cd (µg/L) |  | Sn (µg/L) |  | Pb (µg/L) |  | Hg (µg/L)
Code | Rep | I.D. | ICP-MS |  | ICP-MS |  | ICP-MS |  | ICP-MS |  | ICP-MS |  | ICP-MS |  | ICP-MS |  | CVAF
| PROCEDURAL BLANK |  | 0.028 | U | 0.015 | U | 0.101 | U | 0.002 | U | 0.002 | U | 0.5 | U | 0.001 | U | 0.00012 | U
| METHOD DETECTION LIMIT |  | 0.028 |  | 0.015 |  | 0.101 |  | 0.002 |  | 0.002 |  | NA |  | 0.001 |  | 0.00012
| Project Target Detection Limit |  | 0.5 |  | 0.5 |  | 0.2 |  | 0.5 |  | 0.05 |  | 0.5 |  | 0.05 |  | 0.01
STANDARD REFERENCE MATERIAL
1640 |  |  | 61.2 |  | 29.8 |  | 26.6 |  | 7.78 |  | 24.5 |  | 1.68 |  | 29.4 |  | NA
1640 | certified value |  | 53.2 |  | 26.7 |  | 22 |  | 7.62 |  | 22.8 |  | NC |  | 27.9 |  | NC
1640 | range |  | ±1.1 |  | ±0.73 |  | ±0.51 |  | ±0.25 |  | ±0.96 |  | NC |  | ±0.14 |  | NC
| % difference |  | 15% |  | 12% |  | 21% | # | 2% |  | 7% |  | N/A |  | 5% |  | N/A
1641d |  |  | NA |  | NA |  | NA |  | NA |  | NA |  | NA |  | NA |  | 1641
1641d | certified value |  | NC |  | NC |  | NC |  | NC |  | NC |  | NC |  | NC |  | 1590
1641d | range |  | NC |  | NC |  | NC |  | NC |  | NC |  | NC |  | NC |  | ±4.00
| % difference |  | N/A |  | N/A |  | N/A |  | N/A |  | N/A |  | N/A |  | N/A |  | 3%
ICV,CCV RESULTS
ICV |  |  | 103% |  | 104% |  | 102% |  | 103% |  | 103% |  | 100% |  | 105% |  | 99%
CCV |  |  | 101% |  | 104% |  | 103% |  | 104% |  | 104% |  | 105% |  | 107% |  | 100%
CCV |  |  | 101% |  | 103% |  | 103% |  | 102% |  | 102% |  | 104% |  | 106% |  | NA
CCV |  |  | 102% |  | 103% |  | 103% |  | 102% |  | 100% |  | 103% |  | 106% |  | NA
BLANK SPIKE RESULTS
| Amount Spiked |  | 10 |  | 10 |  | 10 |  | 10 |  | 10 |  | 0.1 |  | 10 |  | 0.00506
| Blank |  | 0.028 | U | 0.015 | U | 0.101 | U | 0.002 | U | 0.002 | U | 0.5 | U | 0.001 | U | 0.00012 | U
| Blank + Spike |  | 8.66 |  | 9.22 |  | 8.87 |  | 9.71 |  | 9.34 |  | 0.111 |  | 10.3 |  | 0.00534
| Amount Recovered |  | 8.66 |  | 9.22 |  | 8.87 |  | 9.71 |  | 9.34 |  | 0.111 |  | 10.3 |  | 0.00522
| Percent Recovery |  | 87% |  | 92% |  | 89% |  | 97% |  | 93% |  | 111% |  | 103% |  | 103%
MATRIX SPIKE RESULTS
| Amount Spiked |  | NS |  | NS |  | NS |  | NS |  | NS |  | NS |  | NS |  | NS
|  | NAV-OF14-SD45-FF (F) | N/A |  | N/A |  | N/A |  | N/A |  | N/A |  | N/A |  | N/A |  | N/A
NAV-OF14-SD45-FF (F) +
| Spike |  | NA |  | NA |  | NA |  | NA |  | NA |  | NA |  | NA |  | NA
| Amount Recovered |  | N/A |  | N/A |  | N/A |  | N/A |  | N/A |  | N/A |  | N/A |  | N/A
| Percent Recovery |  | N/A |  | N/A |  | N/A |  | N/A |  | N/A |  | N/A |  | N/A |  | N/A
| Amount Spiked |  | 50 |  | 10 |  | 10 |  | 10 |  | 10 |  | 1 |  | 50 |  | NS
|  | NAV-OF14-SD45-COMP | 220 |  | 2.39 |  | 0.53 |  | 0.0632 |  | 0.871 |  | 0.536 |  | 21.6 |  | N/A
NAV-OF14-SD45-COMP +
| Spike |  | 270 |  | 12.9 |  | 10.8 |  | 10 |  | 10.9 |  | 1.43 |  | 73.5 |  | NA
| Amount Recovered |  | 50 |  | 10.5 |  | 10.3 |  | 9.9 |  | 10 |  | 0.894 |  | 51.9 |  | N/A
| Percent Recovery |  | 100% |  | 105% |  | 103% |  | 99% |  | 100% |  | 89% |  | 104% |  | N/A
| Amount Spiked |  | NS |  | NS |  | NS |  | NS |  | NS |  | NS |  | NS |  | 0.0298
NAV-OF14-SD45-COMP
| (F) |  | N/A |  | N/A |  | N/A |  | N/A |  | N/A |  | N/A |  | N/A |  | 0.00331
NAV-OF14-SD45-COMP
| (F) + Spike |  | NA |  | NA |  | NA |  | NA |  | NA |  | NA |  | NA |  | 0.0349
| Amount Recovered |  | N/A |  | N/A |  | N/A |  | N/A |  | N/A |  | N/A |  | N/A |  | 0.0316
| Percent Recovery |  | N/A |  | N/A |  | N/A |  | N/A |  | N/A |  | N/A |  | N/A |  | 106%
MSL |  | Sponsor | Zn (µg/L) |  | As (µg/L) |  | Se (µg/L) |  | Ag (µg/L) |  | Cd (µg/L) |  | Sn (µg/L) |  | Pb (µg/L) |  | Hg (µg/L)
Code | Rep | I.D. | ICP-MS |  | ICP-MS |  | ICP-MS |  | ICP-MS |  | ICP-MS |  | ICP-MS |  | ICP-MS |  | CVAF
REPLICATE RESULTS
2173*27 | 1 | NAV-OF14-SD45-FF | 362 |  | 3.2 |  | 1.3 |  | 0.0741 |  | 1.18 |  | 0.663 |  | 21.7 |  | 0.0629
2173*27 | 2 | NAV-OF14-SD45-FF | 362 |  | 3.32 |  | 1.27 |  | 0.0743 |  | 1.15 |  | 0.631 |  | 21.3 |  | NA
| RPD |  | 0% |  | 4% |  | 2% |  | 0% |  | 3% |  | 5% |  | 2% |  | N/A
2173*28 | 1 | NAV-OF14-SD45-FF (F) | 175 |  | 2.04 |  | 0.848 |  | 0.00601 |  | 0.492 |  | 0.0371 |  | 0.493 |  | 0.00597
2173*28 | 2 | NAV-OF14-SD45-FF (F) | NA |  | NA |  | NA |  | NA |  | NA |  | NA |  | NA |  | 0.00572
| RPD |  | N/A |  | N/A |  | N/A |  | N/A |  | N/A |  | N/A |  | N/A |  | 4%
D-47
PAHs
CLIENT ID | NAV- |  | NAV-
| OF14-SD45-FF |  | OF14-SD45-COMP
Battelle ID | S5983-P |  | S5984-P
Sample Type | SA |  | SA
Collection Date | 10/27/04 |  | 10/27/04
Extraction Date | 11/02/04 |  | 11/02/04
Analysis Date | 01/04/05 |  | 11/17/04
Analytical Instrument | MS |  | MS
% Moisture | NA |  | NA
% Lipid | NA |  | NA
Matrix | WATER |  | WATER
Sample Size | 1.64 |  | 2.63
Size Unit-Basis | L_LIQUID |  | L_LIQUID
Units | NG/L_LIQUID |  | NG/L_LIQUID
Naphthalene | 11.28 | T | 9.23
C1-Naphthalenes | 7.37 | T | 7.37
C2-Naphthalenes | 16.31 | T | 0.5 | U
C3-Naphthalenes | 158.2 | T | 0.5 | U
C4-Naphthalenes | 21.76 | T | 0.5 | U
2-Methylnaphthalene | 6.93 | T | 5.32
1-Methynaphthalene | 4.34 | JT | 3.62
Biphenyl | 4.46 | JT | 2.5 | J
2,6-dimethylnaphthalene | 4.36 | JT | 0.63 | U
Acenaphthylene | 3.23 | JT | 2 | J
Acenaphthene | 4.19 | JT | 1.67 | J
2,3,5-trimethylnaphthalene | 5.44 | JT | 0.44 | U
Fluorene | 5.97 | JT | 3.03 | J
C1-Fluorenes | 9.55 | T | 0.52 | U
C2-Fluorenes | 115.68 | T | 0.52 | U
C3-Fluorenes | 68.19 | T | 0.52 | U
Anthracene | 6.17 | JT | 0.38 | U
Phenanthrene | 64.76 | T | 41.97
C1-Phenanthrenes/Anthracen | 45.92 | T | 36.23
C2-Phenanthrenes/Anthracen | 105.52 | T | 76.88
C3-Phenanthrenes/Anthracen | 54.03 | T | 65.96
C4-Phenanthrenes/Anthracen | 32.13 | T | 0.82 | U
1-Methylphenanthrene | 12.92 | T | 8.5
Dibenzothiophene | 11.03 | T | 7.54
C1-Dibenzothiophenes | 78.5 | T | 0.38 | U
C2-Dibenzothiophenes | 54.81 | T | 54.93
C3-Dibenzothiophenes | 62.53 | T | 72.57
C4-Dibenzothiophenes | 41.57 | T | 0.38 | U
Fluoranthene | 95.74 | T | 63.01
Pyrene | 97.66 | T | 60.55
C1-Fluoranthenes/Pyrenes | 41.41 | T | 40.49
C2-Fluoranthenes/Pyrenes | 59.33 | T | 0.68 | U
C3-Fluoranthenes/Pyrenes | 57.53 | T | 0.68 | U
Benzo(a)anthracene | 23.09 | T | 12.25
Chrysene | 71.52 | T | 48.34
C1-Chrysenes | 56.41 | T | 38.79
C2-Chrysenes | 73.5 | T | 54.85
C3-Chrysenes | 74.63 | T | 0.45 | U
C4-Chrysenes | 1.79 | UT | 0.45 | U
Benzo(b)fluoranthene | 43.83 | T | 30.59
Benzo(k)fluoranthene | 34.62 | T | 26.34
Benzo(e)pyrene | 48.6 | T | 33.67
Benzo(a)pyrene | 31.31 | T | 17.58
Perylene | 12.59 | T | 9.35
Indeno(1,2,3-cd)pyrene | 33.58 | T | 22.7
Dibenz(a,h)anthracene | 7.22 | T | 3.93
Benzo(g,h,i)perylene | 62.28 | T | 43.59
Total Priority Pollutant PAHs | 596.45 |  | 387.16
Naphthalene-d8 | 66 |  | 60
Phenanthrene-d10 | 85 |  | 84
Chrysene-d12 | 82 |  | 78
D-48
PAHs QA/QC
PROJECT: | Task Order TO0016 - YO817 Stormwater FY04
PARAMETER: | PAH
LABORATORY: | Battelle, Duxbury, MA
MATRIX: | Water
SAMPLE CUSTODY: | Water samples were collected 10/27/04. The samples were received at Battelle
Duxbury on 10/29/04. Upon arrival, the cooler temperature was recorded at 1.7°C.
No custody issues were noted. Samples were stored in the access-controlled upper
cold room refrigerator at 4.0°C until sample preparation could begin. Samples were
extracted as one analytical batch, 04-0432, along with the appropriate quality control
samples.
Sample
[6 empty] | Replicate | Detection
| Reference | Method | Surrogate | LCS/MS | SRM | Relative | Limits
| Method | Blank | Recovery | Recovery | % Diff. | Precision | (ng/L)
PAH | General | <5xMDL | 40-120% | 40-120% | =30% PD on | =30% RPD | MDL:
| NS&T |  | Recovery | Recovery | average |  | ~0.47 - 1.93
|  |  |  | (target spike | (for analytes | (calculated
|  |  |  | must be >5 x | >5x MDL) | between the
|  |  |  | native conc.) |  | MS and MSD
samples)
Water samples were extracted for PAH following general NS&T methods.
METHOD: | Approximately 2 liters of water was spiked with surrogates and extracted three times
with dichloromethane using separatory funnel techniques. The combined extract was
dried over anhydrous sodium sulfate, concentrated, processed through alumina
cleanup column, concentrated, and further purified by GPC/HPLC. The post-HPLC
extract was concentrated, fortified with RIS and split quantitatively for the required
analyses. Extracts were analyzed using gas chromatography/mass spectrometry
(GC/MS), following general NS&T methods. Sample data were quantified by the
method of internal standards, using the Recovery Internal Standard (RIS) compounds.
Initial analysis of sample S5983 yielded low surrogate recoveries. This was due to a
concentration issue as noted in the sample preparation records. The archived non-
fractionated extract for this sample was re-processed through the HPLC,
concentrated, fortified with RIS and sent to GC/MS for PAH analysis only. Results
from the second analysis have been reported.
HOLDING | Samples were prepared for analysis in one analytical batch and were extracted within
TIMES: | 7 days of sample collection. All extracts were analyzed within the 40-day holding
time, except for S5983. The data that was reported for this sample came from the
second analysis, as noted above, which occurred outside of the 40-day holding time.
Batch | Extraction Date | Analysis Date
04-0432 | 11/2/04 | 11/16/04 - 11/17/04; reanalysis 1/4/05
BLANK: | One procedural blank (PB) sample was prepared with the analytical batch. The
procedural blank was analyzed to ensure the sample extraction and analysis methods
were free of contamination.
04-0432 - No exceedences noted.
D-49
Comments - No target analytes were detected in the procedural blank except for
Naphthalene. Naphthalene was detected at a concentration greater than the MDL, yet
less than the RL. The data was qualified with an “J”. Any field concentration for
this target analyte, that was not greater than five times the concentration detected in
the PB, was qualified with a “B”. This resulted in Naphthalene data for sample
S5991 (Duxbury Bay Water) being qualified with a “B”.
LABORATORY | A laboratory control sample (LCS) was prepared with each analytical batch. The
CONTROL | percent recoveries of target PAH were calculated to measure data quality in terms of
SAMPLE: | accuracy.
04-0432 - All target analytes were recovered within the laboratory control limits.
Comments - None.
MATRIX | A matrix spike (MS) and a matrix spike duplicate (MSD) sample pair was prepared
SPIKE/MATRIX | with each analytical batch. The percent recoveries of target PAH and the relative
SPIKE | percent difference between the two samples were calculated to measure data quality
DUPLICATE: | in terms of accuracy and precision.
04-0432 - All target analytes were recovered within the laboratory control limits. All
RPDs were within the laboratory control limits.
Comments - None.
SRM: | A standard reference material (SRM, a certified second source standard was spiked
into a natural seawater as an SRM) was prepared with each analytical batch. Note:
At the time of extraction, no certified second source material was available. In lieu of
a certified second source, the SRM sample was generated by spiking target analyte
solution into a clean seawater sample from Duxbury Bay. The percent recoveries of
target pesticides were calculated to measure data quality in terms of accuracy.
04-0432 - All target analytes were recovered within the laboratory control limits
specified by the client (40-120%).
Comments - None
SURROGATES: | Three surrogate compounds were added prior to extraction, including Naphthalene-
d8, Phenanthrene-d10, and Chrysene-d12. The recovery of each surrogate compound
was calculated to measure data quality in terms of accuracy (extraction efficiency).
04-0432 - Percent recoveries for all surrogate compounds were within the laboratory
control limits specified by the method (40 - 120% recovery).
Comments - After initial analysis Naphthalene-d8 was under-recovered in sample
S5983 (OF14-SD45-FF). In the sample preparation records, an issue was noted
regarding the concentration step after HPLC clean-up. It was determined that this
sample was blow down to quickly on the N-evaporator. The archived portion of the
extract was re-fractionated and re-analyzed. Since all SIS recoveries were acceptable
in the second analysis, these results are reported.
D-50
PAHs QA/QC (CONT.)
CLIENT ID | LABORATORY |  |  | MATRIX SPIKE- |  |  | MATRIX SPIKE |  |  | PROCEDURAL
| CONTROL SAMPLE |  |  | NAV-OF14-SD45- |  |  | DUPLICATE-NAV- |  |  | BLANK
|  |  |  | FF |  |  | OF14-SD45-FF
Battelle ID | BF359LCS-P |  |  | S5983MS-P |  |  | S5983MSD-P |  |  | BF358PB-P
Sample Type | LCS |  |  | MS |  |  | MSD |  |  | PB
Collection Date | 11/02/04 |  |  | 10/27/2004 |  |  | 10/27/2004 |  |  | 11/02/04
Extraction Date | 11/02/04 |  |  | 11/2/2004 |  |  | 11/2/2004 |  |  | 11/02/04
Analysis Date | 11/16/04 |  |  | 11/17/2004 |  |  | 11/17/2004 |  |  | 11/16/04
Analytical Instrument | MS |  |  | MS |  |  | MS |  |  | MS
% Moisture | NA |  |  | NA |  |  | NA |  |  | NA
% Lipid | NA |  |  | NA |  |  | NA |  |  | NA
Matrix | LIQUID |  |  | LIQUID |  |  | WATER |  |  | LIQUID
Sample Size | 2 |  |  | 0.5 |  |  | 0.5 |  |  | 2
Size Unit-Basis | L_LIQUID |  |  | L_LIQUID |  |  | L_LIQUID |  |  | L_LIQUID
Units | NG/L_LIQUID |  | % Recovery | NG/L_LIQUID |  | % Recovery | NG/L_LIQUID |  | % Recovery | NG/L_LIQUID
Naphthalene | 635.23 |  | 63 | 2426.22 |  | 60 | 2348.43 |  | 58 | 1.84 | J
C1-Naphthalenes | 0.66 | U |  | 3672.35 |  |  | 3591.42 |  |  | 0.66 | U
C2-Naphthalenes | 0.66 | U |  | 2.65 | U |  | 2.65 | U |  | 0.66 | U
C3-Naphthalenes | 0.66 | U |  | 2.65 | U |  | 2.65 | U |  | 0.66 | U
C4-Naphthalenes | 0.66 | U |  | 2.65 | U |  | 2.65 | U |  | 0.66 | U
2-Methylnaphthalene | 706.72 |  | 71 | 2767.73 |  | 69 | 2715.61 |  | 68 | 0.47 | U
1-Methynaphthalene | 626.85 |  | 63 | 2507.63 |  | 63 | 2441.57 |  | 61 | 0.5 | U
Biphenyl | 673.04 |  | 67 | 2704.17 |  | 67 | 2645.34 |  | 66 | 0.62 | U
2,6-dimethylnaphthalene | 715.93 |  | 72 | 2879.07 |  | 72 | 2845.32 |  | 71 | 0.83 | U
Acenaphthylene | 674.62 |  | 67 | 2745.32 |  | 69 | 2689.21 |  | 67 | 0.7 | U
Acenaphthene | 679.43 |  | 68 | 2808.53 |  | 70 | 2751.59 |  | 69 | 0.75 | U
2,3,5-trimethylnaphthalene | 734.65 |  | 73 | 3058.87 |  | 76 | 3003.23 |  | 75 | 0.58 | U
Fluorene | 712.63 |  | 71 | 3026.87 |  | 75 | 3016.1 |  | 75 | 0.68 | U
C1-Fluorenes | 0.68 | U |  | 2.72 | U |  | 2.72 | U |  | 0.68 | U
C2-Fluorenes | 0.68 | U |  | 2.72 | U |  | 2.72 | U |  | 0.68 | U
C3-Fluorenes | 0.68 | U |  | 2.72 | U |  | 2.72 | U |  | 0.68 | U
Anthracene | 807.28 |  | 81 | 3399.95 |  | 85 | 3402.93 |  | 85 | 0.51 | U
Phenanthrene | 774.53 |  | 77 | 3340.67 |  | 82 | 3296.59 |  | 81 | 1.08 | U
C1-Phenanthrenes/Anthracen | 1.08 | U |  | 4.32 | U |  | 4.32 | U |  | 1.08 | U
C2-Phenanthrenes/Anthracen | 1.08 | U |  | 4.32 | U |  | 4.32 | U |  | 1.08 | U
C3-Phenanthrenes/Anthracen | 1.08 | U |  | 4.32 | U |  | 4.32 | U |  | 1.08 | U
C4-Phenanthrenes/Anthracen | 1.08 | U |  | 4.32 | U |  | 4.32 | U |  | 1.08 | U
1-Methylphenanthrene | 834.72 |  | 83 | 3505.36 |  | 87 | 3490.79 |  | 87 | 0.61 | U
Dibenzothiophene | 0.5 | U |  | 57.47 |  |  | 55.56 |  |  | 0.5 | U
C1-Dibenzothiophenes | 0.5 | U |  | 2.01 | U |  | 2.01 | U |  | 0.5 | U
C2-Dibenzothiophenes | 0.5 | U |  | 134.99 |  |  | 116.79 |  |  | 0.5 | U
C3-Dibenzothiophenes | 0.5 | U |  | 138.25 |  |  | 122.43 |  |  | 0.5 | U
C4-Dibenzothiophenes | 0.5 | U |  | 2.01 | U |  | 2.01 | U |  | 0.5 | U
Fluoranthene | 866.46 |  | 87 | 3567.22 |  | 87 | 3516.93 |  | 85 | 0.77 | U
Pyrene | 878.52 |  | 88 | 3591.63 |  | 87 | 3584.54 |  | 87 | 0.9 | U
C1-Fluoranthenes/Pyrenes | 0.9 | U |  | 60.32 |  |  | 55.66 |  |  | 0.9 | U
C2-Fluoranthenes/Pyrenes | 0.9 | U |  | 3.59 | U |  | 3.59 | U |  | 0.9 | U
C3-Fluoranthenes/Pyrenes | 0.9 | U |  | 3.59 | U |  | 3.59 | U |  | 0.9 | U
Benzo(a)anthracene | 948.49 |  | 95 | 3474.22 |  | 86 | 3527.93 |  | 88 | 1.36 | U
Chrysene | 900.23 |  | 90 | 3393.36 |  | 83 | 3409.71 |  | 83 | 0.59 | U
C1-Chrysenes | 0.59 | U |  | 64.31 |  |  | 61.27 |  |  | 0.59 | U
C2-Chrysenes | 0.59 | U |  | 95.62 |  |  | 81.94 |  |  | 0.59 | U
C3-Chrysenes | 0.59 | U |  | 2.36 | U |  | 2.36 | U |  | 0.59 | U
C4-Chrysenes | 0.59 | U |  | 2.36 | U |  | 2.36 | U |  | 0.59 | U
Benzo(b)fluoranthene | 931.17 |  | 93 | 3566.1 |  | 88 | 3600.42 |  | 89 | 1.16 | U
Benzo(k)fluoranthene | 528.84 |  | 53 | 4035.04 |  | 100 | 4090.67 |  | 101 | 1.31 | U
Benzo(e)pyrene | 955.65 |  | 96 | 3761.95 |  | 93 | 3764.49 |  | 93 | 0.51 | U
Benzo(a)pyrene | 918.28 |  | 92 | 3621.84 |  | 90 | 3606.61 |  | 89 | 1 | U
Perylene | 912.89 |  | 91 | 3636.06 |  | 91 | 3677.71 |  | 92 | 1.93 | U
Indeno(1,2,3-cd)pyrene | 964.78 |  | 96 | 3732.44 |  | 92 | 3795.29 |  | 94 | 0.99 | U
Dibenz(a,h)anthracene | 969.69 |  | 97 | 3850.92 |  | 96 | 3797.73 |  | 95 | 0.84 | U
Benzo(g,h,i)perylene | 929.97 |  | 93 | 3781.88 |  | 93 | 3821.02 |  | 94 | 0.99 | U
Surrogate Recoveries (%)
Naphthalene-d8 | 67 |  |  | 60 |  |  | 59 |  |  | 78
Phenanthrene-d10 | 78 |  |  | 83 |  |  | 83 |  |  | 87
D-51
PCBs
CLIENT ID | NAV- |  | NAV-
| OF14-SD45-FF |  | OF14-SD45-COMP
Battelle ID | S5983-P |  | S5984-P
Sample Type | SA |  | SA
Collection Date | 10/27/04 |  | 10/27/04
Extraction Date | 11/02/04 |  | 11/02/04
Analysis Date | 12/13/04 |  | 12/14/04
Analytical Instrument | MS |  | MS
% Moisture | NA |  | NA
% Lipid | NA |  | NA
Matrix | WATER |  | WATER
Sample Size | 1.64 |  | 2.63
Size Unit-Basis | L_LIQUID |  | L_LIQUID
Units | NG/L_LIQUID |  | NG/L_LIQUID
Cl2(8) | 0.11 | UT | 0.07 | UT
Cl3(18) | 0.13 | UT | 0.08 | UT
Cl3(28) | 0.13 | UT | 0.08 | UT
Cl4(44) | 3.63 | JT | 0.15 | UT
Cl4(49) | 0.23 | UT | 0.15 | UT
Cl4(52) | 6.26 | T | 2.37 | JT
Cl4(66) | 1.56 | JT | 0.69 | JT
Cl4(77) | 0.23 | UT | 0.14 | UT
Cl5(87) | 7.29 | T | 2.29 | JT
Cl5(101) | 11.76 | T | 4.58 | T
Cl5(105) | 5.4 | T | 1.97 | JT
Cl5(114) | 0.37 | UT | 0.23 | UT
Cl5(118) | 7.05 | T | 2.67 | JT
Cl5(123) | 0.13 | UT | 0.08 | UT
Cl5(126) | 0.19 | UT | 0.12 | UT
Cl6(128) | 0.43 | UT | 0.27 | UT
Cl6(138) | 8.92 | T | 4.03 | T
Cl6(153) | 10.3 | T | 4.96 | T
Cl6(156) | 0.12 | UT | 0.08 | UT
Cl6(157) | 0.23 | UT | 0.15 | UT
Cl6(167) | 0.43 | UT | 0.27 | UT
Cl6(169) | 0.18 | UT | 0.11 | UT
Cl7(170) | 1.88 | JT | 1.05 | JT
Cl7(180) | 2.23 | JT | 2.33 | JT
Cl7(183) | 0.71 | JT | 0.58 | JT
Cl7(184) | 0.3 | UT | 0.19 | UT
Cl7(187) | 1.13 | JT | 1.02 | JT
Cl7(189) | 0.13 | UT | 0.08 | UT
Cl8(195) | 0.58 | UT | 0.36 | UT
Cl9(206) | 0.54 | UT | 0.34 | UT
Cl10(209) | 0.65 | UT | 0.41 | UT
Surrogate Recoveries (%)
Cl2(14) | 86 |  | 82
Cl3(34) | 90 |  | 82
D-52
PCBs QA/QC (CONT.)
PROJECT: | Task Order TO0016 - YO817 Stormwater FY04
PARAMETER: | PCB
LABORATORY: | Battelle, Duxbury, MA
MATRIX: | Water
SAMPLE CUSTODY: | Water samples were collected 10/27/04. The samples were received at Battelle
Duxbury on 10/29/04. Upon arrival, the cooler temperature was recorded at 1.7°C.
No custody issues were noted. Samples were stored in the access-controlled upper
cold room refrigerator at 4.0°C until sample preparation could begin. Samples were
extracted as one analytical batch, 04-0432, along with the appropriate quality control
samples.
Sample
[6 empty] | Replicate | Detection
| Reference | Method | Surrogate | LCS/MS | SRM | Relative | Limits
| Method | Blank | Recovery | Recovery | % Diff. | Precision | (ng/L)
PCB | General | <5xMDL | 40-120% | 40-120% | =30% PD on | =30% RPD | MDL:
| NS&T |  | Recovery | Recovery | average |  | ~0.09 - 0.53
|  |  |  | (target spike | (for analytes | (calculated
|  |  |  | must be >5 x | >5x MDL) | between the
|  |  |  | native conc.) |  | MS and MSD
samples)
Water samples were extracted for PCB following general NS&T methods.
METHOD: | Approximately 2 liters of water was spiked with surrogates and extracted three times
with dichloromethane using separatory funnel techniques. The combined extract was
dried over anhydrous sodium sulfate, concentrated, processed through alumina
cleanup column, concentrated, and further purified by GPC/HPLC. The post-HPLC
extract was concentrated, fortified with RIS and split quantitatively for the required
analyses. Extracts were analyzed using gas chromatography/mass spectrometry
(GC/MS). The method is based on key components of the PCB congener analysis
approach described in EPA Method 1668A. Sample data were quantified by the
method of internal standards, using the Recovery Internal Standard (RIS) compounds.
HOLDING |  | Samples were prepared for analysis in one analytical batch and were extracted within
TIMES: |  | 7 days of sample collection. However, extracts were not analyzed within the 40-day
holding time.
Batch | Extraction Date | Analysis Date
04-0432 | 11/2/04 | 12/13/04 - 12/14/04
BLANK: |  | A procedural blank (PB) was prepared with the analytical batch. Blanks are analyzed
to ensure the sample extraction and analysis methods were free of contamination.
04-0432 - No exceedences noted.
Comments - No target analytes were detected in sample BF358PB.
LABORATORY |  | A laboratory control sample (LCS) was prepared with each analytical batch. The
CONTROL |  | percent recoveries of target PCB were calculated to measure data quality in terms of
SAMPLE: | accuracy.
D-53
04-0432 - All target analytes were recovered within the laboratory control limits
specified by the client (40-120%).
Comments - None.
MATRIX | A matrix spike (MS) and a matrix spike duplicate (MSD) sample pair were prepared
SPIKE/MATRIX | with each analytical batch. The percent recoveries of target PCB and the relative
SPIKE | percent difference between the two samples were calculated to measure data quality
DUPLICATE: | in terms of accuracy and precision.
04-0432 - Eight percent recovery exceedences noted. All RPDs were within the
laboratory limits specified by the client.
Comments - In sample S5983MS (background OF14-SD45-FF), PCB 126, PCB
169, PCB 180, PCB 206, and PCB 209 were all over-recovered at 127%, 121%,
125%, 129%, and 129%, respectively. In sample S5983MSD (same background),
PCB 126, PCB 206, and PCB 209 were all over-recovered at 121%, 123%, and
124%, respectively. Chromatography and calculations were reviewed. No
discrepancies were found. The exceedences have been qualified with an “N”.
SRM: | A standard reference material (SRM, a certified second source standard was spiked
into a natural seawater as an SRM) was prepared with each analytical batch. Note:
At the time of extraction, no certified second source material was available. In lieu of
a certified second source, the SRM sample was generated by spiking target analyte
solution into a clean seawater sample from Duxbury Bay. The percent recoveries of
target pesticides were calculated to measure data quality in terms of accuracy.
04-0432 - All target analytes were recovered within the laboratory control limits
specified by the client (40-120%).
Comments - None
SURROGATES: | Four surrogate compounds were added prior to extraction, including PCB 14, PCB
34, PCB 104, and PCB 112. The recovery of each surrogate compound was
calculated to measure data quality in terms of accuracy (extraction efficiency).
04-0432 - Percent recoveries for all surrogate compounds were within the laboratory
control limits (40 - 120% recovery).
Comments - None.
D-54
PCBs QA/QC (CONT.)
CLIENT ID | LABORATORY |  |  | MATRIX |  |  | MATRIX SPIKE |  |  | PROCEDURAL |  | STANDARD
| CONTROL |  |  | SPIKE- |  |  | DUPLICATE- |  |  | BLANK |  | REFERENCE
| SAMPLE |  |  | NAV-OF14- |  |  | NAV- |  |  |  |  | MATERIAL- 041102-
|  |  |  | SD45-FF |  |  | OF14-SD45-FF |  |  |  |  | 01: DUXBURY BAY
WATER
Battelle ID | BF359LCS-P |  |  | S5983MS-P |  |  | S5983MSD-P |  |  | BF358PB-P |  | BF360SRM-P
Sample Type | LCS |  |  | MS |  |  | MSD |  |  | PB |  | LCS
Collection Date | 11/02/04 |  |  | 10/27/2004 |  |  | 10/27/2004 |  |  | 11/02/04 |  | 11/2/2004
Extraction Date | 11/02/04 |  |  | 11/2/2004 |  |  | 11/2/2004 |  |  | 11/02/04 |  | 11/2/2004
Analysis Date | 12/13/04 |  |  | 12/13/2004 |  |  | 12/14/2004 |  |  | 12/13/04 |  | 12/13/2004
Analytical Instrument | MS |  |  | MS |  |  | MS |  |  | MS |  | MS
% Moisture | NA |  |  | NA |  |  | NA |  |  | NA |  | NA
% Lipid | NA |  |  | NA |  |  | NA |  |  | NA |  | NA
Matrix | LIQUID |  |  | LIQUID |  |  | WATER |  |  | LIQUID |  | LIQUID
Sample Size | 2 |  |  | 0.5 |  |  | 0.5 |  |  | 2 |  | 2
Size Unit-Basis | L_LIQUID |  |  | L_LIQUID |  |  | L_LIQUID |  |  | L_LIQUID |  | L_LIQUID
Units | NG/L_LIQUID |  | % Recovery | NG/L_LIQUID |  | % Recovery | NG/L_LIQUID |  | % Recovery | NG/L_LIQUID |  | NG/L_LIQUID
Cl2(8) | 20.49 | T | 69 | 97.51 | T | 82 | 94.59 | T | 80 | 0.09 | UT | 22.4 | T
Cl3(18) | 22.04 | T | 73 | 102.38 | T | 85 | 100.85 | T | 84 | 0.11 | UT | 24.2 | T
Cl3(28) | 24.09 | T | 81 | 108.62 | T | 91 | 106.31 | T | 89 | 0.11 | UT | 26.88 | T
Cl4(44) | 23.45 | T | 79 | 119.95 | T | 98 | 116.81 | T | 95 | 0.19 | UT | 26.13 | T
Cl4(49) | 26.7 | T | 89 | 117.08 | T | 97 | 114.22 | T | 95 | 0.19 | UT | 29.56 | T
Cl4(52) | 20.68 | T | 70 | 109.85 | T | 87 | 105.83 | T | 84 | 0.19 | UT | 23.38 | T
Cl4(66) | 15.27 | T | 51 | 92.31 | T | 76 | 88.55 | T | 72 | 0.19 | UT | 17.41 | T
Cl4(77) | 16.25 | T | 54 | 106.02 | T | 88 | 102.53 | T | 85 | 0.18 | UT | 18.5 | T
Cl5(87) | 24.55 | T | 82 | 142.5 | T | 113 | 137.64 | T | 109 | 0.31 | UT | 27.32 | T
Cl5(101) | 22.85 | T | 76 | 130.88 | T | 99 | 125.23 | T | 95 | 0.31 | UT | 25.85 | T
Cl5(105) | 20.01 | T | 67 | 139.89 | T | 113 | 132.87 | T | 107 | 0.14 | UT | 23.1 | T
Cl5(114) | 0.31 | UT |  | 1.23 | UT |  | 1.23 | UT |  | 0.31 | UT | 0.31 | UT
Cl5(118) | 13.72 | T | 46 | 93.47 | T | 73 | 89.9 | T | 70 | 0.1 | UT | 15.75 | T
Cl5(123) | 0.11 | UT |  | 0.43 | UT |  | 0.43 | UT |  | 0.11 | UT | 0.11 | UT
Cl5(126) | 23.41 | T | 78 | 152.1 | T | 127 | 144.81 | T | 121 | 0.16 | UT | 26.58 | T
Cl6(128) | 19.08 | T | 64 | 120.73 | T | 101 | 118.1 | T | 99 | 0.35 | UT | 21.65 | T
Cl6(138) | 22.65 | T | 76 | 145.4 | T | 114 | 139.45 | T | 109 | 0.35 | UT | 25.61 | T
Cl6(153) | 21.22 | T | 71 | 142.62 | T | 111 | 136.45 | T | 106 | 0.35 | UT | 24.64 | T
Cl6(156) | 0.1 | UT |  | 0.4 | UT |  | 0.4 | UT |  | 0.1 | UT | 0.1 | UT
Cl6(157) | 0.19 | UT |  | 0.76 | UT |  | 0.76 | UT |  | 0.19 | UT | 0.19 | UT
Cl6(167) | 0.35 | UT |  | 1.42 | UT |  | 1.42 | UT |  | 0.35 | UT | 0.35 | UT
Cl6(169) | 21 | T | 70 | 145.22 | T | 121 | 136.65 | T | 113 | 0.15 | UT | 24.12 | T
Cl7(170) | 19.2 | T | 65 | 134.29 | T | 111 | 127.26 | T | 105 | 0.25 | UT | 21.2 | T
Cl7(180) | 27.25 | T | 91 | 152.23 | T | 125 | 140.92 | T | 115 | 0.14 | UT | 30.08 | T
Cl7(183) | 21.78 | T | 73 | 141.01 | T | 117 | 134.65 | T | 112 | 0.25 | UT | 25.63 | T
Cl7(184) | 21.41 | T | 71 | 131.49 | T | 109 | 123.6 | T | 103 | 0.25 | UT | 25 | T
Cl7(187) | 20.72 | T | 70 | 131.33 | T | 109 | 127.82 | T | 107 | 0.25 | UT | 23.03 | T
Cl7(189) | 0.11 | UT |  | 0.42 | UT |  | 0.42 | UT |  | 0.11 | UT | 0.11 | UT
Cl8(195) | 17.12 | T | 57 | 120.89 | T | 101 | 112.53 | T | 94 | 0.48 | UT | 19.35 | T
Cl9(206) | 22.47 | T | 76 | 153.55 | T | 129 | 146.21 | T | 123 | 0.44 | UT | 26.26 | T
Cl10(209) | 27.88 | T | 93 | 154.24 | T | 129 | 148.54 | T | 124 | 0.53 | UT | 31.68 | T
Surrogate Recoveries (%)
Cl2(14) | 69 |  |  | 82 |  |  | 80 |  |  | 72 |  | 76
Cl3(34) | 68 |  |  | 82 |  |  | 80 |  |  | 68 |  | 77
D-55
PESTICIDEs
CLIENT ID | NAV- |  | NAV-
| OF14-SD45-FF |  | OF14-SD45-COMP
Battelle ID | S5983-P |  | S5984-P
Sample Type | SA |  | SA
Collection Date | 10/27/04 |  | 10/27/04
Extraction Date | 11/02/04 |  | 11/02/04
Analysis Date | 11/12/04 |  | 11/12/04
Analytical Instrument | ECD |  | ECD
% Moisture | NA |  | NA
% Lipid | NA |  | NA
Matrix | WATER |  | WATER
Sample Size | 1.64 |  | 2.63
Size Unit-Basis | L_LIQUID |  | L_LIQUID
Units | NG/L_LIQUID |  | NG/L_LIQUID
2,4'-DDD | 0.99 | U | 0.62 | U
2,4'-DDE | 0.84 | U | 0.52 | U
2,4'-DDT | 0.59 | U | 0.37 | U
4,4'-DDD | 1.16 | U | 1.49
4,4'-DDE | 1.62 |  | 1.1
4,4'-DDT | 4.12 |  | 0.45 | U
TOTAL DDT MDL | 9.32 |  | 4.55
aldrin | 0.48 | U | 0.3 | U
a-chlordane | 2.16 |  | 1.67
g-chlordane | 0.49 | U | 0.31 | U
a-BHC | 0.42 | U | 0.26 | U
b-BHC | 0.58 | U | 0.36 | U
d-BHC | 0.47 | U | 0.3 | U
Lindane | 0.6 | U | 1.49
cis-nonachlor | 0.79 | U | 0.49 | U
trans-nonachlor | 2.03 |  | 1.44
oxychlordane | 0.48 | U | 0.3 | U
TCHLOR | 2.65 |  | 1.98
dieldrin | 0.93 | U | 0.58 | U
endosulfan I | 0.33 | U | 0.21 | U
endosulfan II | 0.84 | U | 0.53 | U
endosulfan sulfate | 0.79 | U | 0.49 | U
endrin | 0.92 | U | 0.57 | U
endrin aldehyde | 1.03 | U | 0.65 | U
endrin ketone | 1.08 | U | 0.68 | U
heptachlor | 0.72 | U | 0.45 | U
heptachlor epoxide | 1.92 | U | 1.2 | U
Hexachlorobenzene | 1.01 | U | 0.63 | U
methoxychlor | 1.19 | U | 0.74 | U
Mirex | 0.75 | U | 0.47 | U
Surrogate Recoveries (%)
Cl2(14) | 73 |  | 98
Cl3(34) | 75 |  | 86
Cl5(104) | 89 |  | 89
Cl5(112) | 100 |  | 94
D-56
PESTICIDEs QA/QC
PROJECT: | Task Order TO0016 - YO817 Stormwater FY04
PARAMETER: | Pesticides
LABORATORY: | Battelle, Duxbury, MA
MATRIX: | Water
SAMPLE CUSTODY: | Water samples were collected 10/27/04. The samples were received at Battelle
Duxbury on 10/29/04. Upon arrival, the cooler temperature was recorded at 1.7°C.
No custody issues were noted. Samples were stored in the access-controlled upper
cold room refrigerator at 4.0°C until sample preparation could begin. Samples were
extracted as one analytical batch, 04-0432, along with the appropriate quality control
samples.
Sample
[6 empty] | Replicate | Detection
| Reference | Method | Surrogate | LCS/MS | SRM | Relative | Limits
| Method | Blank | Recovery | Recovery | % Diff. | Precision | (ng/L)
PESTICIDE | General | <5xMDL | 40-120% | 40-120% | =30% PD | =30% RPD | MDL:
| NS&T |  | Recovery | Recovery | on average |  | ~0.27- 1.58
|  |  |  | (target spike | (for analytes | (calculated
|  |  |  | must be >5 x | >5x MDL) | between the
|  |  |  | native conc.) |  | MS and MSD
samples)
Water samples were extracted for pesticide following general NS&T methods.
METHOD: | Approximately 2 liters of water was spiked with surrogates and extracted three times
with dichloromethane using separatory funnel techniques. The combined extract was
dried over anhydrous sodium sulfate, concentrated, processed through alumina
cleanup column, concentrated, and further purified by GPC/HPLC. The post-HPLC
extract was concentrated, fortified with RIS and split quantitatively for the required
analyses. Extracts intended for pesticide analysis were solvent exchanged into
hexane and analyzed using a gas chromatography/electron capture detector
(GC/ECD). Sample data were quantified by the method of internal standards, using
the Recovery Internal Standard (RIS) compounds.
HOLDING |  | Samples were prepared for analysis in one analytical batch and were extracted within
TIMES: |  | 7 days of sample collection and analyzed within 40 days of extraction.
Batch | Extraction Date | Analysis Date
04-0432 | 11/2/04 | 11/11/04 - 11/12/04
BLANK: |  | A procedural blank (PB) was prepared with the analytical batch. Blanks are analyzed
to ensure the sample extraction and analysis methods were free of contamination.
04-0432 - No exceedences noted.
Comments - No target analytes were detected in sample BF358PB.
LABORATORY |  | A laboratory control sample (LCS) was prepared with the analytical batch. The
CONTROL |  | percent recoveries of target pesticides were calculated to measure data quality in
SAMPLE: | terms of accuracy.
D-57
04-0432 - All target analytes were recovered within the laboratory control limits
specified by the client (40-120%).
Comments - None.
MATRIX | A matrix spike (MS) and a matrix spike duplicate (MSD) sample pair were prepared
SPIKE/MATRIX | with each analytical batch. The percent recoveries of target pesticides and the
SPIKE | relative percent difference between the two samples were calculated to measure data
DUPLICATE: | quality in terms of accuracy and precision.
04-0432 - All target analytes were recovered within the laboratory control limits
specified by the client (40-120%). All calculated RPDs were within the laboratory
control limit (< 30%).
Comments - None
SRM: | A standard reference material (SRM, a certified second source standard was spiked
into a natural seawater as an SRM) was prepared with each analytical batch. Note:
At the time of extraction, no certified second source material was available. In lieu of
a certified second source, the SRM sample was generated by spiking target analyte
solution into a clean seawater sample from Duxbury Bay. The percent recoveries of
target pesticides were calculated to measure data quality in terms of accuracy.
04-0432 - All target analytes were recovered within the laboratory control limits
specified by the client (40-120%).
Comments - None
SURROGATES: | Four surrogate compounds were added prior to extraction, including PCB 14, PCB
34, PCB 104, and PCB 112. The recovery of each surrogate compound was
calculated to measure data quality in terms of accuracy (extraction efficiency).
04-0432 - Percent recoveries for all surrogate compounds were within the laboratory
control limits (40 - 120% recovery).
Comments - None.
D-58
PESTICIDEs QA/QC (CONT.)
CLIENT ID | LABORATORY |  | MATRIX SPIKE- |  | MATRIX SPIKE |  | PROCEDURAL
| CONTROL SAMPLE |  | OF14-SD45-FF |  | DUPLICATE-OF14- |  | BLANK
SD45-FF
Battelle ID | BF359LCS-P |  | S5983MS-P |  | S5983MSD-P |  | BF358PB-P
Sample Type | LCS |  | MS |  | MSD |  | PB
Collection Date | 11/02/04 |  | 10/27/2004 |  | 10/27/2004 |  | 11/02/04
Extraction Date | 11/02/04 |  | 11/2/2004 |  | 11/2/2004 |  | 11/02/04
Analysis Date | 11/11/04 |  | 11/12/2004 |  | 11/12/2004 |  | 11/11/04
Analytical Instrument | ECD |  | ECD |  | ECD |  | ECD
% Moisture | NA |  | NA |  | NA |  | NA
% Lipid | NA |  | NA |  | NA |  | NA
Matrix | LIQUID |  | LIQUID |  | WATER |  | LIQUID
Sample Size | 2 |  | 0.5 |  | 0.5 |  | 2
Size Unit-Basis | L_LIQUID |  | L_LIQUID |  | L_LIQUID |  | L_LIQUID
Units | NG/L_LIQUID | % Recovery | NG/L_LIQUID | % Recovery | NG/L_LIQUID | % Recovery | NG/L_LIQUID
2,4'-DDD | 28.43 | 95 | 121.16 | 101 | 121.34 | 101 | 0.81 | U
2,4'-DDE | 23.21 | 77 | 99.26 | 82 | 90.73 | 75 | 0.69 | U
2,4'-DDT | 22.43 | 75 | 83.59 | 70 | 95.01 | 79 | 0.48 | U
4,4'-DDD | 29.17 | 97 | 121.61 | 101 | 121.33 | 101 | 0.95 | U
4,4'-DDE | 26.95 | 90 | 113.95 | 94 | 115.18 | 95 | 0.68 | U
4,4'-DDT | 30.23 | 101 | 135.23 | 109 | 133.98 | 108 | 0.59 | U
aldrin | 27.37 | 91 | 110.02 | 92 | 110.67 | 92 | 0.4 | U
a-chlordane | 27.84 | 92 | 112.32 | 91 | 110.3 | 90 | 0.38 | U
g-chlordane | 25.73 | 86 | 103.51 | 86 | 104.21 | 87 | 0.4 | U
a-BHC | 16.43 | 55 | 72.56 | 60 | 72.04 | 60 | 0.34 | U
b-BHC | 28.2 | 94 | 113.26 | 94 | 114.96 | 96 | 0.47 | U
d-BHC | 28.61 | 95 | 116.88 | 97 | 118.22 | 98 | 0.39 | U
Lindane | 27.72 | 92 | 115.43 | 96 | 113.94 | 95 | 0.49 | U
cis-nonachlor | 28.59 | 95 | 118.57 | 99 | 119.95 | 100 | 0.65 | U
trans-nonachlor | 28.11 | 94 | 112.6 | 92 | 112.73 | 92 | 0.4 | U
oxychlordane | 29.09 | 97 | 117.48 | 98 | 118.69 | 99 | 0.39 | U
dieldrin | 28.97 | 97 | 116.9 | 97 | 121.34 | 101 | 0.76 | U
endosulfan I | 27.44 | 91 | 115.78 | 96 | 114.19 | 95 | 0.27 | U
endosulfan II | 23.95 | 80 | 108.3 | 90 | 113.41 | 94 | 0.69 | U
endosulfan sulfate | 28.91 | 96 | 128.84 | 107 | 127.41 | 106 | 0.65 | U
endrin | 29.12 | 97 | 127.89 | 107 | 131.53 | 110 | 0.75 | U
endrin aldehyde | 21.79 | 73 | 80.78 | 67 | 75.85 | 63 | 0.85 | U
endrin ketone | 28.78 | 96 | 120.09 | 100 | 119.23 | 99 | 0.89 | U
heptachlor | 25.63 | 85 | 109.66 | 91 | 107.2 | 89 | 0.59 | U
heptachlor epoxide | 27.44 | 91 | 107 | 89 | 109.04 | 91 | 1.58 | U
Hexachlorobenzene | 24.75 | 82 | 108.4 | 90 | 109.34 | 91 | 0.83 | U
methoxychlor | 30.38 | 101 | 134.06 | 112 | 129.9 | 108 | 0.98 | U
Mirex | 28.14 | 94 | 117.15 | 98 | 116.76 | 97 | 0.62 | U
Surrogate Recoveries (%)
Cl2(14) | 76 |  | 83 |  | 95 |  | 86
Cl3(34) | 85 |  | 82 |  | 82 |  | 83
Cl5(104) | 81 |  | 85 |  | 81 |  | 88
Cl5(112) | 83 |  | 88 |  | 91 |  | 91
D-59
TSS
SAMPLE ID | TSS (mg/L)
NAV-OF14-SD45-FF | 61.24
NAV-OF14-SD45-COMP | 78.73
NAV-OF14-SD45-COMP/BTL1 | 60.69
NAV-OF14-SD45-COMP/BTL2 | 44.97
NAV-OF14-SD45-COMP/BTL5 | 162.88
NAV-OF14-SD45-COMP/BTL11 | 46.78
NAV-BAY14-SD45-PRE | 1.4
NAV- BAY14-SD45-DUR1 | 3.97
NAV-BAY14-SD45-DUR2 | 6.5
NAV-BAY14-SD45-DUR3 | 1.89
NAV-BAY14-SD45-DUR4 | 2.87
NAV-BAY14-SD45-AFT1 | 2.49
NAV-BAY14-SD45-AFT2 | 1.16
NAV-BAY14-SD45-AFT3 | 2.92
DOC
Sample ID | MEAN DOC (mg/L)
NAV-OF14-SD45-FF | 11.73
NAV-OF14-SD45-COMP | 6
NAV-BAY14-SD45-PRE | 0.91
NAV-BAY14-SD45-DUR1 | 0.62
NAV-BAY14-SD45-DUR2 | 1.63
NAV-BAY14-SD45-DUR3 | 1.73
NAV-BAY14-SD45-DUR4 | 0.95
NAV-BAY14-SD45-AFT1 | 1.34
NAV-BAY14-SD45-AFT2 | 0.74
NAV-BAY14-SD45-AFT3 | 0.62
D-60
Appendix D2
SUB
SDB2- 2/24/2003
SDB3- 2/2/2004
SDB4- 10/17/2004
D-61
SDB2- 2/24/2003
METALS
MSL |  | Instrument: | GFAA |  | ICP-MS |  | FIAS |  | ICP-MS | ICP-MS |  | ICP-MS | ICP-MS | CVAF |  | ICP-MS | ICP-MS | ICP-MS | FIAS | ICP-MS |  | ICP-MS
Code | Rep | Sponsor I.D. | Ag |  | Al |  | As |  | Cd | Cr |  | Cu | Fe | Hg |  | Mn | Ni | Pb | Se | Sn |  | Zn
1979-14 |  | SUB-OF11B-SDB2-FF (T) | 0.0563 | J | 3040 |  | 1.46 |  | 0.556 | 5.6 |  | 130 | 5770 | 0.0253 |  | 306 | 12.5 | 43.5 | 0.237 | 0.686 |  | 588
1979-29 |  | SUB-OF11B-SDB2-FF (D) | 0.01 | U | 25.2 | J | 0.448 | J | 0.165 | 0.511 | J | 27.2 | 53.6 | 0.00979 | J | 44.8 | 7.49 | 0.575 | 0.276 | 0.136 | J | 139
MSL |  | Instrument: | ICP-MS |  | ICP-MS |  | ICP-MS | ICP-MS | ICP-MS | ICP-MS | ICP-MS | CVAF |  | ICP-MS | ICP-MS | ICP-MS | ICP-MS |  | ICP-MS |  | ICP-MS
Code | Rep | Sponsor I.D. | Ag |  | Al |  | As | Cd | Cr | Cu | Fe | Hg |  | Mn | Ni | Pb | Se |  | Sn |  | Zn
1979-15 |  | SUB-OF24-SDB2-FF (T) | 0.0949 | J | 453 |  | 1.24 | 1.26 | 3.44 | 129 | 751 | 0.00679 | J | 22.6 | 6.58 | 9.85 | 0.301 |  | 0.521 |  | 267
1979-30 |  | SUB-OF24-SDB2-FF (D) | 0.0165 | J | 32.9 | J | 1.13 | 0.645 | 1.16 | 75.1 | 33.6 | 0.00342 | J | 11 | 3.3 | 0.37 | 0.255 |  | 0.0646 | J | 179
1979-13 |  | SUB-OF26-SDB2-FF (T) | 0.152 | J | 459 |  | 1.23 | 1.08 | 6.23 | 116 | 750 | 0.00666 | J | 30.7 | 16.6 | 14.3 | 0.261 |  | 0.444 | J | 248
1979-28 |  | SUB-OF26-SDB2-FF (D) | 0.014 | J | 18.6 | J | 1.14 | 0.472 | 1.59 | 61.9 | 15.3 | 0.00355 | J | 12.4 | 11.8 | 0.184 | 0.0991 | U | 0.0386 | J | 88.2
D-62
METALS QA/QC
PROJECT: |  |  | SPAWARS Task 11, San Diego Bay Stormwater
PARAMETER: | Metals
LABORATORY: |  |  |  | Battelle Marine Sciences Laboratory, Sequim, Washington
MATRIX: |  | Seawater and Freshwater
SAMPLE CUSTODY |  |  |  | Eighteen seawater and twelve freshwater samples were received in on 03/03/03.
AND |  |  |  | All samples were received in good condition (i.e., all sample containers were
PROCESSING: |  |  |  | intact). Samples were assigned a Battelle Central File (CF) identification number
(1979) and were entered into Battelle’s sample tracking system.
The following lists information on sample receipt and processing activities:
|  | Chemistry Lab ID |  |  |  | 1979-1 through -30
|  | Collection dates |  |  |  | 02/25/03
|  | Laboratory arrival dates |  |  |  | 03/03/03
|  | Cooler temperatures, on arrival |  |  |  | NA - Samples arrived
preserved
|  |  | Fe/Pd Preconcentration (seawater) |  |  | 03/14/03
|  | FIAS (As - seawater) |  |  |  | 03/14/03
|  | FIAS (Se - seawater) |  |  |  | 03/17/03
|  | GFAA (Ag - seawater) |  |  |  | 03/20/03
|  | CVAA analyses (Hg) |  |  |  |  | 03/13/03, 03/14/03, 03/18/03
ICP-MS analyses:
|  |  | Fe/Pd Seawater (Cd, Cr, Cu, Ni, Pb) |  |  | 03/18/03
|  |  | Direct Seawater (Al, Fe, Mn, Sn, Zn) |  |  | 03/27/03
|  |  | Freshwater (Ag, Al, As, Cd, Cr, Cu, Fe, Mn, Ni, Pb, |  |  | 03/24/03
Se, Sn, Zn)
|  | Rerun Freshwater (Al, Fe) |  |  |  | 04/11/03
QA/QC DATA QUALITY OBJECTIVES:
| Analytical | Analytical |  |  |  |  | Detection Limits (µg/L)
| Method | Method | Range of | SRM | Relative | Target | Achieved | Achieved
Analyte | Seawater | Freshwater | Recovery | Accuracy | Precision | MDL (1) | MDL | MDL
[7 empty] | Seawater(2) | Freshwater (2)
Silver | GFAA | ICP-MS | 50-150% | =20% | =50% | 0.5 | 0.01 | 0.0038
Aluminum | ICP-MS | ICP-MS | 50-150% | =20% | =30% | 50 | 0.823 | 0.823
Arsenic | FIAS | ICP-MS | 50-150% | =20% | =30% | 0.5 | 0.0275 | 0.0087
Cadmium | ICP-MS | ICP-MS | 50-150% | =20% | =30% | 0.05 | 0.0094 | 0.0008
Chromium | ICP-MS | ICP-MS | 50-150% | =20% | =30% | 1 | 1 | 0.024
Copper | ICP-MS | ICP-MS | 50-150% | =20% | =30% | 0.05 | 0.05 | 0.0029
Iron | ICP-MS | ICP-MS | 50-150% | =20% | =50% | 10 | 0.983 | 0.983
Mercury | CVAA | CVAA | 50-150% | =25% | =30% | 0.01 | 0.00014 | 0.00014
Manganese ICP-MS |  | ICP-MS | 50-150% | =20% | =30% | 0.5 | 0.5 | 0.003
Nickel | ICP-MS | ICP-MS | 50-150% | =20% | =30% | 0.05 | 0.05 | 0.0114
Lead | ICP-MS | ICP-MS | 50-150% | =20% | =30% | 0.05 | 0.0035 | 0.0044
Selenium | FIAS | ICP-MS | 50-150% | =20% | =30% | 0.2 | 0.0352 | 0.0991
Tin | ICP-MS | ICP-MS | 50-150% | =20% | =30% | 0.5 | 0.0024 | 0.0024
Zinc | ICP-MS | ICP-MS | 50-150% | =20% | =30% | 0.5 | 0.5 | 0.0493
(1) As stated in the Statement of Work for Chemical Analysis of Marine and Estuarine Samples 15 May 2001.
(2) Reported from the 2003 MDL study.
D-63
METHODS: | Battelle MSL analyzed both seawater and freshwater samples for fourteen
metals: silver (Ag), aluminum (Al), arsenic (As), cadmium (Cd), chromium (Cr)
copper (Cu), iron (Fe), mercury (Hg), manganese (Mn), nickel (Ni), lead (Pb),
selenium (Se), tin (Sn) and zinc (Zn). The samples were submitted for analyses
by four analytical methods: GFAA, ICP-MS, FIAS and CVAA.
Seawater samples were preconcentrated using iron (Fe) and palladium (Pd) in
accordance with the Battelle SOP MSL-I-025, Methods of Sample
Preconcentration, which is derived from EPA Method 1640. The sample
preconcentration was submitted for analysis by ICP-MS and GFAA.
Seawater samples were analyzed by inductively coupled plasma-mass
spectrometry (ICP-MS) in accordance with Battelle SOP MSL-I-022,
Determination of Elements in Aqueous and Digestate Samples by ICP-MS.
This method is based on two EPA Methods: 200.8 and 1638. Analytes
reported from the preconcentrated seawater samples include: Cd, Cr, Cu, Ni,
and Pb. Analytes reported from the direct analysis of the seawater samples
include: Al, Fe, Mn, Sn, and Zn. Freshwater samples were analyzed directly by
ICP-MS for all analytes, except Hg.
Ag was analyzed in the Fe-Pd preconcentrate by graphite furnace atomic
absorption (GFAA) following Battelle SOP MSL-I-029, Determination of Metals
in Aqueous and Digestate Samples by GFAA, which is derived from EPA
Method 200.9.
Seawater samples were analyzed by hydride generation flow injection atomic
spectroscopy (FIAS) for As and Se according to Battelle SOP MSL-I-030
Determination of Metals in Aqueous and Digestate Samples by HGAA-FIAS.
Seawater and freshwater samples were analyzed by cold-vapor atomic
fluorescence spectroscopy (CVAF) for Hg according to Battelle SOP MSL-I-
013, Total Mercury in Aqueous Samples by CVAF, which is derived from EPA
Method 1631.
All results are reported in units of µg/L.
HOLDING TIMES: | The holding times for metals analyses are 90 days from sample collection for
Hg analysis, and 6 months from sample collection for analysis of all other
metals. The holding times for all metals were achieved.
DETECTION LIMITS: | Target detection limits (TDL) were achieved for all analytes. Achieved method
detection limits are reported from the 2003 MDL study. Sample concentrations
were evaluated and flagged to the following criteria:
U Analyte not detected at or above the detection limit, MDL reported
J Analyte detected above MDL, but below TDL
* | Duplicate out of QC criteria
e SRM recovery out of QC criteria
w Spike recovery out of QC criteria due to inappropriate spiking level
# Continuing calibration recovered outside of acceptable method criteria
NOTE ON Hg QA/QC | Seawater and freshwater samples were analyzed concurrently for Hg. The QC
SAMPLES: | samples are reported in both the seawater and freshwater tables.
D-64
METHOD BLANKS: | Seawater: A minimum of one method blank was analyzed with each analysis
batch. Metals concentrations in the method blanks were below the TDL, with
the exception of one method blank for Ni and Cu. All sample concentrations for
Ni and Cu are greater than five times the detected blank. No corrective action
was required. The data were not blank-corrected.
Freshwater: A minimum of one method blank was analyzed with each analysis
batch. All metals concentrations in the method blanks were below the TDL.
The data were not blank-corrected.
BLANK SPIKE or | Seawater: A minimum of one blank spike or on-going precision and recovery
OPR ACCURACY: | (OPR) sample was analyzed with each analysis batch. Recoveries were
reported for spikes at approximate concentrations of 0.005 µg/L for Hg; 5 µg/L
for As and Se; and 10 µg/L for Ag, Cd, Cr, Cu, Ni, and Pb. BS recoveries
among all metals analyzed ranged from 82% to 107% and were within the QC
acceptance criteria of 50% to 150% for all metals.
Freshwater: A minimum of one blank spike or on-going precision and recovery
(OPR) sample was analyzed with each analysis batch. Recoveries were
reported for spikes at approximate concentrations of 0.005 µg/L for Hg; 10 µg/L
for Cr, Mn, Ni, Cu, Zn, As, Se, Ag, Cd, Sn, and Pb; and 100 µg/L for Al and Fe.
BS recoveries among all metals analyzed ranged from 91% to 119% and were
within the QC acceptance criteria of 50% to 150% for all metals.
MATRIX SPIKE | Seawater: A minimum of one matrix spike was analyzed with each analysis
ACCURACY: | batch. Recoveries were reported for spikes at approximate concentrations of
0.01 µg/L for Hg; 5 µg/L for As and Se; 10 µg/L for Cr, Ni, Cu, Ag, Cd, Sn, and
Pb; and 100 µg/L for Al, Fe, Mn and Zn. Matrix spike recoveries among all
metals analyzed ranged from 83% to 117% and were within the QC acceptance
criteria of 50% to 150% for all metals, with the exception of one MS for Al
(240%) and two replicates for Fe (0%, 220%). Low recoveries for the matrix
spikes are due to an inappropriate spiking level relative to the native sample
concentration. Spiking levels were less than 10% of the native sample
concentration, therefore not appropriate for evaluating matrix spike accuracy.
Acceptable MS accuracy for Al and Fe was demonstrated in the alternate matrix
spike samples.
Freshwater: A minimum of one matrix spike was analyzed with each analysis
batch. Recoveries were reported for spikes at approximate concentrations of
0.01 µg/L for Hg; 10 µg/L for Cr, Mn, Ni, Cu, As, Se, Ag, Cd, Sn, and Pb; and
100 µg/L for Al, Fe and Zn. Matrix spike recoveries among all metals analyzed
ranged from 94% to 118% and were within the QC acceptance criteria of 50%
to 150% for all metals.
REPLICATE | Analytical precision for each analysis batch was evaluated by the analysis of
PRECISION: | laboratory duplicates and expressed as the relative percent deviation (RPD) of
duplicate results.
Seawater: A minimum of one set of laboratory duplicates was analyzed with
each analysis batch. Precision for all metals, except Fe, ranged from 0% to
18% RPD and were within the QC limits of = 30%. RPD values for Fe were 9%
and 32% and were within the QC limits of = 50%.
Freshwater: A minimum of one set of laboratory duplicates was analyzed with
each analysis batch. Precision for all metals ranged from 1% to 19% RPD and
D-65
were within the QC limits of = 30%.
STANDARD | Accuracy of recovery of SRM analytes was expressed as the percent difference
REFERENCE | (PD) between the measured and certified SRM concentrations. The target QC
MATERIAL | criterion is =20% PD.
ACCURACY:
Seawater: Standard reference material analyzed for seawater samples
include: SRM 1640, SRM CASS-4, and SRM 1641 for Hg. The SRM 1640 is
not certified for Sn and the certified value for Fe in not at a level appropriate for
data quality evaluation. Percent differences for SRM 1640 and SRM 1641
ranged from 0% to 17% and were within the QC criterion.
The SRM CASS-4 is a low-level seawater reference material. Analytes of
interest certified in CASS-4 are less than 10 times the laboratory achieved MDL
for all metals except Cu. Currently, there is not seawater SRM certified at a
practical quantification level for all analytes of interest. The SRM CASS-4 was
analyzed with the preconcentrated seawater samples, and applies only to the
metals obtained from this method (Ag, Cr, Ni, Cu, Cd, Pb). Percent differences
for analytes within the QC criteria for CASS-4 include As (9%) and Cd (15%).
The required preconcentration procedure for low level seawater samples
includes the addition of chelating agents to induce precipitation of metals under
specific conditions. Subsequently, reagents added to the samples should be of
the purest quality to result in zero addition of metals to the samples. The
current reagents available contain traces of Cr, Cu and Ni. Correcting CASS-4
results for reagent contributions provide PD values within the QC criterion for Cr
(9%), Ni (2%), and Cu (1%). Since CASS-4 is not certified for Ag or Hg and is
not certified at practical levels for a majority of the analytes of interest, the
alternate SRM (1640 or 1641, respectively) should be used to evaluate the
accuracy of this data set. The data were not blank corrected, as the sample
concentrations are greater than five times the detected blank for these analytes.
Freshwater: Standard reference material analyzed for freshwater samples
include: SRM 1640, SLRS-3 for Fe, and SRM 1641 for Hg. The SRM 1640 is
not certified for Sn and the certified value for Fe in not at a level appropriate for
data quality evaluation. Percent differences for all SRMs ranged from 0% to
19% and were within the QC acceptance criterion for all metals, with the
following exceptions. One replicate of 1640 for Se (28%) and one replicate of
1640 for Zn (21%). In both cases, an alternate replicate of SRM 1640 was
analyzed within the batch, which demonstrated acceptable accuracy for Se (0%
PD) and Zn (3% PD).
D-66
METALS QA/QC (CONT.)
MSL |  | Instrument: | GFAA |  | ICP-MS |  | FIAS |  | ICP-MS |  | ICP-MS |  | ICP-MS |  | ICP-MS |  | CVAF |  | ICP-MS |  | ICP-MS |  | ICP-MS |  | FIAS |  | ICP-MS |  | ICP-MS
Code | Rep | Sponsor I.D. | Ag |  | Al |  | As |  | Cd |  | Cr |  | Cu |  | Fe |  | Hg |  | Mn |  | Ni |  | Pb |  | Se |  | Sn |  | Zn
METHOD BLANK
blk TRM r1 |  | ICP-MS Direct | NA |  | 0.823 | U | NA |  | NA |  | NA |  | NA |  | 0.983 | U | NA |  | 0.003 | U | NA |  | NA |  | NA |  | 0.00578 | J | 0.5 | U
blk TRM r2 |  | ICP-MS Direct | NA |  | 0.823 | U | NA |  | NA |  | NA |  | NA |  | 0.983 | U | NA |  | 0.003 | U | NA |  | NA |  | NA |  | 0.00754 | J | 0.5 | U
1979-blk |  | Fe/Pd ICP-MS or GFAA-Ag | 0.0174 | J | NA |  | NA |  | 0.0094 | U | 0.0913 | J | 0.151 |  | NA |  | NA |  | NA |  | 0.105 |  | 0.0203 | J | NA |  | NA |  | NA
Method Blank |  | Hg- 03/13/03 | NA |  | NA |  | NA |  | NA |  | NA |  | NA |  | NA |  | 0.00014 | U | NA |  | NA |  | NA |  | NA |  | NA |  | NA
Method Blank |  | Hg- 03/14/03 | NA |  | NA |  | NA |  | NA |  | NA |  | NA |  | NA |  | 0.00014 | U | NA |  | NA |  | NA |  | NA |  | NA |  | NA
Method Blank |  | Hg- 03/18/03 | NA |  | NA |  | NA |  | NA |  | NA |  | NA |  | NA |  | 0.00014 | U | NA |  | NA |  | NA |  | NA |  | NA |  | NA
BLANK |  | FIAS - As | NA |  | NA |  | 0.0275 | U | NA |  | NA |  | NA |  | NA |  | NA |  | NA |  | NA |  | NA |  | NA |  | NA |  | NA
BLANK |  | FIAS - Se | NA |  | NA |  | NA |  | NA |  | NA |  | NA |  | NA |  | NA |  | NA |  | NA |  | NA |  | 0.0352 | U | NA |  | NA
METHOD DETECTION LIMIT 1 |  |  | 0.01 |  | 0.823 |  | 0.0275 |  | 0.0094 |  | 0.0218 |  | 0.054 |  | 0.983 |  | 0.00014 |  | 0.003 |  | 0.0286 |  | 0.0035 |  | 0.0352 |  | 0.0024 |  | 0.5
Project Target Detection Limit |  |  | 0.5 |  | 50 |  | 0.5 |  | 0.05 |  | 1 |  | 0.05 |  | 10 |  | 0.01 |  | 0.5 |  | 0.05 |  | 0.05 |  | 0.2 |  | 0.5 |  | 0.5
STANDARD REFERENCE MATERIAL
1640 Direct |  | ICP-MS Direct | NA |  | 51.8 |  | NA |  | NA |  | NA |  | NA |  | N/A |  | NA |  | 123 |  | NA |  | NA |  | NA |  | 1.58 |  | 62.3
1640 TRM |  | ICP-MS Direct | NA |  | 48.8 |  | NA |  | NA |  | NA |  | NA |  | N/A |  | NA |  | 117 |  | NA |  | NA |  | NA |  | 1.52 |  | 50.6
1640 Direct |  | Fe/Pd ICP-MS or GFAA-Ag | 6.96 |  | NA |  | NA |  | 24.7 |  | 39.4 |  | 87.2 |  | N/A |  | NA |  | NA |  | 28.2 |  | 28 |  | NA |  | NA |  | NA
1640 Direct |  | Fe/Pd ICP-MS or GFAA-Ag | NA |  | NA |  | NA |  | 24.5 |  | 37.1 |  | 83 |  | N/A |  | NA |  | NA |  | 26.7 |  | 27.3 |  | NA |  | NA |  | NA
1641 Direct |  | FIAS- Se | NA |  | NA |  | NA |  | NA |  | NA |  | NA |  | N/A |  | NA |  | NA |  | NA |  | NA |  | 21 |  | NA |  | NA
1640 |  | certified value | 7.6 |  | 52 |  | 26.7 |  | 22.8 |  | 38.6 |  | 85.2 |  | 34.3 |  | NC |  | 122 |  | 27.4 |  | 27.9 |  | 22 |  | NC |  | 53.2
1640 |  | range | ±0.25 |  | ±1.5 |  | ±0.73 |  | ±0.96 |  | ±1.6 |  | ±1.2 |  | ±1.6 |  | NC |  | ±1.1 |  | ±0.8 |  | ±0.14 |  | ±0.51 |  | NC |  | ±1.1
|  | % difference | NA |  | 0% |  | NA |  | NA |  | NA |  | NA |  | N/A |  | NA |  | 1% |  | NA |  | NA |  | NA |  | NA |  | 17%
|  | % difference | NA |  | 6% |  | NA |  | NA |  | NA |  | NA |  | N/A |  | NA |  | 4% |  | NA |  | NA |  | NA |  | NA |  | 5%
|  |  | 9% |  | NA |  | NA |  | 8% |  | 2% |  | 2% |  | N/A |  | NA |  | NA |  | 3% |  | 0% |  | NA |  | NA |  | NA
|  |  | NA |  | NA |  | NA |  | 8% |  | 4% |  | 3% |  | N/A |  | NA |  | NA |  | 3% |  | 2% |  | NA |  | NA |  | NA
|  |  | NA |  | NA |  | NA |  | NA |  | NA |  | NA |  | N/A |  | NA |  | NA |  | NA |  | NA |  | 4% |  | NA |  | NA
1979-cass4 |  | Fe/Pd ICP-MS or GFAA-Ag | 0.0369 |  | N/A |  | N/A |  | 0.0299 |  | 0.222 |  | 0.749 |  | N/A |  | N/A |  | N/A |  | 0.425 |  | 0.0265 |  | N/A |  | N/A |  | N/A
CASS-4 |  | FIAS - As | N/A |  | N/A |  | 1.01 |  | N/A |  | N/A |  | N/A |  | N/A |  | N/A |  | N/A |  | N/A |  | N/A |  | N/A |  | N/A |  | N/A
CASS-4 |  | certified value | NC |  | NC |  | 1.11 |  | 0.026 |  | 0.144 |  | 0.592 |  | 0.71 |  | N/A |  | 2.78 |  | 0.314 |  | 0.0098 |  | NC |  | NC |  | 0.381
CASS-4 |  | range | NC |  | NC |  | ±0.16 |  | ±0.003 |  | ±0.029 |  | ±0.055 |  | ±0.058 |  | N/A |  | ±0.19 |  | ±0.030 |  | ±0.0036 |  | NC |  | NC |  | ±0.057
|  | % difference | N/A |  | N/A |  | N/A |  | 15% |  | 54% | e | 27% | e | N/A |  | N/A |  | N/A |  | 35% | e | 170% | e | N/A |  | N/A |  | N/A
|  | % difference | N/A |  | N/A |  | 9% |  | N/A |  | N/A |  | N/A |  | N/A |  | N/A |  | N/A |  | N/A |  | N/A |  | N/A |  | N/A |  | N/A
1641d031203 |  | Hg | N/A |  | N/A |  | N/A |  | N/A |  | N/A |  | N/A |  | N/A |  | 1565 |  | N/A |  | N/A |  | N/A |  | N/A |  | N/A |  | N/A
1641d031303 |  | Hg | N/A |  | N/A |  | N/A |  | N/A |  | N/A |  | N/A |  | N/A |  | 1466 |  | N/A |  | N/A |  | N/A |  | N/A |  | N/A |  | N/A
1641d031703 |  | Hg | N/A |  | N/A |  | N/A |  | N/A |  | N/A |  | N/A |  | N/A |  | 1573 |  | N/A |  | N/A |  | N/A |  | N/A |  | N/A |  | N/A
1641d |  | certified value | NC |  | NC |  | NC |  | NC |  | NC |  | NC |  | NC |  | 1590 |  | NC |  | NC |  | NC |  | NC |  | NC |  | NC
1641d |  | range | NC |  | NC |  | NC |  | NC |  | NC |  | NC |  | NC |  | ±4.00 |  | NC |  | NC |  | NC |  | NC |  | NC |  | NC
|  | % difference | N/A |  | N/A |  | N/A |  | N/A |  | N/A |  | N/A |  | N/A |  | 2% |  | N/A |  | N/A |  | N/A |  | N/A |  | N/A |  | N/A
|  | % difference | N/A |  | N/A |  | N/A |  | N/A |  | N/A |  | N/A |  | N/A |  | 8% |  | N/A |  | N/A |  | N/A |  | N/A |  | N/A |  | N/A
|  | % difference | N/A |  | N/A |  | N/A |  | N/A |  | N/A |  | N/A |  | N/A |  | 1% |  | N/A |  | N/A |  | N/A |  | N/A |  | N/A |  | N/A
ICV,CCV RESULTS
ICV |  | ICP-MS Direct or Hg |  |  | 101% | [9 empty] | 109% |  | 93% |  | 104% | [7 empty] | 108% |  | 105%
CCV |  | ICP-MS Direct or Hg |  |  | 98% | [9 empty] | 99% |  | 100% |  | 105% | [7 empty] | 104% |  | 105%
CCV |  | ICP-MS Direct or Hg |  |  | 106% | [9 empty] | 113% |  | 98% |  | 104% | [7 empty] | 105% |  | 107%
CCV |  | ICP-MS Direct or Hg |  |  | 101% | [9 empty] | 101% |  | 101% |  | 104% | [7 empty] | 101% |  | 100%
CCV |  | ICP-MS Direct or Hg |  |  | 107% | [9 empty] | 112% |  | 94% |  | 100% | [7 empty] | 101% |  | 98%
ICV |  | Fe/Pd ICP-MS or Hg | 102% | [5 empty] | 102% |  | 103% |  | 102% |  |  |  | 94% |  |  |  | 102% |  | 100%
CCV |  | Fe/Pd ICP-MS or Hg | 104% | [5 empty] | 100% |  | 99% |  | 98% |  |  |  | 92% |  |  |  | 97% |  | 102%
CCV |  | Fe/Pd ICP-MS or Hg | 101% | [5 empty] | 101% |  | 98% |  | 96% |  |  |  | 94% |  |  |  | 97% |  | 105%
CCV |  | Fe/Pd ICP-MS or Hg | 101% | [5 empty] | 100% |  | 98% |  | 96% |  |  |  | 97% |  |  |  | 96% |  | 102%
CCV |  | Fe/Pd ICP-MS | N/A | [5 empty] | 99% |  | 96% |  | 95% |  |  |  | NA |  |  |  | 94% |  | 100%
ICV |  | FIAS-As or Hg |  |  |  |  | 103% | [9 empty] | 100%
CCV |  | FIAS-As or Hg |  |  |  |  | 100% | [9 empty] | 101%
CCV |  | FIAS-As or Hg |  |  |  |  | 98% | [9 empty] | 103%
CCV |  | FIAS-As or Hg |  |  |  |  | 99% | [9 empty] | 98%
ICV |  | FIAS-Se | [22 empty] | 104%
CCV |  | FIAS-Se | [22 empty] | 100%
CCV |  | FIAS-Se | [22 empty] | 99%
CCV |  | FIAS-Se | [22 empty] | 95%
D-67
METALS QA/QC (CONT.)
MSL |  | Instrument: | GFAA |  | ICP-MS |  | FIAS |  | ICP-MS | ICP-MS |  | ICP-MS | ICP-MS |  | CVAF |  | ICP-MS | ICP-MS | ICP-MS |  | FIAS |  | ICP-MS |  | ICP-MS
Code | Rep | Sponsor I.D. | Ag |  | Al |  | As |  | Cd | Cr |  | Cu | Fe |  | Hg |  | Mn | Ni | Pb |  | Se |  | Sn |  | Zn
BLANK SPIKE RESULTS
|  | Amount Spiked | 10 |  | NS |  | NS |  | 10 | 10 |  | 10 | NS |  | 0.00497 |  | NS | 10 | 10 |  | NS |  | NS |  | NS
1979-SB Blk or |  |  | 0.0246 | J |  |  |  |  | 0.0721 | 0.18 | J | 0.488 |  |  | 0.000419 | J |  | 0.475 | 0.0279 | J
1979-SB LCS or |  |  | 9.3 | [5 empty] | 8.94 | 9.54 |  | 9.21 |  |  | 0.00569 |  |  | 9.19 | 8.26
|  | Amount Recovered | 9.28 |  | N/A |  | N/A |  | 8.94 | 9.36 |  | 8.72 | N/A |  | 0.00527 |  | N/A | 8.72 | 8.23 |  | N/A |  | N/A |  | N/A
|  | Percent Recovery | 93% |  | N/A |  | N/A |  | 89% | 94% |  | 87% | N/A |  | 106% |  | N/A | 87% | 82% |  | N/A |  | N/A |  | N/A
|  | Amount Spiked | NS |  | NS |  | NS |  | NS | NS |  | NS | NS |  | 0.00497 |  | NS | NS | NS |  | NS |  | NS |  | NS
BLANK031203 | [14 empty] | 0.000419 | J
OPR031203run2 | [14 empty] | 0.00545
|  | Amount Recovered | N/A |  | N/A |  | N/A |  | N/A | N/A |  | N/A | N/A |  | 0.00503 |  | N/A | N/A | N/A |  | N/A |  | N/A |  | N/A
|  | Percent Recovery | N/A |  | N/A |  | N/A |  | N/A | N/A |  | N/A | N/A |  | 101% |  | N/A | N/A | N/A |  | N/A |  | N/A |  | N/A
|  | Amount Spiked | NS |  | NS |  | NS |  | NS | NS |  | NS | NS |  | 0.00487 |  | NS | NS | NS |  | NS |  | NS |  | NS
BLANK031303 | [14 empty] | 0.000172 | J
OPR031303run1 | [14 empty] | 0.0049
|  | Amount Recovered | N/A |  | N/A |  | N/A |  | N/A | N/A |  | N/A | N/A |  | 0.00473 |  | N/A | N/A | N/A |  | N/A |  | N/A |  | N/A
|  | Percent Recovery | N/A |  | N/A |  | N/A |  | N/A | N/A |  | N/A | N/A |  | 97% |  | N/A | N/A | N/A |  | N/A |  | N/A |  | N/A
|  | Amount Spiked | NS |  | NS |  | NS |  | NS | NS |  | NS | NS |  | 0.00487 |  | NS | NS | NS |  | NS |  | NS |  | NS
BLANK031303 | [14 empty] | 0.000172 | J
OPR031303run2 | [14 empty] | 0.00502
|  | Amount Recovered | N/A |  | N/A |  | N/A |  | N/A | N/A |  | N/A | N/A |  | 0.00485 |  | N/A | N/A | N/A |  | N/A |  | N/A |  | N/A
|  | Percent Recovery | N/A |  | N/A |  | N/A |  | N/A | N/A |  | N/A | N/A |  | 100% |  | N/A | N/A | N/A |  | N/A |  | N/A |  | N/A
|  | Amount Spiked | NS |  | NS |  | 5 |  | NS | NS |  | NS | NS |  | 0.00491 |  | NS | NS | NS |  | NS |  | NS |  | NS
BLANK (FIAS | [6 empty] | 0.0275 | U | [6 empty] | 0.000202 | J
LCS or | [6 empty] | 5.14 | [7 empty] | 0.00528
|  | Amount Recovered | N/A |  | N/A |  | 5.14 |  | N/A | N/A |  | N/A | N/A |  | 0.00508 |  | N/A | N/A | N/A |  | N/A |  | N/A |  | N/A
|  | Percent Recovery | N/A |  | N/A |  | 103% |  | N/A | N/A |  | N/A | N/A |  | 103% |  | N/A | N/A | N/A |  | N/A |  | N/A |  | N/A
|  | Amount Spiked | NS |  | NS |  | NS |  | NS | NS |  | NS | NS |  | 0.00491 |  | NS | NS | NS |  | 5 |  | NS |  | NS
BLANK(FIAS) | [14 empty] | 0.000202 | J |  |  |  |  | 0.0352 | U
LCS or | [14 empty] | 0.00547 | [5 empty] | 4.92
|  | Amount Recovered | N/A |  | N/A |  | N/A |  | N/A | N/A |  | N/A | N/A |  | 0.00527 |  | N/A | N/A | N/A |  | 4.92 |  | N/A |  | N/A
|  | Percent Recovery | N/A |  | N/A |  | N/A |  | N/A | N/A |  | N/A | N/A |  | 107% |  | N/A | N/A | N/A |  | 98% |  | N/A |  | N/A
MATRIX SPIKE RESULTS
|  | Amount Spiked | NS |  | 100 |  | NS |  | NS | NS |  | NS | 100 |  | NS |  | 100 | NS | NS |  | NS |  | 10 |  | 100
1979-1 |  | NAV-OF9-SDB2-FF |  |  | 1840 | [7 empty] | 2390 |  |  |  | 92.6 | [5 empty] | 1 |  | 433
|  | MS |  |  | 1920 | [7 empty] | 2360 |  |  |  | 192 | [5 empty] | 9.29 |  | 534
|  | Amount Recovered | N/A |  | 80 |  | N/A |  | N/A | N/A |  | N/A | -30 |  | N/A |  | 99.4 | N/A | N/A |  | N/A |  | 8.29 |  | 101
|  | Percent Recovery | N/A |  | 80% |  | N/A |  | N/A | N/A |  | N/A | 0% | w | N/A |  | 99% | N/A | N/A |  | N/A |  | 83% |  | 101%
|  | Amount Spiked | NS |  | 100 |  | NS |  | NS | NS |  | NS | 100 |  | NS |  | 100 | NS | NS |  | NS |  | 10 |  | 100
1979-1 |  | NAV-OF9-SDB2-FF |  |  | 1840 | [7 empty] | 2390 |  |  |  | 92.6 | [5 empty] | 1 |  | 433
|  | MSD |  |  | 2080 | [7 empty] | 2610 |  |  |  | 189 | [5 empty] | 9.7 |  | 540
|  | Amount Recovered | N/A |  | 240 |  | N/A |  | N/A | N/A |  | N/A | 220 |  | N/A |  | 96.4 | N/A | N/A |  | N/A |  | 8.7 |  | 107
|  | Percent Recovery | N/A |  | 240% | w | N/A |  | N/A | N/A |  | N/A | 220% | w | N/A |  | 96% | N/A | N/A |  | N/A |  | 87% |  | 107%
|  | Amount Spiked | NS |  | 100 |  | 5 |  | NS | NS |  | NS | 100 |  | NS |  | 100 | NS | NS |  | 5 |  | 10 |  | 100
1979-16 |  | NAV-OF9-SDB2-FF |  |  | 16.6 | J | 0.695 | [5 empty] | 18.5 |  |  |  | 28.7 |  |  |  | 0.132 | J | 0.165 | J | 218
|  | MS |  |  | 119 |  | 5.38 | [5 empty] | 104 |  |  |  | 138 |  |  |  | 4.8 |  | 10.6 |  | 335
|  | Amount Recovered | N/A |  | 102 |  | 4.69 |  | N/A | N/A |  | N/A | 85.5 |  | N/A |  | 109 | N/A | N/A |  | 4.67 |  | 10.4 |  | 117
|  | Percent Recovery | N/A |  | 102% |  | 94% |  | N/A | N/A |  | N/A | 86% |  | N/A |  | 109% | N/A | N/A |  | 93% |  | 104% |  | 117%
|  | Amount Spiked | NS |  | 100 |  | NS |  | NS | NS |  | NS | 100 |  | NS |  | 100 | NS | NS |  | NS |  | 10 |  | 100
1979-16 |  | NAV-OF9-SDB2-FF |  |  | 16.6 | J | [6 empty] | 18.5 |  |  |  | 28.7 | [5 empty] | 0.165 | J | 218
|  | MSD |  |  | 125 | [7 empty] | 102 |  |  |  | 133 | [5 empty] | 10.5 |  | 328
|  | Amount Recovered | N/A |  | 108 |  | N/A |  | N/A | N/A |  | N/A | 83.5 |  | N/A |  | 104 | N/A | N/A |  | N/A |  | 10.3 |  | 110
|  | Percent Recovery | N/A |  | 108% |  | N/A |  | N/A | N/A |  | N/A | 84% |  | N/A |  | 104% | N/A | N/A |  | N/A |  | 103% |  | 110%
|  | Amount Spiked | 10 |  | NS |  | NS |  | 10 | 10 |  | 10 | NS |  | NS |  | NS | 10 | 10 |  | NS |  | NS |  | NS
1979-18 |  | NAV-OF14-SDB2-FF | 0.0267 | J |  |  |  |  | 0.983 | 0.804 | J | 22.1 | [5 empty] | 5.78 | 0.916
|  | MS | 9.9 | [5 empty] | 9.46 | 9.46 |  | 30.3 | [5 empty] | 14.6 | 9.47
|  | Amount Recovered | 9.87 |  | N/A |  | N/A |  | 8.48 | 8.66 |  | 8.2 | N/A |  | N/A |  | N/A | 8.82 | 8.55 |  | N/A |  | N/A |  | N/A
|  | Percent Recovery | 99% |  | N/A |  | N/A |  | 85% | 87% |  | 82% | N/A |  | N/A |  | N/A | 88% | 86% |  | N/A |  | N/A |  | N/A
|  | Amount Spiked | NS |  | NS |  | NS |  | NS | NS |  | NS | NS |  | 0.0158 |  | NS | NS | NS |  | NS |  | NS |  | NS
1979-12 |  | NAV-BAY14-SDB2-D | [12 empty] | 0.00229 | J
|  | MS | [12 empty] | 0.0188
|  | Amount Recovered | N/A |  | N/A |  | N/A |  | N/A | N/A |  | N/A | N/A |  | 0.0165 |  | N/A | N/A | N/A |  | N/A |  | N/A |  | N/A
|  | Percent Recovery | N/A |  | N/A |  | N/A |  | N/A | N/A |  | N/A | N/A |  | 104% |  | N/A | N/A | N/A |  | N/A |  | N/A |  | N/A
|  | Amount Spiked | NS |  | NS |  | NS |  | NS | NS |  | NS | NS |  | 0.0155 |  | NS | NS | NS |  | NS |  | NS |  | NS
1979-12 |  | NAV-BAY14-SDB2-D | [12 empty] | 0.00229 | J
|  | MSD | [12 empty] | 0.0182
|  | Amount Recovered | N/A |  | N/A |  | N/A |  | N/A | N/A |  | N/A | N/A |  | 0.0159 |  | N/A | N/A | N/A |  | N/A |  | N/A |  | N/A
|  | Percent Recovery | N/A |  | N/A |  | N/A |  | N/A | N/A |  | N/A | N/A |  | 103% |  | N/A | N/A | N/A |  | N/A |  | N/A |  | N/A
D-68
METALS QA/QC (CONT.)
MSL |  | Instrument: | GFAA |  | ICP-MS |  | FIAS | ICP-MS | ICP-MS | ICP-MS | ICP-MS | CVAF |  | ICP-MS | ICP-MS | ICP-MS | FIAS |  | ICP-MS
Code | Rep | Sponsor I.D. | Ag |  | Al |  | As | Cd | Cr | Cu | Fe | Hg |  | Mn | Ni | Pb | Se |  | Sn
REPLICATE RESULTS
1979-1 |  | NAV-OF9-SDB2-FF | 0.168 | J | 1840 |  | 1.58 | 0.987 | 6.56 | 54.2 | 2390 | 0.0173 |  | 92.6 | 12.5 | 22.7 | 0.187 | J | 1
1979-1 | 2 | NAV-OF9-SDB2-FF | NA |  | 1790 |  | NA | NA | NA | NA | 2180 | 0.0174 |  | 87.8 | NA | NA | NA |  | 1.02
|  | % difference | NA |  | 3% |  | NA | NA | NA | NA | 9% | 1% |  | 5% | NA | NA | NA |  | 2%
1979-12 |  | NAV-BAY14-SDB2-D | 0.0324 | J | 107 |  | 1.17 | 0.109 | 1.75 | 5.01 | 152 | 0.0023 | J | 12.5 | 1.93 | 0.623 | 0.0539 | J | 0.253 | J
1979-12 | 2 | NAVBAY14-SDB2-D | 0.0388 | J | NA |  | 1.2 | 0.113 | 1.74 | 4.99 | NA | NA |  | NA | 1.94 | 0.602 | 0.0352 | U | NA
|  | % difference | 18% |  | NA |  | 3% | 4% | 1% | 0% | NA | NA |  | NA | 1% | 3% | NA |  | NA
1979-16 |  | OF9-SDB2-FF | 0.0203 | J | 16.6 | J | 0.695 | 0.388 | 1.22 | 25.8 | 18.5 | 0.00367 | J | 28.7 | 6.95 | 0.369 | 0.132 | J | 0.165 | J
1979-16 | 2 | OF9-SDB2-FF | NA |  | 16.4 | J | NA | NA | NA | NA | 25.5 | NA |  | 29.9 | NA | NA | NA |  | 0.149 | J
|  | % difference | NA |  | 1% |  | NA | NA | NA | NA | 32% | NA |  | 4% | NA | NA | NA |  | 10%
|  | (1)= Fe/Pd MDL Study, Ag from Graphite Furnace report, and Hg from 2002 MDL Study; NC = Analyte not certified; NS= Analyte | [8 empty] | not spike; # = Data quality outside the accuracy criteria of ±20% or precision/MS recovery criteria of |  |  |  |  | ±25%; U= Analyte not detected above the
laboratory achieved MDL, which is reported; J = Anlayte detected above the MDL, but below the reporting limit.
D-69
METALS QA/QC (CONT.)
MSL |  | Instrument: | ICP-MS |  | ICP-MS |  | ICP-MS |  | ICP-MS |  | ICP-MS |  | ICP-MS |  | ICP-MS |  | CVAF |  | ICP-MS |  | ICP-MS |  | ICP-MS |  | ICP-MS |  | ICP-MS |  | ICP-MS
Code | Rep | Sponsor I.D. | Ag |  | Al |  | As |  | Cd |  | Cr |  | Cu |  | Fe |  | Hg |  | Mn |  | Ni |  | Pb |  | Se |  | Sn |  | Zn
METHOD BLANK
Method Blank |  | Hg- 03/13/03 | NA |  | NA |  | NA |  | NA |  | NA |  | NA |  | NA |  | 0.00014 | U | NA |  | NA |  | NA |  | NA |  | NA |  | NA
Method Blank |  | Hg- 03/14/03 | NA |  | NA |  | NA |  | NA |  | NA |  | NA |  | NA |  | 0.00014 | U | NA |  | NA |  | NA |  | NA |  | NA |  | NA
Method Blank |  | Hg- 03/18/03 | NA |  | NA |  | NA |  | NA |  | NA |  | NA |  | NA |  | 0.00014 | U | NA |  | NA |  | NA |  | NA |  | NA |  | NA
1979-blk TRM r1 |  | ICP-MS | 0.0038 | U | NA |  | 0.0087 | U | 0.0008 | U | 0.245 | J | 0.0029 | U | NA |  | NA |  | 0.003 | U | 0.0114 | U | 0.0044 | U | 0.0991 | U | 0.0185 | J | 0.0493 | U
1979-blk TRM r2 |  | ICP-MS | 0.0038 | U | NA |  | 0.00929 | J | 0.0008 | U | 0.321 | J | 0.0029 | U | NA |  | NA |  | 0.003 | U | 0.0114 | U | 0.0044 | U | 0.0991 | U | 0.0081 | J | 0.0493 | U
1979- dissolved |  | ICP-MS | 0.00463 | J | 0.823 | U | 0.0087 | U | 0.0039 | J | 0.024 | U | 0.0029 | U | 0.983 | U | NA |  | 0.003 | U | 0.0259 | J | 0.0044 | U | 0.0991 | U | 0.0103 | J | 0.0493 | U
Blank trm r1 |  | ICP-MS (Al, Fe) | NA |  | 0.823 | U | NA |  | NA |  | NA |  | NA |  | 0.983 | U | NA |  | NA |  | NA |  | NA |  | NA |  | NA |  | NA
METHOD DETECTION LIMIT 1 |  |  | 0.0038 |  | 0.823 |  | 0.0087 |  | 0.0008 |  | 0.024 |  | 0.0029 |  | 0.983 |  | 0.00014 |  | 0.003 |  | 0.0114 |  | 0.0044 |  | 0.0991 |  | 0.0024 |  | 0.0493
Project Target |  |  | 0.5 |  | 50 |  | 0.5 |  | 0.05 |  | 1 |  | 0.05 |  | 10 |  | 0.01 |  | 0.5 |  | 0.05 |  | 0.05 |  | 0.2 |  | 0.5 |  | 0.5
STANDARD REFERENCE MATERIAL
1979-1640 TRM |  | ICP-MS | 7.49 |  | 58.2 |  | 28.3 |  | 23.1 |  | 41.5 |  | 87.8 |  | NA |  | NA |  | 132 |  | 29.2 |  | 27.7 |  | 21.9 |  | 1.54 |  | 54.9
1640 Direct |  | ICP-MS | 7.63 |  | 53.7 |  | 30.8 |  | 25.3 |  | 40.4 |  | 89.9 |  | NA |  | NA |  | 127 |  | 29.2 |  | 27.6 |  | 28.2 |  | 1.56 |  | 64.4
1640 TRM |  | ICP-MS (Al, Fe) | NA |  | 50.6 |  | NA |  | NA |  | NA |  | NA |  | NA |  | NA |  | NA |  | NA |  | NA |  | NA |  | NA |  | NA
1640 |  | certified value | 7.6 |  | 52 |  | 26.7 |  | 22.8 |  | 38.6 |  | 85.2 |  | 34.3 |  | NC |  | 122 |  | 27.4 |  | 27.9 |  | 22 |  | NC |  | 53.2
1640 |  | range | ±0.25 |  | ±1.5 |  | ±0.73 |  | ±0.96 |  | ±1.6 |  | ±1.2 |  | ±1.6 |  | NC |  | ±1.1 |  | ±0.8 |  | ±0.14 |  | ±0.51 |  | NC |  | ±1.1
|  | % difference | 2% |  | 12% |  | 6% |  | 1% |  | 8% |  | 3% |  | NA |  | NA |  | 9% |  | 7% |  | 1% |  | 0% |  | NA |  | 3%
|  | % difference | 0% |  | 3% |  | 15% |  | 11% |  | 5% |  | 6% |  | NA |  | NA |  | 5% |  | 7% |  | 1% |  | 28% | e | NA |  | 21% | e
|  | % difference | NA |  | 3% |  | NA |  | NA |  | NA |  | NA |  | NA |  | NA |  | NA |  | NA |  | NA |  | NA |  | NA |  | NA
SLRS-3 (Fe) |  | ICP-MS | NA |  | NA |  | NA |  | NA |  | NA |  | NA |  | 119 |  | NA |  | NA |  | NA |  | NA |  | NA |  | NA |  | NA
SLRS-3 (Fe) |  | ICP-MS (Al, Fe) | NA |  | NA |  | NA |  | NA |  | NA |  | NA |  | 92.2 |  | NA |  | NA |  | NA |  | NA |  | NA |  | NA |  | NA
|  | certified value | NA |  | NA |  | NA |  | NA |  | NA |  | NA |  | 100 |  | NA |  | NA |  | NA |  | NA |  | NA |  | NA |  | NA
|  | range | NA |  | NA |  | NA |  | NA |  | NA |  | NA |  | ±2 |  | NA |  | NA |  | NA |  | NA |  | NA |  | NA |  | NA
|  | % difference | NA |  | NA |  | NA |  | NA |  | NA |  | NA |  | 19% |  | NA |  | NA |  | NA |  | NA |  | NA |  | NA |  | NA
|  | % difference | NA |  | NA |  | NA |  | NA |  | NA |  | NA |  | 8% |  | NA |  | NA |  | NA |  | NA |  | NA |  | NA |  | NA
1641d031203 |  | Hg- 03/13/03 | NA |  | NA |  | NA |  | NA |  | NA |  | NA |  | NA |  | 1565 |  | NA |  | NA |  | NA |  | NA |  | NA |  | NA
1641d031303 |  | Hg- 03/14/03 | NA |  | NA |  | NA |  | NA |  | NA |  | NA |  | NA |  | 1466 |  | NA |  | NA |  | NA |  | NA |  | NA |  | NA
1641d031703 |  | Hg- 03/18/03 | NA |  | NA |  | NA |  | NA |  | NA |  | NA |  | NA |  | 1573 |  | NA |  | NA |  | NA |  | NA |  | NA |  | NA
1641d |  | certified value | NC |  | NC |  | NC |  | NC |  | NC |  | NC |  | NC |  | 1590 |  | NC |  | NC |  | NC |  | NC |  | NC |  | NC
1641d |  | range | NC |  | NC |  | NC |  | NC |  | NC |  | NC |  | NC |  | ±4.00 |  | NC |  | NC |  | NC |  | NC |  | NC |  | NC
|  | % difference | NA |  | NA |  | NA |  | NA |  | NA |  | NA |  | NA |  | 2% |  | NA |  | NA |  | NA |  | NA |  | NA |  | NA
|  | % difference | NA |  | NA |  | NA |  | NA |  | NA |  | NA |  | NA |  | 8% |  | NA |  | NA |  | NA |  | NA |  | NA |  | NA
|  | % difference | NA |  | NA |  | NA |  | NA |  | NA |  | NA |  | NA |  | 1% |  | NA |  | NA |  | NA |  | NA |  | NA |  | NA
ICV,CCV RESULTS
ICV |  | ICP-MS or Hg 1 | 102% |  | 102% |  | 103% |  | 100% |  | 103% |  | 102% |  | 104% |  | 93% |  | 103% |  | 103% |  | 101% |  | 104% |  | 101% |  | 102%
CCV |  | ICP-MS or Hg 1 | 103% |  | 113% |  | 107% |  | 102% |  | 109% |  | 105% |  | 110% |  | 100% |  | 110% |  | 106% |  | 100% |  | 104% |  | 102% |  | 107%
CCV |  | ICP-MS or Hg 1 | 104% |  | 113% |  | 105% |  | 102% |  | 108% |  | 106% |  | 115% |  | 98% |  | 109% |  | 106% |  | 98% |  | 104% |  | 102% |  | 105%
CCV |  | ICP-MS or Hg 1 | 103% |  | 113% |  | 105% |  | 100% |  | 108% |  | 106% |  | 113% |  | 101% |  | 109% |  | 106% |  | 98% |  | 104% |  | 101% |  | 105%
CCV |  | ICP-MS or Hg 1 | 101% |  | 114% |  | 104% |  | 100% |  | 108% |  | 103% |  | 111% |  | 94% |  | 108% |  | 104% |  | 98% |  | 101% |  | 100% |  | 105%
ICV |  | ICP-MS (Al, Fe) or Hg 2 | NA |  | 97% |  | NA |  | NA |  | NA |  | NA |  | 92% |  | 94% |  | NA |  | NA |  | NA |  | NA |  | NA |  | NA
CCV |  | ICP-MS (Al, Fe) or Hg 2 | NA |  | 101% |  | NA |  | NA |  | NA |  | NA |  | 96% |  | 92% |  | NA |  | NA |  | NA |  | NA |  | NA |  | NA
CCV |  | ICP-MS (Al, Fe) or Hg 2 | NA |  | NA |  | NA |  | NA |  | NA |  | NA |  | NA |  | 94% |  | NA |  | NA |  | NA |  | NA |  | NA |  | NA
CCV |  | ICP-MS (Al, Fe) or Hg 2 | NA |  | NA |  | NA |  | NA |  | NA |  | NA |  | NA |  | 97% |  | NA |  | NA |  | NA |  | NA |  | NA |  | NA
ICV |  | Hg 3 | NA |  | NA |  | NA |  | NA |  | NA |  | NA |  | NA |  | 100% |  | NA |  | NA |  | NA |  | NA |  | NA |  | NA
CCV |  | Hg 3 | NA |  | NA |  | NA |  | NA |  | NA |  | NA |  | NA |  | 101% |  | NA |  | NA |  | NA |  | NA |  | NA |  | NA
CCV |  | Hg 3 | NA |  | NA |  | NA |  | NA |  | NA |  | NA |  | NA |  | 103% |  | NA |  | NA |  | NA |  | NA |  | NA |  | NA
CCV |  | Hg 3 | NA |  | NA |  | NA |  | NA |  | NA |  | NA |  | NA |  | 98% |  | NA |  | NA |  | NA |  | NA |  | NA |  | NA
D-70
METALS QA/QC (CONT.)
MSL |  | Instrument: | ICP-MS |  | ICP-MS |  | ICP-MS |  | ICP-MS |  | ICP-MS |  | ICP-MS |  | ICP-MS | CVAF |  | ICP-MS |  | ICP-MS |  | ICP-MS |  | ICP-MS |  | ICP-MS |  | ICP-MS
Code | Rep | Sponsor I.D. | Ag |  | Al |  | As |  | Cd |  | Cr |  | Cu |  | Fe | Hg |  | Mn |  | Ni |  | Pb |  | Se |  | Sn |  | Zn
BLANK SPIKE RESULTS
|  | Amount Spiked | 10 |  | 100 |  | 10 |  | 10 |  | 10 |  | 10 |  | 100 | 0.00497 |  | 10 |  | 10 |  | 10 |  | 10 |  | 10 |  | 10
1979-blk TRM r1 or |  |  | 0.0038 | U | 0.823 | U | 0.0087 | U | 0.0008 | U | 0.245 | J | 0.0029 | U | 36.7 | 0.000419 | J | 0.003 | U | 0.0114 | U | 0.0044 | U | 0.0991 | U | 0.0185 | J | 0.0493 | U
1979-blk spike r1 or |  |  | 10.6 |  | 114 |  | 9.4 |  | 9.96 |  | 12.1 |  | 10.9 |  | 149 | 0.00569 |  | 11.7 |  | 11 |  | 10.8 |  | 9.56 |  | 11.6 |  | 10.2
|  | Amount Recovered | 10.6 |  | 114 |  | 9.4 |  | 9.96 |  | 11.9 |  | 10.9 |  | 112 | 0.00527 |  | 11.7 |  | 11 |  | 10.8 |  | 9.56 |  | 11.6 |  | 10.2
|  | Percent Recovery | 106% |  | 114% |  | 94% |  | 100% |  | 119% |  | 109% |  | 112% | 106% |  | 117% |  | 110% |  | 108% |  | 96% |  | 116% |  | 102%
|  | Amount Spiked | 10 |  | 100 |  | 10 |  | 10 |  | 10 |  | 10 |  | 100 | 0.00497 |  | 10 |  | 10 |  | 10 |  | 10 |  | 10 |  | 10
1979-blk TRM r2 or |  |  | 0.0038 | U | 0.823 | U | 0.00929 | J | 0.0008 | U | 0.321 | J | 0.0029 | U | 36.5 | 0.000419 | J | 0.003 | U | 0.0114 | U | 0.0044 | U | 0.0991 | U | 0.0081 | J | 0.0493 | U
1979-blk spike r2 or |  |  | 10.7 |  | 113 |  | 9.3 |  | 9.89 |  | 12.1 |  | 10.9 |  | 150 | 0.00545 |  | 11.8 |  | 11 |  | 10.6 |  | 9.05 |  | 11.7 |  | 9.76
|  | Amount Recovered | 10.7 |  | 113 |  | 9.29 |  | 9.89 |  | 11.8 |  | 10.9 |  | 114 | 0.00503 |  | 11.8 |  | 11 |  | 10.6 |  | 9.05 |  | 11.7 |  | 9.76
|  | Percent Recovery | 107% |  | 113% |  | 93% |  | 99% |  | 118% |  | 109% |  | 114% | 101% |  | 118% |  | 110% |  | 106% |  | 91% |  | 117% |  | 98%
|  | Amount Spiked | NS |  | NS |  | NS |  | NS |  | NS |  | NS |  | NS | 0.00487 |  | NS |  | NS |  | NS |  | NS |  | NS |  | NS
BLANK031303 | [15 empty] | 0.000172 | J
OPR031303run1 | [15 empty] | 0.0049 | J
|  | Amount Recovered | NA |  | NA |  | NA |  | NA |  | NA |  | NA |  | NA | 0.00473 |  | NA |  | NA |  | NA |  | NA |  | NA |  | NA
|  | Percent Recovery | NA |  | NA |  | NA |  | NA |  | NA |  | NA |  | NA | 97% |  | NA |  | NA |  | NA |  | NA |  | NA |  | NA
|  | Amount Spiked | NS |  | NS |  | NS |  | NS |  | NS |  | NS |  | NS | 0.00487 |  | NS |  | NS |  | NS |  | NS |  | NS |  | NS
BLANK031303 | [15 empty] | 0.000172 | J
OPR031303run2 | [15 empty] | 0.00502
|  | Amount Recovered | NA |  | NA |  | NA |  | NA |  | NA |  | NA |  | NA | 0.00485 |  | NA |  | NA |  | NA |  | NA |  | NA |  | NA
|  | Percent Recovery | NA |  | NA |  | NA |  | NA |  | NA |  | NA |  | NA | 100% |  | NA |  | NA |  | NA |  | NA |  | NA |  | NA
|  | Amount Spiked | NS |  | NS |  | NS |  | NS |  | NS |  | NS |  | NS | 0.00491 |  | NS |  | NS |  | NS |  | NS |  | NS |  | NS
BLANK031403 | [15 empty] | 0.000202 | J
OPR031403run1 | [15 empty] | 0.00528
|  | Amount Recovered | NA |  | NA |  | NA |  | NA |  | NA |  | NA |  | NA | 0.00508 |  | NA |  | NA |  | NA |  | NA |  | NA |  | NA
|  | Percent Recovery | NA |  | NA |  | NA |  | NA |  | NA |  | NA |  | NA | 103% |  | NA |  | NA |  | NA |  | NA |  | NA |  | NA
|  | Amount Spiked | NS |  | NS |  | NS |  | NS |  | NS |  | NS |  | NS | 0.00491 |  | NS |  | NS |  | NS |  | NS |  | NS |  | NS
BLANK031403 | [15 empty] | 0.000202 | J
OPR031403run2 | [15 empty] | 0.00547
|  | Amount Recovered | NA |  | NA |  | NA |  | NA |  | NA |  | NA |  | NA | 0.00527 |  | NA |  | NA |  | NA |  | NA |  | NA |  | NA
|  | Percent Recovery | NA |  | NA |  | NA |  | NA |  | NA |  | NA |  | NA | 107% |  | NA |  | NA |  | NA |  | NA |  | NA |  | NA
MATRIX SPIKE RESULTS
|  | Amount Spiked | NS |  | NS |  | NS |  | NS |  | NS |  | NS |  | NS | 0.0161 |  | NS |  | NS |  | NS |  | NS |  | NS |  | NS
1979-15 |  | SUB-OF24-SDB2-FF | [13 empty] | 0.00679 | J
|  | MS | [13 empty] | 0.0223
|  | Amount Recovered | NA |  | NA |  | NA |  | NA |  | NA |  | NA |  | NA | 0.0155 |  | NA |  | NA |  | NA |  | NA |  | NA |  | NA
|  | Percent Recovery | NA |  | NA |  | NA |  | NA |  | NA |  | NA |  | NA | 96% |  | NA |  | NA |  | NA |  | NA |  | NA |  | NA
|  | Amount Spiked | NS |  | NS |  | NS |  | NS |  | NS |  | NS |  | NS | 0.0157 |  | NS |  | NS |  | NS |  | NS |  | NS |  | NS
1979-15 |  | SUB-OF24-SDB2-FF | [13 empty] | 0.00679 | J
|  | MSD | [13 empty] | 0.0215
|  | Amount Recovered | NA |  | NA |  | NA |  | NA |  | NA |  | NA |  | NA | 0.0147 |  | NA |  | NA |  | NA |  | NA |  | NA |  | NA
|  | Percent Recovery | NA |  | NA |  | NA |  | NA |  | NA |  | NA |  | NA | 94% |  | NA |  | NA |  | NA |  | NA |  | NA |  | NA
|  | Amount Spiked | 10 |  | 100 |  | 10 |  | 10 |  | 10 |  | 10 |  | 100 | NS |  | 10 |  | 10 |  | 10 |  | 10 |  | 10 |  | 100
1979-24 |  | NAV-PR5-SDB2-COMP | 0.00809 | J | 15.1 |  | 1.18 |  | 0.303 |  | 1.12 |  | 14.2 |  | 17.6 |  |  | 5.94 |  | 1.88 |  | 0.533 |  | 0.247 |  | 0.0603 | J | 80.8
|  | MS | 10.6 |  | 131 |  | 11.4 |  | 10.7 |  | 12.6 |  | 24.3 |  | 130 |  |  | 17.3 |  | 12.8 |  | 10.5 |  | 11 |  | 11.6 |  | 185
|  | Amount Recovered | 10.6 |  | 116 |  | 10.2 |  | 10.4 |  | 11.5 |  | 10.1 |  | 112 | NA |  | 11.4 |  | 10.9 |  | 10 |  | 10.8 |  | 11.5 |  | 104
|  | Percent Recovery | 106% |  | 116% |  | 102% |  | 104% |  | 115% |  | 101% |  | 112% | NA |  | 114% |  | 109% |  | 100% |  | 108% |  | 115% |  | 104%
|  | Amount Spiked | 10 |  | 100 |  | 10 |  | 10 |  | 10 |  | 10 |  | 100 | NS |  | 10 |  | 10 |  | 10 |  | 10 |  | 10 |  | 100
1979-24 |  | NAV-PR5-SDB2-COMP | 0.00809 | J | 15.1 |  | 1.18 |  | 0.303 |  | 1.12 |  | 14.2 |  | 17.6 |  |  | 5.94 |  | 1.88 |  | 0.533 |  | 0.247 |  | 0.0603 | J | 80.8
|  | MSD | 10.7 |  | 129 |  | 11.7 |  | 10.8 |  | 12.7 |  | 24.5 |  | 132 |  |  | 17.3 |  | 12.9 |  | 10.9 |  | 11.1 |  | 11.9 |  | 184
|  | Amount Recovered | 10.7 |  | 114 |  | 10.5 |  | 10.5 |  | 11.6 |  | 10.3 |  | 114 | NA |  | 11.4 |  | 11 |  | 10.4 |  | 10.9 |  | 11.8 |  | 103
|  | Percent Recovery | 107% |  | 114% |  | 105% |  | 105% |  | 116% |  | 103% |  | 114% | NA |  | 114% |  | 110% |  | 104% |  | 109% |  | 118% |  | 103%
D-71
METALS QA/QC (CONT.)
MSL |  |  | Instrument: | ICP-MS | ICP-MS | ICP-MS | ICP-MS | ICP-MS | ICP-MS | ICP-MS | CVAF |  | ICP-MS | ICP-MS | ICP-MS | ICP-MS |  | ICP-MS |  | ICP-MS
Code | Rep |  | Sponsor I.D. | Ag | Al | As | Cd | Cr | Cu | Fe | Hg |  | Mn | Ni | Pb | Se |  | Sn |  | Zn
REPLICATE RESULTS
1979-23 |  |  | NAV-PR6-SDB2-FF | 0.0266 | 30.4 | 1.41 | 1.23 | 3.58 | 177 | 161 | 0.0133 |  | 81.5 | 17.2 | 0.879 | 1.33 |  | 0.289 | J | 288
1979-23 |  | 2 | NAV-PR6-SDB2-FF | NA | NA | NA | NA | NA | NA | NA | 0.0132 |  | NA | NA | NA | NA |  | NA |  | NA
|  |  | % difference | [9 empty] | NA | NA | NA | NA |  | NA |  | NA | bar: Ag to Hg
1979-24 |  |  | NAVPR5-SDB2-COMP | 0.00809 | 15.1 | 1.18 | 0.303 | 1.12 | 14.2 | 17.6 | 0.00219 | J | 5.94 | 1.88 | 0.533 | 0.247 |  | 0.0603 | J | 80.8
1979-24 |  | 2 | NAV-PR5-SDB2-COMP | 0.0067 | 14.8 | 1.1 | 0.295 | 1.14 | 13.6 | 16.2 | NA |  | 5.88 | 1.91 | 0.502 | 0.0991 | U | 0.0688 | J | 79.7
|  |  | % difference | 19% | 2% | 7% | 3% | 2% | 4% | 8% | NA |  | 1% | 2% | 6% | NA |  | 13% |  | 1%
laboratory achieved MDL, which is reported; J = Anlayte detected above the MDL, but below the reporting limit.
D-72
PAHs
CLIENT SAMPLE ID | SUB- |  | SUB- | Al: SUB-
| OF11B-SDB2- |  | OF24-SDB2- | Al: OF26-SDB2-
| FF |  | FF | bar: Al
Battelle Sample ID | U7094 |  | U7093 | Al: U7095
Battelle Batch ID | 03-0203 |  | 03-0203 | Al: 03-0203
Data File | A1890.D |  | A1889.D | Al: A1891.D
Extraction Date | 03/04/03 |  | 03/04/03 | Al: 03/04/03
Acquired Date | 03/20/03 |  | 03/20/03 | Al: 03/20/03
Matrix | Water |  | Water | Al: Water
Sample Size (L) | 2.66 |  | 2.66 | Al: 2.66
Dilution Factor | 1.667 |  | 1.667 | Al: 1.667
PIV (mL) | 0.3 |  | 0.3 | Al: 0.3
Min Reporting Limit | 0.94 |  | 0.94 | Al: 0.94
Amount Units | ng/L |  | ng/L | Al: ng/L
Naphthalene | 5.02 | B | 3.57 | Ag: B; Al: 5.73; As: B
C1-Naphthalenes | 2.78 | B | 2.87 | Ag: B; Al: 4.62
C2-Naphthalenes | 5.2 |  | 6.25 | Al: 5.17
C3-Naphthalenes | 5.55 |  | 4.86 | Al: 4.95
C4-Naphthalenes | 11.32 |  | 11.31 | Al: 10.95
2-Methylnaphthalene | 2.73 | B | 2.6 | Ag: B; Al: 4.13
1-Methylnaphthalene | 1.72 | B | 1.67 | Ag: B; Al: 2.11; As: B
2,6-Dimethylnaphthalene | 1.27 |  | 1.5 | Al: 1.38
2,3,5-Trimethylnaphthalene | 0.95 |  | 0.99 | Al: 0.37; As: U
Biphenyl | 2.43 |  | 1.61 | Al: 2.6
Acenaphthylene | 1.37 |  | 0.56 | Ag: J; Al: 1.4
Acenaphthene | 0.96 |  | 0.59 | Ag: J; Al: 4.93
Fluorene | 1.91 |  | 1.25 | Ag: B; Al: 7.16
C1-Fluorenes | 3.62 |  | 3.82 | Al: 3.78
C2-Fluorenes | 7.61 | B | 18.92 | Al: 35.65
C3-Fluorenes | 29.93 | B | 45.48 | Al: 48.59
Phenanthrene | 18.47 |  | 20.8 | Al: 59.33
Anthracene | 1.46 | B | 1.72 | Ag: B; Al: 3.08
C1-Phenanthrenes/Anthracenes | 15.4 | B | 17.01 | Ag: B; Al: 17.91; As: B
C2-Phenanthrenes/Anthracenes | 34.66 | B | 24.22 | Ag: B; Al: 33.99; As: B
C3-Phenanthrenes/Anthracenes | 27.77 | B | 11.19 | Ag: B; Al: 21.92; As: B
C4-Phenanthrenes/Anthracenes | 13.41 | B | 2.74 | Ag: B; Al: 7.38; As: B
1-Methylphenanthrene | 4.32 | B | 4.54 | Ag: B; Al: 4.56; As: B
Dibenzothiophene | 7.27 |  | 4.62 | Al: 9.3
C1-Dibenzothiophenes | 13.07 |  | 8.54 | Ag: B; Al: 14.98
C2-Dibenzothiophenes | 42.4 | B | 23.78 | Ag: B; Al: 28.8; As: B
C3-Dibenzothiophenes | 42.08 | B | 16.79 | Ag: B; Al: 28.21; As: B
Fluoranthene | 28.49 |  | 16.92 | Al: 42.51
Pyrene | 31.56 | B | 15.45 | Ag: B; Al: 28.96; As: B
C1-Fluoranthenes/Pyrenes | 18.74 | B | 9.61 | Ag: B; Al: 14.74; As: B
C2-Fluoranthenes/Pyrenes | 22.76 | B | 7.37 | Ag: B; Al: 16.75; As: B
C3-Fluoranthenes/Pyrenes | 25.77 | B | 7.12 | Ag: B; Al: 13.95; As: B
Benzo(a)anthracene | 5.68 |  | 1.76 | Al: 2.2
Chrysene | 29.63 |  | 9.65 | Al: 18.35
C1-Chrysenes | 25.16 |  | 6.55 | Ag: B; Al: 10.57; As: B
C2-Chrysenes | 29.19 | B | 10.97 | Ag: B; Al: 11.54; As: B
C3-Chrysenes | 28.5 | B | 0.28 | Ag: U; Al: 0.28; As: U
C4-Chrysenes | 0.28 | U | 0.28 | Ag: U; Al: 0.28; As: U
Benzo(b)fluoranthene | 11.63 |  | 4.7 | Al: 9.75
Benzo(k)fluoranthene | 9.02 |  | 3.81 | Al: 5.41
Benzo(e)pyrene | 12.23 |  | 4.78 | Al: 7.21
Benzo(a)pyrene | 6.62 |  | 2.81 | Al: 3.15
Perylene | 4.47 |  | 0.91 | Ag: J; Al: 0.73; As: J
Indeno(1,2,3-cd)pyrene | 7.2 |  | 2.87 | Al: 4.26
Dibenz(a,h)anthracene | 1.89 |  | 0.45 | Ag: J; Al: 0.74; As: J
Benzo(g,h,i)perylene | 17.99 |  | 7.4 | Al: 10.12
Total Priority Pollutant PAHs | 178.9 |  | 94.32 | Al: 207.07
Surrogate Recoveries (%)
Naphthalene-d8 | 61 |  | 58 | Al: 69
Phenanthrene-d10 | 70 |  | 67 | Al: 77
Chrysene-d12 | 69 |  | 80 | Al: 89
D-73
PAHs QA/QC
PROJECT: | SPAWAR TO0011, Contaminant Analysis of Stormwater and San Diego Bay
Seawater
PARAMETER: | PAH
LABORATORY: | Battelle, Duxbury, MA
MATRIX: | Water
SAMPLE CUSTODY: The water samples were collected February 25, 2003. They were received in Duxbury
on February 28, 2003 in good condition in six coolers. The cooler temperature on
arrival ranged from 0.2 °C to 1.3 °C. Samples were stored at 4 °C until processing.
QA/QC DATA QUALITY OBJECTIVES:
| Reference | Surrogate |  | Ag: Sample Replicate; Al: Procedura
| Method | Recovery | LCS/MS Recovery | Ag: Relative Precision; Al: l Blank
PAH | General NS&T | 30-130% | LCS: 40-120% Recovery for at | Ag: =30% RSD; Al: <3X MDL
|  | Recovery | least 80% of analytes
analyte conc. in MS must
|  |  | MS: 50-150% Recovery for at | Ag: be <5x
|  |  | least 70% of analytes; analyte | Ag: background
conc. in MS must be >5x
background
METHOD: |  |  | Water samples were extracted for PAH following general NS&T methods. Full water samples
were spiked with surrogates and extracted three times with dichloromethane using separatory
funnel techniques. The combined extract was dried over anhydrous sodium sulfate,
concentrated, processed through alumina cleanup column, concentrated, and further purified
by GPC/HPLC. The post-HPLC extract was concentrated, fortified with Recovery Internal
Standard (RIS) and split for analysis. Extracts were analyzed using gas chromatography/mass
spectrometry (GC.MS) with the MS operating in the selected ion monitoring (SIM) mode,
following general NS&T methods. Sample data were quantified by the method of internal
standards, using the RIS compounds.
HOLDING | Samples were prepared for analysis in one analytical batch.
TIMES:
Samples were extracted with in the 7-day holding time for waters. Extracts were analyzed
within the 40-day holding time for extracts
Batch | Extraction Date | Analysis Date
03-0203 | 3/4/2003 | 3/19/2003 - 3/20/2003
BLANKS: |  | A procedural blank (PB) was prepared with each analytical batch. Blanks were analyzed to
ensure the sample extraction and analysis methods were free of contamination.
03-0203 - Several target analytes were detected at concentrations greater than 3X the MDL.
Comments - All samples are appropriately flagged. The contamination in the blank does not
appear to have the same PAH homologue pattern as the samples indicating that the
contamination is likely isolated to the blank and that the samples are not impacted by the blank
contamination. This is supported by the fact that no alkyl homologues were detected in the
LCS (blank spike) sample - the LCS is prepared in the same manner as the blank, with the
addition of a spike of the target analytes of interest (in this case, the parent PAH).
Note: The 2003 MDL for substituted naphthalenes were updated.
LABORATORY | A laboratory control sample (LCS) was prepared with each analytical batch. The percent
D-74
CONTROL | recoveries of target PAH were calculated to measure data quality in terms of accuracy.
SAMPLE:
03-0203 - All target analytes were recovered within the laboratory control limits specified by
the client.
Comments - None.
MATRIX | A matrix spike (MS)/matrix spike duplicate (MSD) pair was prepared with each analytical
SPIKE/MATRIX | batch. The percent recoveries of target PAH were calculated to measure data quality in terms
SPIKE | of accuracy; the relative percent difference between the pair was calculated to measure data
DUPLICATE: | quality in terms of precision.
03-0203 - All target analytes were recovered within the laboratory control limits specified by
the client. The relative percent differences between the MS and MSD recoveries were within
the laboratory control limits for all target PAH.
Comments - None.
SURROGATES: | Three surrogate compounds were added prior to extraction, including naphthalene-d8,
phenanthrene-d10, and chrysene-d12. The recovery of each surrogate compound was
calculated to measure data quality in terms of accuracy (extraction efficiency).
03-0203 - All surrogate percent recoveries were within the laboratory control limits specified
by the client.
Comments - None.
D-75
PAHs QA/QC (CONT.)
CLIENT SAMPLE ID | LABORATORY CONTROL |  |  | Al: MATRIX SPIKE-; Fe: MATRIX SPIKE |  |  | PROCEDURAL
| SAMPLE |  |  | Al: NAV-OF9-SDB2-FF; Fe: DUPLICATE-NAV-OF9-SDB2-FF |  |  | BLANK
Battelle Sample ID | BB593LCS |  |  | Al: U7083MS; Cr: U7083MSD |  |  | BB592PB
Battelle Batch ID | 03-0203 |  |  | Al: 03-0203; Cr: 03-0203 |  |  | 03-0203
Data File | A1873.D |  |  | Al: A1875A.D; Cr: A1876.D |  |  | A1872.D
Extraction Date | 03/04/03 |  |  | Al: 3/4/2003; Cr: 03/04/03 |  |  | 03/04/03
Acquired Date | 03/19/03 |  |  | Al: 3/19/2003; Cr: 37699 |  |  | 03/19/03
Matrix | Water |  |  | Al: Water; Cr: Water |  |  | Water
Sample Size (L) | 2 |  |  | Al: 1.18; Cr: 1.18 |  |  | 2
Dilution Factor | 1.667 |  |  | Al: 1.67; Cr: 1.67 |  |  | 1.667
PIV (mL) | 0.3 |  |  | Al: 0.3; Cr: 0.3 |  |  | 0.3
Min Reporting Limit | 1.25 |  |  | Al: 2.13; Cr: 2.13 |  |  | 1.25
Amount Units | ng |  | Rec% | Q | ng/L |  | Rec% | ng/L |  | Rec% | Q | RPD | Q | ng/L
Naphthalene | 352.38 |  | 70 | Al: 543.19; Cd: 63; Cr: 554.69; Fe: 64 | 2.14 |  | 2.33 | B
C1-Naphthalenes | 0.66 | U | NA |  | 1.13 | U | NA | 1.13 | U | NA |  | NA |  | 1.23 | J
C2-Naphthalenes | 0.66 | U | NA |  | 1.13 | U | NA | 1.13 | U | NA |  | NA |  | 0.66 | U
C3-Naphthalenes | 0.66 | U | NA |  | 1.13 | U | NA | 1.13 | U | NA |  | NA |  | 0.66 | U
C4-Naphthalenes | 0.66 | U | NA |  | 1.13 | U | NA | 1.13 | U | NA |  | NA |  | 0.66 | U
2-Methylnaphthalene | 360.5 |  | 72 | Al: 577.66; Cd: 67; Cr: 577.08; Fe: 67 | 0.1 |  | 1.09 | J
1-Methylnaphthalene | 339.07 |  | 68 | Al: 553.6; Cd: 64; Cr: 554.86; Fe: 64 | 0.23 |  | 0.82 | J
2,6-Dimethylnaphthalene | 343.64 |  | 69 | Al: 579.78; Cd: 68; Cr: 595.69; Fe: 70 | 2.72 |  | 0.47 | U
2,3,5-Trimethylnaphthalen | 371.42 |  | 74 | Al: 645.28; Cd: 76; Cr: 686.38; Fe: 80 | 6.19 |  | 0.5 | U
Biphenyl | 337.28 |  | 67 | Al: 583.63; Cd: 68; Cr: 594.79; Fe: 69 | 1.91 |  | 0.28 | J
Acenaphthylene | 379.8 |  | 76 | Al: 644.53; Cd: 75; Cr: 674.66; Fe: 79 | 4.59 |  | 0.41 | U
Acenaphthene | 361.28 |  | 72 | Al: 612.93; Cd: 72; Cr: 636.85; Fe: 74 | 3.84 |  | 0.54 | U
Fluorene | 398.8 |  | 80 | Al: 685.5; Cd: 80; Cr: 731.35; Fe: 85 | 6.51 |  | 0.57 | J
C1-Fluorenes | 0.49 | U | NA |  | 0.83 | U | NA | 0.83 | U | NA |  | NA |  | 1.13 | J
C2-Fluorenes | 0.49 | U | NA |  | 0.83 | U | NA | 0.83 | U | NA |  | NA |  | 4.77 | B
C3-Fluorenes | 0.49 | U | NA |  | 0.83 | U | NA | 0.83 | U | NA |  | NA |  | 13.84 | B
Phenanthrene | 419.23 |  | 84 | Al: 774.11; Cd: 82; Cr: 869.69; Fe: 94 | 12.77 |  | 5.78 | B
Anthracene | 430.88 |  | 86 | Al: 683.27; Cd: 80; Cr: 747.23; Fe: 87 | 9 |  | 0.84 | J
C1-Phenanthrenes/Anthrac | 0.38 | U | NA |  | 0.64 | U | NA | 0.64 | U | NA |  | NA |  | 15.14 | B
C2-Phenanthrenes/Anthrac | 0.38 | U | NA |  | 0.64 | U | NA | 0.64 | U | NA |  | NA |  | 58.14 | B
C3-Phenanthrenes/Anthrac | 0.38 | U | NA |  | 0.64 | U | NA | 0.64 | U | NA |  | NA |  | 81.62 | B
C4-Phenanthrenes/Anthrac | 0.38 | U | NA |  | 0.64 | U | NA | 0.64 | U | NA |  | NA |  | 108.36 | B
1-Methylphenanthrene | 425.88 |  | 85 | Al: 721.31; Cd: 84; Cr: 796.73; Fe: 92 | 10.07 |  | 2.7 | B
Dibenzothiophene | 5.39 |  | NA | Al: 21.83; Cd: NA; Cr: 23.72; Fe: NA | NA |  | 0.82 | J
C1-Dibenzothiophenes | 0.46 | U | NA |  | 0.79 | U | NA | 0.79 | U | NA |  | NA |  | 3.14 | B
C2-Dibenzothiophenes | 0.46 | U | NA |  | 0.79 | U | NA | 0.79 | U | NA |  | NA |  | 22.71 | B
C3-Dibenzothiophenes | 0.46 | U | NA |  | 0.79 | U | NA | 0.79 | U | NA |  | NA |  | 47.04 | B
Fluoranthene | 464.01 |  | 93 | Al: 861.68; Cd: 89; Cr: 1001.92; Fe: 106 | 16.88 |  | 5.12 | B
Pyrene | 477.18 |  | 95 | Al: 879.4; Cd: 92; Cr: 1033.03; Fe: 110 | 17.89 |  | 17.73 | B
C1-Fluoranthenes/Pyrenes | 0.44 | U | NA |  | 0.75 | U | NA | 0.75 | U | NA |  | NA |  | 31.7 | B
C2-Fluoranthenes/Pyrenes | 0.44 | U | NA |  | 0.75 | U | NA | 0.75 | U | NA |  | NA |  | 66.39 | B
C3-Fluoranthenes/Pyrenes | 0.44 | U | NA |  | 0.75 | U | NA | 0.75 | U | NA |  | NA |  | 68.03 | B
Benzo(a)anthracene | 472.04 |  | 94 | Al: 760.93; Cd: 88; Cr: 892.16; Fe: 103 | 16.14 |  | 0.69 | U
Chrysene | 469.94 |  | 94 | Al: 820.97; Cd: 88; Cr: 995.84; Fe: 108 | 20.99 |  | 0.37 | U
C1-Chrysenes | 0.37 | U | NA |  | 0.62 | U | NA | 0.62 | U | NA |  | NA |  | 6.13 | B
C2-Chrysenes | 0.37 | U | NA |  | 0.62 | U | NA | 0.62 | U | NA |  | NA |  | 25.02 | B
C3-Chrysenes | 0.37 | U | NA |  | 0.62 | U | NA | 0.62 | U | NA |  | NA |  | 30.09 | B
C4-Chrysenes | 0.37 | U | NA |  | 0.62 | U | NA | 0.62 | U | NA |  | NA |  | 0.37 | U
Benzo(b)fluoranthene | 432.6 |  | 86 | Al: 776.18; Cd: 86; Cr: 964.01; Fe: 108 | 22.83 |  | 0.43 | U
Benzo(k)fluoranthene | 439.7 |  | 88 | Al: 747.55; Cd: 83; Cr: 919.3; Fe: 103 | 21.64 |  | 0.43 | U
Benzo(e)pyrene | 388.05 |  | 78 | Al: 685.24; Cd: 77; Cr: 836.81; Fe: 95 | 21.05 |  | 1.48 | B
Benzo(a)pyrene | 418.3 |  | 84 | Al: 725.55; Cd: 81; Cr: 893.33; Fe: 101 | 21.63 |  | 0.65 | U
Perylene | 384.14 |  | 77 | Al: 659.17; Cd: 77; Cr: 789.49; Fe: 92 | 18.15 |  | 0.7 | U
Indeno(1,2,3-cd)pyrene | 390.28 |  | 78 | Al: 728.87; Cd: 81; Cr: 810.93; Fe: 91 | 11.2 |  | 0.43 | J
Dibenz(a,h)anthracene | 421.03 |  | 84 | Al: 740.55; Cd: 86; Cr: 814.99; Fe: 95 | 9.65 |  | 1.04 | U
Benzo(g,h,i)perylene | 347.96 |  | 70 | Al: 658.67; Cd: 71; Cr: 751.71; Fe: 82 | 14.29 |  | 0.69 | J
Total Priority Pollutant PAHs | [13 empty] | 33.49
Surrogate Recoveries (%)
Naphthalene-d8 | 74 |  |  | Al: 63; Cr: 66 |  |  | 74
Phenanthrene-d10 | 81 |  |  | Al: 77; Cr: 82 |  |  | 77
Chrysene-d12 | 93 |  |  | Al: 83; Cr: 95 |  |  | 91
D-76
PCBs
CLIENT SAMPLE ID: | SUB- |  | SUB- | Al: SUB-
| OF11B-SDB2- |  | OF24-SDB2- | Al: OF26-SDB2-
| FF |  | FF | bar: Al
Battelle Sample ID: | U7094 |  | U7093 | Al: U7095
Battelle Batch ID: | 03-0203 |  | 03-0203 | Al: 03-0203
Data File: | sc0382,54,1 |  | sc0382,53,1 | Al: sc0382,55,1
Extraction Date: | 3/04/03 |  | 3/04/03 | Al: 3/04/03
Aquired Date: | 3/19/03 |  | 3/19/03 | Al: 3/19/03
Matrix: | Water |  | Water | Al: Water
Sample Volume (L): | 2.66 |  | 2.66 | Al: 2.66
Dilution Factor: | 1.667 |  | 1.667 | Al: 1.667
Pre Injection Volume (µL): | 300 |  | 300 | Al: 300
Minimum Reporting Limit (ng/L): | 0.188 |  | 0.188 | Al: 0.188
Units: | ng/L |  | ng/L | Al: ng/L
Cl2 08 | 1.805 | U | 1.805 | Ag: U; Al: 1.805; As: U
Cl3 18 | 0.156 | U | 0.156 | Ag: U; Al: 0.156; As: U
Cl3 28 | 0.195 | U | 0.279 | Ag: NC; Al: 0.195; As: U
Cl4 44 | 0.164 | U | 0.475 | Ag: NC; Al: 0.731; As: NC
Cl4 49 | 4.229 | NC | 0.168 | Ag: U; Al: 0.168; As: U
Cl4 52 | 0.162 | U | 0.162 | Ag: U; Al: 0.162; As: U
Cl4 66 | 0.168 | U | 0.168 | Ag: U; Al: 0.168; As: U
Cl4 77 | 1.32 | NC | 1.841 | Ag: NC; Al: 0.239; As: U
Cl5 87 | 0.086 | NC | 0.127 | Ag: U; Al: 0.127; As: U
Cl5 101 | 0.129 | U | 1.338 | Ag: NC; Al: 0.129; As: U
Cl5 105 | 0.065 | U | 0.065 | Ag: U; Al: 0.065; As: U
Cl5 114 | 0.111 | U | 0.111 | Ag: U; Al: 0.111; As: U
Cl5 118 | 0.098 | U | 0.098 | Ag: U; Al: 0.098; As: U
Cl5 123 | 0.111 | U | 0.111 | Ag: U; Al: 0.111; As: U
Cl5 126 | 0.139 | U | 0.139 | Ag: U; Al: 0.139; As: U
Cl6 128 | 0.732 | NC | 0.281 | Ag: NC; Al: 0.304; As: NC
Cl6 138 | 0.413 | NC | 0.149 | Ag: U; Al: 0.149; As: U
Cl6 153 | 0.12 | U | 0.698 | Al: 0.12; As: U
Cl6 156 | 0.135 | U | 0.135 | Ag: U; Al: 0.135; As: U
Cl6 157 | 0.135 | U | 0.135 | Ag: U; Al: 0.135; As: U
Cl6 167 | 0.815 |  | 0.135 | Ag: U; Al: 0.135; As: U
Cl6 169 | 0.108 | U | 0.108 | Ag: U; Al: 0.108; As: U
Cl7 170 | 0.114 | U | 0.114 | Ag: U; Al: 0.114; As: U
Cl7 180 | 0.893 |  | 0.221 | Ag: NC; Al: 0.108; As: U
Cl7 183 | 0.105 | U | 0.105 | Ag: U; Al: 0.105; As: U
Cl7 184 | 0.104 | U | 0.104 | Ag: U; Al: 0.104; As: U
Cl7 187 | 0.097 | U | 0.197 | Al: 0.097; As: U
Cl7 189 | 0.106 | U | 0.106 | Ag: U; Al: 0.106; As: U
Cl8 195 | 0.122 | U | 0.122 | Ag: U; Al: 0.122; As: U
Cl9 206 | 0.137 | U | 0.363 | Al: 0.137; As: U
Cl10 209 | 1.463 |  | 0.793 | Al: 0.346
Total PCB | 9.136 |  | 6.488 | Al: 1.381
Surrogate Recoveries:
Cl3(34) | 89 |  | 77 | Al: 85
Cl5(112) | 66 |  | 69 | Al: 75
D-77
PCBs QA/QC
PROJECT: | SPAWAR TO0011, Contaminant Analysis of Stormwater and San Diego Bay
Seawater
PARAMETER: | PCB Congener
LABORATORY: | Battelle, Duxbury, MA
MATRIX: | Water
SAMPLE CUSTODY: The water samples were collected on February 25, 2003. They were received in
Duxbury on February 28, 2003 in good condition in six coolers. The cooler
temperature on arrival ranged from 0.2 °C to 1.3 °C. Samples were stored at
4 °C until processing.
QA/QC DATA QUALITY OBJECTIVES:
| Reference | Surrogate |  | Ag: Sample Replicate; Al: Procedural
| Method | Recovery | LCS/MS Recovery | Ag: Relative Precision; Al: Blank
PAH | General | 30-130% | LCS: 40-120% Recovery for | Ag: =30% RSD; Al: <3X MDL
| NS&T | Recovery | at least 80% of analytes
analyte conc. in MS must be <5x
|  |  | MS: 50-150% Recovery for | Ag: background
at least 70% of analytes;
analyte conc. in MS must be
>5x background
METHOD: |  |  | Water samples were extracted for PCB Congener following general NS&T methods. Full
water samples were spiked with surrogates and extracted three times with dichloromethane
using separatory funnel techniques. The combined extract was dried over anhydrous
sodium sulfate, concentrated, processed through alumina cleanup column, concentrated,
and further purified by GPC/HPLC. The post-HPLC extract was concentrated, fortified
with Recovery Internal Standard (RIS) and split for analysis. Extracts were analyzed using
gas chromatography/electron capture detection (GC/ECD), following general NS&T
methods. Sample data were quantified by the method of internal standards, using the RIS
compounds.
HOLDING |  | Samples were prepared for analysis in one analytical batch.
TIMES:
Samples were extracted with in the 7-day holding time for waters. Extracts were analyzed
within the 40-day holding time for extracts
| Batch | Extraction Date | Analysis Date
| 03-0203 | 3/4/2003 | 3/17/2003 - 3/22/2003
BLANKS: |  |  | A procedural blank (PB) was prepared with each analytical batch. Blanks were analyzed to
ensure the sample extraction and analysis methods were free of contamination.
03-0203 - No analytes identified at greater than 3X the MDL.
Comments - None.
LABORATORY |  |  | A laboratory control sample (LCS) was prepared with each analytical batch. The percent
CONTROL |  |  | recoveries of target PCB Congeners were calculated to measure data quality in terms of
SAMPLE: | accuracy.
03-0203 - All target analytes were recovered within the laboratory control limits specified
by the client.
D-78
Comments - None.
MATRIX | A matrix spike (MS)/matrix spike duplicate (MSD) pair was prepared with each analytical
SPIKE/MATRIX | batch. The percent recoveries of target PCB Congeners were calculated to measure data
SPIKE | quality in terms of accuracy; the relative percent difference between the pair was calculated
DUPLICATE: | to measure data quality in terms of precision.
03-0203 - All target analytes were recovered within the laboratory control limits specified
by the client. The relative percent differences between the MS and MSD recoveries were
within the laboratory control limits for all target PCB Congeners.
Comments - None.
SURROGATES: Two surrogate compounds were added prior to extraction, including PCB34 and PCB112.
The recovery of each surrogate compound was calculated to measure data quality in terms
of accuracy (extraction efficiency).
03-0203 - All surrogate percent recoveries were within the laboratory control limits
specified by the client.
Comments - None.
Samples: | The condition of the confirmation column was in question after the analysis. It was
decided to report all “hits” from the primary column regardless if confirmed or not
confirmed. The analytes are appropriately flagged if reported, but not confirmed.
D-79
PCBs QA/QC (CONT.)
CLIENT SAMPLE ID: | LABORATORY |  | MATRIX SPIKE- | As: MATRIX SPIKE
| CONTROL SAMPLE |  | NAV-OF9-SDB2-FF | As: DUPLICATE-NAV-OF9-SDB2-FF
Battelle Sample ID: | BB593LCS |  | U7083MS | Al: U7083MSD
Battelle Batch ID: | 03-0203 |  | 03-0203 | Al: 03-0203
Data File: | sc0382,38,1 |  | sc0382,40,1 | Al: sc0382,41,1
Extraction Date: | 3/04/03 |  | 3/04/03 | Al: 3/04/03
Aquired Date: | 3/17/03 |  | 3/18/03 | Al: 3/18/03
Matrix: | Water |  | Water | Al: Water
Sample Volume (L): | 2 |  | 1.175 | Al: 1.175
Dilution Factor: | 1.667 |  | 1.667 | Al: 1.667
Pre Injection Volume (µL): | 300 |  | 300 | Al: 300
Minimum Reporting Limit (ng/L): | 0.25 |  | 0.426 | Al: 0.426
Units: | ng | % Recovery | ng/L | Ag: % Recovery; Al: ng/L; As: % Recovery; Cd: % RPD
Cl2 08 | 20.509 | 68 | 17.345 | Ag: 68; Al: 20.449; As: 80; Cd: 16
Cl3 18 | 21.498 | 72 | 19.854 | Ag: 66; Al: 20.959; As: 70; Cd: 6
Cl3 28 | 35.064 | 117 | 21.372 | Ag: 84; Al: 25.258; As: 99; Cd: 17
Cl4 44 | 25.535 | 85 | 21.262 | Ag: 83; Al: 23.531; As: 92; Cd: 10
Cl4 49 | 25.348 | 84 | 24.907 | Ag: 97; Al: 25.302; As: 99; Cd: 2
Cl4 52 | 24.28 | 81 | 20.705 | Ag: 81; Al: 21.345; As: 84; Cd: 3
Cl4 66 | 27.632 | 92 | 22.603 | Ag: 89; Al: 25.267; As: 99; Cd: 11
Cl4 77 | 24.023 | 80 | 20.028 | Ag: 73; Al: 22.256; As: 82; Cd: 11
Cl5 87 | 24.47 | 82 | 20.388 | Ag: 77; Al: 21.738; As: 82; Cd: 7
Cl5 101 | 25.4 | 85 | 21.352 | Ag: 76; Al: 23.998; As: 86; Cd: 13
Cl5 105 | 26.157 | 87 | 20.806 | Ag: 80; Al: 21.916; As: 84; Cd: 5
Cl5 114 | NA | NA | NS | bar: Ag to Cd
Cl5 118 | 23.286 | 78 | 19.969 | Ag: 75; Al: 21.834; As: 82; Cd: 9
Cl5 123 | NA | NA | NS | bar: Ag to Cd
Cl5 126 | 28.227 | 94 | 19.566 | Ag: 77; Al: 20.869; As: 82; Cd: 6
Cl6 128 | 26.487 | 88 | 23.105 | Ag: 85; Al: 21.485; As: 79; Cd: 8
Cl6 138 | 25.31 | 84 | 22.841 | Ag: 80; Al: 24.76; As: 88; Cd: 9
Cl6 153 | 22.656 | 76 | 22.155 | Ag: 79; Al: 23.904; As: 86; Cd: 8
Cl6 156 | NA | NA | NS | bar: Ag to Cd
Cl6 157 | NA | NA | NS | bar: Ag to Cd
Cl6 167 | NA | NA | NS | bar: Ag to Cd
Cl6 169 | 28.949 | 96 | 23.429 | Ag: 91; Al: 25.035; As: 98; Cd: 7
Cl7 170 | 25.778 | 86 | 22.468 | Ag: 85; Al: 24.052; As: 91; Cd: 7
Cl7 180 | 25.907 | 86 | 23.798 | Ag: 85; Al: 26.011; As: 94; Cd: 10
Cl7 183 | 25.158 | 84 | 21.384 | Ag: 84; Al: 22.322; As: 87; Cd: 4
Cl7 184 | 23.828 | 79 | 19.885 | Ag: 78; Al: 20.606; As: 80; Cd: 4
Cl7 187 | 23.085 | 77 | 19.872 | Ag: 75; Al: 20.867; As: 79; Cd: 5
Cl7 189 | NA | NA | NS | bar: Ag to Cd
Cl8 195 | 25.317 | 84 | 20.354 | Ag: 80; Al: 21.844; As: 86; Cd: 7
Cl9 206 | 23.978 | 80 | 20.081 | Ag: 79; Al: 21.885; As: 86; Cd: 9
Cl10 209 | 23.396 | 78 | 18.226 | Ag: 66; Al: 19.594; As: 71; Cd: 8
Total PCB | 631.28 | NA | 527.755 | Ag: NA; Al: 567.085; As: NA; Cd: NA
Surrogate Recoveries:
Cl3(34) | 84 |  | 90 | Al: 99
Cl5(112) | 78 |  | 74 | Al: 77
D-80
SDB3- 2/2/2004
METALS
MSL | Rep | Sponsor | As | Ag: Se; Cd: Ag; Cr: Cd; Hg: Sn | Pb |  |  | Hg
|  |  | (µg/L) | Ag: (µg/L); Cd: (µg/L); Cr: (µg/L); Hg: (µg/L) | (µg/L) |  |  | (µg/L)
Code |  | I.D. | ICP-MS | Ag: ICP-MS; Cd: ICP-MS; Cr: ICP-MS; Hg: ICP-MS | ICP-MS |  |  | CVAF
SAMPLE RESULTS
2157*1 |  | SUB-OF11B-SDB3-COMP (T) | 1.09 | Al: 0.561; Cd: 0.0403; Cu: 0.237; Hg: 0.5 | U | 12.2 |  | 0.04315
2157*4 |  | SUB-OF11B-SDB3-COMP (D) | 0.721 |  | 0.65 |  | 0.009 | U | 0.088 |  | 0.5 | U | 0.4 |  | 0.01546
2157*3 |  | SUB-OF23CE-SDB3-COMP (T) | 2.08 |  | 0.26 | t | 0.0633 |  | 2.6 |  | 0.874 |  | 20.1 |  | 0.01657
2157*6 |  | SUB-OF23CE-SDB3-COMP (D) | 1.52 |  | 0.237 | t | 0.009 | U | 0.855 |  | 0.5 | U | 0.742 |  | 0.02654
2157*2 |  | SUB-OF26-SDB3-COMP (T) | 4.62 | Al: 0.629; Cd: 0.0722; Cu: 0.995; Hg: 0.537 |  | 7.82 |  | 0.0174
2157*5 |  | SUB-OF26-SDB3-COMP (D) | 4.31 |  | 0.2 | U | 0.0256 |  | 0.451 |  | 0.5 | U | 0.521 |  | 0.0074
2157*8 | Field Blank-Filtered |  | 0.129 | t | 0.2 | U | 0.009 | U | 0.023 | U | 0.5 | U | 0.0345 |  | 0.01046
MSL | Rep | Sponsor | Al (µg/L) | Ag: Fe; Cd: Cr; Cr: Mn; Hg: Ni (µg/L) | Cu |  |  | Zn
|  |  |  | Ag: (µg/L); Cd: (µg/L); Cr: (µg/L) | (µg/L) |  |  | (µg/L)
Code |  | I.D. | ICP- | Ag: ICP-; Cd: ICP-MS; Cr: ICP-MS; Hg: ICP-MS | ICP-MS |  |  | ICP-
|  |  | OES | Ag: OES |  |  |  | OES
SAMPLE RESULTS
2157*1 |  | SUB-OF11B-SDB3-COMP (T) | 2190 | Al: 3210; Cd: 6.16; Cu: 78.4; Hg: 6.76 |  | 24.9 |  | 123
2157*4 |  | SUB-OF11B-SDB3-COMP (D) | 9.05 | Al: 31.6; Cd: 0.89; Cu: 11.1; Hg: 3.18 |  | 15.2 |  | 37.4
2157*3 |  | SUB-OF23CE-SDB3-COMP (T) | 1550 | Al: 1980; Cd: 6.71; Cu: 89.7; Hg: 7.68 |  | 37.3 |  | 792
2157*6 |  | SUB-OF23CE-SDB3-COMP (D) | 18.2 | Al: 33.5; Cd: 0.948; Cu: 35.9; Hg: 3.14 |  | 18 |  | 505
2157*2 |  | SUB-OF26-SDB3-COMP (T) | 529 | Al: 2300; Cd: 4.79; Cu: 48.7; Hg: 9.31 |  | 216 |  | 442
2157*5 |  | SUB-OF26-SDB3-COMP (D) | 17.5 | Al: 30.9; Cd: 1.8; Cu: 23.8; Hg: 5.76 |  | 142 |  | 263
2157*8 | Field Blank-Filtered |  | 0.638 | b | 10 | U | 0.0712 |  | 0.5 | U | 0.01 | U | 0.018 | U | 0.14 | U
| SAMPLE ID | DISSOLVED COPPER |  | Ag: TOTAL COPPER; Cr: DISSOLVED ZINC; Hg: TOTAL ZINC
|  | (ppb) |  | Ag: (ppb); Cr: (ppb); Hg: (ppb)
| SUB-SDB3-BAY11B-PRE |  | 1.1 | As: 1.6; Cu: 3.8 | 4.3
| SUB-SDB3-BAY11B-DUR |  | 1.6 | As: 1.9; Cu: 7.6 | 7
| SUB-SDB3-BAY11B-AFT |  | 0.66 | As: 1.1; Cu: 2.5 | 2.9
| SUB-SDB3-BAY23CE-PRE |  | 1.1 | As: 1.6; Cu: 4.5 | 4.5
| SUB-SDB3-BAY23CE-DUR |  | 0.78 | As: 1.2; Cu: 2.8 | 3.4
| SUB-SDB3-BAY23CE-AFT |  | 0.6 | As: 0.8; Cu: 1.9 | 2.07
| SUB-SDB3-BAY26-PRE |  | 1.6 | As: 2.4; Cu: 4 | 4.6
| SUB-SDB3-BAY26-DUR |  | 1.4 | As: 1.8; Cu: 6.3 | 6.2
| SUB-SDB3-BAY26-AFT |  | 0.59 | As: 0.88; Cu: 1.6 | 1.93
| SUB-SDB3-BAY26A-PRE |  | 0.79 | As: 1.1; Cu: 2.2 | 2.7
| SUB-SDB3-BAY26A-DUR |  | 0.34 | As: 0.55; Cu: 1.2 | 1.19
| SUB-SDB3-BAY26A-AFT |  | 0.42 | As: 0.62; Cu: 1.3 | 1.24
D-81
METALS QA/QC
QA/QC SUMMARY
PROGRAM: |  | SPAWAR STORMWATER, Task 15
PARAMETER: | Metals
LABORATORY: |  |  | Battelle/Marine Sciences Laboratory, Sequim, Washington
MATRIX: |  | Stormwater
QA/QC DATA QUALITY OBJECTIVES
Target
| Reference | Range of | SRM | Ag: Relative; Al: Detection
| Method | Recovery | Accuracy | Ag: Precision; Al: Limit (µg/L)
Aluminum | ICP/MS | 50-150% | ±20% | Ag: ±50%; Al: 50
Iron | ICP/MS | 50-150% | ±20% | Ag: ±50%; Al: 10
Manganese | ICP/MS | 50-150% | ±20% | Ag: ±30%; Al: 0.5
Chromium | ICP/MS | 50-150% | ±20% | Ag: ±30%; Al: 1
Nickel | ICP/MS | 50-150% | ±20% | Ag: ±30%; Al: 0.05
Copper | ICP/MS | 50-150% | ±20% | Ag: ±30%; Al: 0.05
Zinc | ICP/MS | 50-150% | ±20% | Ag: ±30%; Al: 0.5
Arsenic | FIAS | 50-150% | ±20% | Ag: ±30%; Al: 0.5
Selenium | FIAS | 50-150% | ±20% | Ag: ±30%; Al: 0.2
Silver | GFAA | 50-150% | ±20% | Ag: ±30%; Al: 0.5
Cadmium | ICP/MS | 50-150% | ±20% | Ag: ±30%; Al: 0.05
Tin | ICP/MS | 50-150% | ±20% | Ag: ±30%; Al: 0.5
Lead | ICP/MS | 50-150% | ±20% | Ag: ±30%; Al: 0.05
Mercury | CVAF | 50-150% | ±25% | Ag: ±30%; Al: 0.01
METHOD |  |  |  | Ag: Seven (7) samples were analyzed for ten (10) metals; chromium (Cr),
manganese (Mn), nickel (Ni), copper, (Cu), arsenic (As), selenium (Se),
silver (Ag), cadmium (Cd), tin (Sn) and lead (Pb) by inductively coupled
plasma mass spectroscopy (ICP/MS) following EPA Method 1638m,
three (3) metals: aluminum (Al), iron (Fe), and zinc (Zn) by inductively
coupled plasma optic emission spectroscopy (ICP/OES) following EPA
Method 200.7, and mercury (Hg) by cold vapor atomic fluorescence
(CVAF) following EPA Method 1631e.
Samples were preserved with nitric acid prior to arrival at MSL. The
samples were analyzed for all metals except Hg by ICP/MS. Results for
Al, Fe, and Zn were outside the range of the ICP/MS and were then
analyzed by ICP/OES. Samples analyzed for Hg by CVAF were pre-
treated with bromine chloride and stannous chloride to oxidize and
convert all Hg compounds to volatile Hg, which is subsequently trapped
onto a gold-coated sand trap.
HOLDING TIMES | Eight (8) samples were received on 2/5/2004 and were logged into
Battelle’s sample tracking system. Following a phone call from Joel
Guerrero, sample 7 was designated for archive instead of analysis.
Seven samples were digested and analyzed within the six-month holding
time for metals and 90 days for Hg. The following list summarizes all
analysis dates:
D-82
| Task | Date Performed
| Hg | 2/12/04
| ICP-MS | 2/17/04
| ICP-OES | 3/9/04
ICP-OES
| (reanalysis of sample 2159*4) | 3/12/04
DETECTION LIMITS | The target detection limit was met for all metals. The method detection
limit was met for all metals. An MDL is determined by multiplying the
standard deviation of the results of a minimum of 7 replicate low level
spikes by the Student’s t value at the 99th percentile.
METHOD BLANKS | One method blank was analyzed with this batch of samples. Results
were less than 3 times the MDL for all metals, except Al. Sample results
that are less than 3 x the blank have been “b” flagged.
BLANK SPIKES | One sample of reagent water was spiked at one level with metals.
Recoveries were within the QC limits of 50-150% for all metals.
MATRIX SPIKES | One sample was spiked at several levels with metals. Recoveries were
within the QC limits of 50-150% for all metals.
REPLICATES | A duplicate was not requested for this task.
SRM | Two matrix-appropriate standard reference materials (SRM) were
analyzed for each method; 1641d, river water, and 1640,
natural water, obtained from the National Institute of Science and
Technology.
SRM 1640 has 22 certified metals. Recovery for all metals reported
were within the control limit of ±20% of the certified value. Tin and Hg
are not certified in 1640. SRM 1641d is certified for Hg. Recovery for
Hg was within the control limit of ±25% of the certified value.
REFERENCES | EPA. 1991. Methods for the Determination of Metals in Environmental
Samples. EPA-600/4- 91-010. Environmental Services Division,
Monitoring Management Branch.
D-83
METALS QA/QC (CONT.)
MSL | Rep | Sponsor | Al (µg/L) | Fe |  | Cr | Mn |  | Ni (µg/L) |  | Cu |  | Zn | As |  | Se |  | Ag |  | Cd |  | Sn |  | Pb |  | Hg (µg/L)
|  |  |  | Ag: (µg/L); As: (µg/L); Cd: (µg/L); Hg: (µg/L) |  | (µg/L) | (µg/L) |  | (µg/L) |  | (µg/L) |  | (µg/L) |  | (µg/L) |  | (µg/L)
Code |  | I.D. | ICP- | ICP- |  | ICP-MS | ICP-MS |  | ICP-MS |  | ICP-MS |  | ICP- | ICP-MS |  | ICP-MS |  | ICP-MS |  | ICP-MS |  | ICP-MS |  | ICP-MS |  | CVAF
|  |  | OES | Ag: OES |  | OES
| PROCEDURAL BLANK |  | 0.785 | 10.0 U |  | 0.107 | 0.50 U |  | 0.01 U |  | 0.018 U |  | 0.16 | 0.051 U |  | 0.20 U |  | 0.009 U |  | 0.023 U |  | 0.50 U |  | 0.0110 U |  | 0.00014 U
| METHOD DETECTION LIMIT |  | 0.2 | NA |  | 0.047 | NA |  | 0.01 |  | 0.018 |  | 0.14 | 0.051 |  | NA |  | 0.009 |  | 0.023 |  | NA |  | 0.011 |  | 0.00014
| Project Target Detection Limit |  | 50 | 10 |  | 1 | 0.5 |  | 0.05 |  | 0.05 |  | 0.5 | 0.5 |  | 0.2 |  | 0.5 |  | 0.05 |  | 0.5 |  | 0.05 |  | 0.01
STANDARD REFERENCE MATERIAL
1640 |  |  | 61.3 | 36.9 |  | 38.7 | 124 |  | 27.9 |  | 86.3 |  | 56.8 | 25.7 |  | 21.3 |  | 7.59 |  | 22.9 |  | 1.47 |  | 27.3 |  | NA
1640 | certified value |  | 52 | 34.3 |  | 38.6 | 122 |  | 27.4 |  | 85.2 |  | 53.2 | 26.7 |  | 22 |  | 7.62 |  | 22.8 |  | NC |  | 27.9 |  | NC
1640 | range |  | ±1.5 | ±1.6 |  | ±1.6 | ±1.1 |  | ±0.8 |  | ±1.2 |  | ±1.1 | ±0.73 |  | ±0.51 |  | ±0.25 |  | ±0.96 |  | NC |  | ±0.14 |  | NC
| % difference |  | 18% | 8% |  | 0% | 2% |  | 2% |  | 1% |  | 7% | 4% |  | 3% |  | 0% |  | 0% |  | N/A |  | 2% |  | N/A
1641d |  |  | NA | [9 empty] | NA | NA |  | NA |  | NA |  | NA |  | NA |  | NA |  | 1613 | bar: Ag; As to Cd; Cu; Hg
1641d | certified value |  | NC | [9 empty] | NC | NC |  | NC |  | NC |  | NC |  | NC |  | NC |  | 1557 | bar: Ag; As to Cd; Cu; Hg
1641d | range |  | NC | [9 empty] | NC | NC |  | NC |  | NC |  | NC |  | NC |  | NC |  | ±4.00 | bar: Ag; As to Cd; Cu; Hg
| % difference |  | N/A | N/A |  | N/A | N/A |  | N/A |  | N/A |  | N/A | N/A |  | N/A |  | N/A |  | N/A |  | N/A |  | N/A |  | 4%
ICV,CCV RESULTS
ICV |  |  | 101% | 100% |  | 101% | 103% |  | 101% |  | 101% |  | 103% | 102% |  | 102% |  | 102% |  | 102% |  | 102% |  | 102% |  | 93%
CCV |  |  | 99% | 98% |  | 98% | 101% |  | 98% |  | 99% |  | 102% | 99% |  | 100% |  | 101% |  | 101% |  | 101% |  | 99% |  | 101%
CCV |  |  | 99% | 98% |  | 99% | 101% |  | 97% |  | 99% |  | 101% | 99% |  | 100% |  | 100% |  | 100% |  | 101% |  | 100% |  | 94%
CCV |  |  | 100% | 98% |  | 102% | 104% |  | 100% |  | 102% |  | 103% | 103% |  | 102% |  | 102% |  | 101% |  | 103% |  | 101% |  | NA
CCV |  |  | NA | NA |  | 98% | 95% |  | 95% |  | 97% |  | NA | 99% |  | 99% |  | 102% |  | 102% |  | 106% |  | 106% |  | NA
BLANK SPIKE RESULTS
| Amount Spiked |  | 2500 | 2500 |  | 50 | 50 |  | 50 |  | 50 |  | 250 | 50 |  | 50 |  | 50 |  | 50 |  | 50 |  | 50 |  | 0.00496
| Blank |  | 0.785 | 10 | U | 0.107 | 0.5 | U | 0.01 | U | 0.018 | U | 0.16 | 0.051 | U | 0.2 | U | 0.009 | U | 0.023 | U | 0.5 | U | 0.011 | U | 0.000368
| Blank + Spike |  | 2538 | 2477 |  | 48.5 | 47.4 |  | 46.5 |  | 50.7 |  | 255 | 48.1 |  | 47.7 |  | 50.3 |  | 50.9 |  | 52.5 |  | 52.6 |  | 0.00543
| Amount Recovered |  | 2537 | 2477 |  | 48.4 | 47.4 |  | 46.5 |  | 50.7 |  | 255 | 48.1 |  | 47.7 |  | 50.3 |  | 50.9 |  | 52.5 |  | 52.6 |  | 0.00506
| Percent Recovery |  | 101% | 99% |  | 97% | 95% |  | 93% |  | 101% |  | 102% | 96% |  | 95% |  | 101% |  | 102% |  | 105% |  | 105% |  | 102%
MATRIX SPIKE RESULTS
| Amount Spiked |  | NS | NS |  | 50 | 50 |  | 50 |  | 50 |  | NS | 10 |  | 10 |  | 10 |  | 10 |  | 10 |  | 50 |  | NS
| SUB-OF11B-SDB3-COMP (T) |  | N/A | N/A |  | 6.16 | 78.4 |  | 6.76 |  | 24.9 |  | N/A | 1.09 |  | 0.561 |  | 0.0403 |  | 0.237 |  | 0.5 | U | 12.2 |  | N/A
SUB-OF11B-SDB3-COMP (T)+
| Spike |  | NS | NS |  | 59.4 | 127 |  | 59.5 |  | 76.1 |  | NS | 12.3 |  | 11.8 |  | 10.6 |  | 11.3 |  | 8 |  | 62.4 |  | NS
| Amount Recovered |  | N/A | N/A |  | 53.2 | 48.6 |  | 52.7 |  | 51.2 |  | N/A | 11.2 |  | 11.2 |  | 10.6 |  | 11.1 |  | 8 |  | 50.2 |  | N/A
| Percent Recovery |  | N/A | N/A |  | 106% | 97% |  | 105% |  | 102% |  | N/A | 112% |  | 112% |  | 106% |  | 111% |  | 80% |  | 100% |  | N/A
| Amount Spiked |  | 2336 | 2336 |  | NS | NS |  | NS |  | NS |  | 234 | NS |  | NS |  | NS |  | NS |  | NS |  | NS |  | 0.0103
| SUB-OF26-SDB3-COMP (T) |  | 529 | 2300 |  | N/A | N/A |  | N/A |  | N/A |  | 442 | N/A |  | N/A |  | N/A |  | N/A |  | N/A |  | N/A |  | 0.0174
SUB-OF26-SDB3-COMP (T) +
| Spike |  | 2970 | 4794 |  | NS | NS |  | NS |  | NS |  | 703 | NS |  | NS |  | NS |  | NS |  | NS |  | NS |  | 0.0274
| Amount Recovered |  | 2441 | 2494 |  | N/A | N/A |  | N/A |  | N/A |  | 261 | N/A |  | N/A |  | N/A |  | N/A |  | N/A |  | N/A |  | 0.01
| Percent Recovery |  | 104% | 107% |  | N/A | N/A |  | N/A |  | N/A |  | 112% | N/A |  | N/A |  | N/A |  | N/A |  | N/A |  | N/A |  | 97%
U = not detected at or above detection limit; NC = not certified; NA = not analyzed or available; N/A = not applicable; b = Sample results are less than 5 x the blank; w = spike recovery is out of control due to inappropriate spiking level;
t = 0.1 LLS recovery was outside default limits of 50-150%, result reported is an estimate.
D-84
PAHs
CLIENT ID | SUB- |  | SUB- | Al: SUB-; Cd: SUB-; Cu: SUB-; Hg: SUB- |  | SUB- |  | SUB-
| OF11B-SDB3-FF |  | OF11B-SDB3- | Al: BAY11B-SDB3-; Cd: BAY11B-SDB3-; Cu: BAY11B-SDB3-; Hg: OF23CE-SDB3-FF |  | OF23CE-SDB3- |  | BAY23CE-SDB3-
|  |  | COMP | Al: PRE; Cd: DUR; Cu: AFT |  | COMP |  | PRE
Battelle ID | S0887-P |  | S0890-P | Al: S0875-P; Cd: S0879-P; Cu: S0883-P; Hg: S0889-P |  | S0892-P |  | S0877-P
Sample Type | SA |  | SA | [9 empty] | SA |  | SA | bar: Al; Cd; Cu; Hg
Collection Date | 02/03/04 |  | 02/03/04 | Al: 02/02/04; Cd: 02/03/04; Cu: 02/04/04; Hg: 02/03/04 |  | 02/03/04 |  | 02/02/04
Extraction Date | 02/06/04 |  | 02/06/04 | Al: 02/06/04; Cd: 02/06/04; Cu: 02/06/04; Hg: 02/06/04 |  | 02/06/04 |  | 02/06/04
Analysis Date | 02/21/04 |  | 02/22/04 | Al: 02/21/04; Cd: 02/21/04; Cu: 02/21/04; Hg: 02/22/04 |  | 02/22/04 |  | 02/21/04
Analytical Instrument | MS |  | MS | [9 empty] | MS |  | MS | bar: Al; Cd; Cu; Hg
% Moisture | NA |  | NA | [9 empty] | NA |  | NA | bar: Al; Cd; Cu; Hg
% Lipid | NA |  | NA | [9 empty] | NA |  | NA | bar: Al; Cd; Cu; Hg
Matrix | FRESHWATER |  | FRESHWATER | Al: SEAWATER; Cd: SEAWATER; Cu: SEAWATER; Hg: FRESHWATER |  | FRESHWATER |  | SEAWATER
Sample Size | 2.62 |  | 2.64 | Al: 2.64; Cd: 2.62; Cu: 2.62; Hg: 2.64 |  | 1.32 |  | 2.65
Size Unit-Basis | L_LIQUID |  | L_LIQUID | Al: L_LIQUID; Cd: L_LIQUID; Cu: L_LIQUID; Hg: L_LIQUID |  | L_LIQUID |  | L_LIQUID
Units | NG/L_LIQUID |  | NG/L_LIQUID | Al: NG/L_LIQUID; Cd: NG/L_LIQUID; Cu: NG/L_LIQUID; Hg: NG/L_LIQUID |  | NG/L_LIQUID |  | NG/L_LIQUID
Naphthalene | 6.28 | B | 10.72 |  | 6.39 | B | 129.92 |  | 5.15 | B | 10.83 |  | 16.08 |  | 34.76
C1-Naphthalenes | 3.39 | B | 6.6 |  | 3.5 | B | 140.93 |  | 3.28 | B | 5.87 |  | 9.08 |  | 26.19
C2-Naphthalenes | 3.76 | B | 6.56 |  | 2.75 | J | 59.53 |  | 2.6 | J | 6.45 |  | 9.45 |  | 12.37
C3-Naphthalenes | 12.41 |  | 17.46 |  | 1.28 | J | 23.5 |  | 0.85 | J | 38.59 |  | 47.96 |  | 4.36
C4-Naphthalenes | 6.3 |  | 10.82 |  | 1.27 | J | 9.23 |  | 0.51 | U | 8.38 |  | 17.55 |  | 2.9 | J
2-Methylnaphthalene | 3.87 | B | 7.67 |  | 3.41 | B | 155.82 |  | 3.43 | B | 6.33 |  | 9.9 |  | 28.03
1-Methynaphthalene | 1.74 | J | 3.39 |  | 2.35 | J | 81.94 |  | 2.01 | J | 3.36 |  | 5.13 | J | 16.51
Biphenyl | 2.34 | J | 4.09 |  | 0.72 | J | 8.87 |  | 0.78 | J | 5.31 |  | 7.94 |  | 2.13 | J
2,6-dimethylnaphthalene | 1.24 | J | 2.06 | J | 0.95 | J | 30.79 |  | 0.83 | J | 2.4 | J | 3.61 | J | 5.61
Acenaphthylene | 1.21 | J | 1.83 | J | 1.59 | J | 17.54 |  | 0.57 | J | 2.4 | J | 2.44 | J | 4.87
Acenaphthene | 0.62 | J | 1.12 | J | 2.09 | J | 3.12 | J | 1.78 | J | 1.04 | J | 1.29 | J | 1.75 | J
2,3,5-trimethylnaphthalene | 0.88 | J | 1.22 | J | 0.38 | J | 3.89 |  | 0.17 | J | 1.61 | J | 2.1 | J | 1.14 | J
Dibenzofuran | 1.94 | J | 3.33 |  | 1.23 | J | 2.03 | J | 1.02 | J | 5 |  | 5.6 | J | 0.98 | J
Fluorene | 2.09 | J | 2.82 | J | 1.38 | J | 5.93 |  | 1.09 | J | 3.29 |  | 3.64 | J | 1.93 | J
C1-Fluorenes | 3.18 |  | 3.55 |  | 0.44 | J | 3.05 | J | 0.35 | J | 3.87 |  | 4.65 | J | 1.01 | J
C2-Fluorenes | 9 |  | 20.72 |  | 0.74 | J | 4.9 |  | 0.52 | U | 18.23 |  | 27.9 |  | 1.79 | J
C3-Fluorenes | 23.58 |  | 29.04 |  | 0.52 | U | 4.55 |  | 0.52 | U | 60.59 |  | 65.07 |  | 0.51 | U
Anthracene | 2.79 | J | 3.11 | J | 0.65 | J | 2.32 | J | 0.48 | J | 4.77 |  | 4.1 | J | 0.91 | J
Phenanthrene | 18.33 |  | 25 |  | 1.76 | J | 9.92 |  | 2.16 | J | 41.96 |  | 41.21 |  | 3.22
C1-Phenanthrenes/Anthracenes | 13.79 |  | 18.47 |  | 1.16 | J | 7.84 |  | 0.78 | J | 33.69 |  | 36.06 |  | 2.47 | J
C2-Phenanthrenes/Anthracenes | 17.49 |  | 22.91 |  | 0.87 | J | 6.88 |  | 0.62 | J | 37.64 |  | 45.4 |  | 2.07 | J
C3-Phenanthrenes/Anthracenes | 18.58 |  | 22.66 |  | 0.98 | J | 3.2 |  | 0.82 | U | 28.5 |  | 31.93 |  | 1.55 | J
C4-Phenanthrenes/Anthracenes | 9.7 |  | 14.9 |  | 0.82 | U | 0.8 | J | 0.82 | U | 18.7 |  | 18.14 |  | 0.81 | U
1-Methylphenanthrene | 4.27 |  | 5.56 |  | 0.37 | J | 1.53 | J | 0.17 | J | 9.74 |  | 10.54 |  | 0.54 | J
Dibenzothiophene | 2.11 | J | 7.33 |  | 0.22 | J | 0.56 | J | 0.21 | J | 5.13 |  | 10.7 |  | 0.22 | J
C1-Dibenzothiophenes | 8.82 |  | 17.4 |  | 0.36 | J | 0.83 | J | 0.34 | J | 15.46 |  | 27.9 |  | 0.51 | J
C2-Dibenzothiophenes | 23.98 |  | 43.08 |  | 0.59 | J | 1.53 | J | 0.41 | J | 39.54 |  | 59.87 |  | 0.7 | J
C3-Dibenzothiophenes | 26.73 |  | 41.94 |  | 0.38 | U | 1.05 | J | 0.38 | U | 40.45 |  | 54.5 |  | 0.38 | U
C4-Dibenzothiophenes | 19.14 |  | 27.41 |  | 0.38 | U | 0.38 | U | 0.38 | U | 31.6 |  | 32.6 |  | 0.38 | U
Fluoranthene | 31.6 |  | 33.09 |  | 4.97 |  | 9.03 |  | 2.89 | J | 70.33 |  | 61.54 |  | 4.4
Pyrene | 34.4 |  | 36.9 |  | 2.58 | J | 10.89 |  | 1.75 | J | 58.98 |  | 51.2 |  | 3.5
C1-Fluoranthenes/Pyrenes | 12.04 |  | 15.75 |  | 0.94 | J | 2.76 | J | 0.7 | J | 20.03 |  | 19.91 |  | 1.23 | J
C2-Fluoranthenes/Pyrenes | 16.43 |  | 24.07 |  | 0.68 | U | 1.42 | J | 0.68 | U | 29.84 |  | 32.14 |  | 0.68 | U
C3-Fluoranthenes/Pyrenes | 17.04 |  | 28.76 |  | 0.68 | U | 0.68 | U | 0.68 | U | 30.94 |  | 31.38 |  | 0.68 | U
Benzo(a)anthracene | 3.27 |  | 6.37 |  | 0.43 | J | 0.65 | J | 0.24 | J | 7.94 |  | 8.49 |  | 0.33 | J
Chrysene | 21.96 |  | 25.1 |  | 0.84 | J | 1.32 | J | 0.48 | J | 43.25 |  | 38.21 |  | 0.69 | J
C1-Chrysenes | 12.38 |  | 22.06 |  | 0.27 | J | 0.38 | J | 0.45 | U | 22.32 |  | 21.03 |  | 0.24 | J
C2-Chrysenes | 14.04 |  | 28.34 |  | 0.45 | U | 0.45 | U | 0.45 | U | 24.31 |  | 23.03 |  | 0.44 | U
C3-Chrysenes | 11.84 |  | 28.93 |  | 0.45 | U | 0.45 | U | 0.45 | U | 22.3 |  | 23.09 |  | 0.44 | U
C4-Chrysenes | 0.45 | U | 15.53 |  | 0.45 | U | 0.45 | U | 0.45 | U | 10.5 |  | 11.37 |  | 0.44 | U
Benzo(b)fluoranthene | 10.31 |  | 13.42 |  | 0.76 | J | 0.65 | J | 0.29 | J | 23.11 |  | 22.95 |  | 0.55 | J
Benzo(j/k)fluoranthene | 9.14 |  | 11.28 |  | 0.72 | J | 0.69 | J | 0.31 | J | 18.07 |  | 18.56 |  | 0.51 | J
Benzo(e)pyrene | 10.06 |  | 15.37 |  | 0.47 | J | 0.51 | J | 0.31 | J | 20.67 |  | 20.32 |  | 0.37 | J
Benzo(a)pyrene | 4.56 |  | 8.54 |  | 0.47 | J | 0.55 | J | 0.32 | J | 9.15 |  | 11.49 |  | 0.35 | J
Perylene | 2.01 | J | 4.96 |  | 0.14 | J | 0.16 | J | 1.47 | U | 2.69 | J | 3.31 | J | 1.46 | U
Indeno(1,2,3-cd)pyrene | 4.67 |  | 8.9 |  | 0.35 | J | 0.31 | J | 0.11 | J | 11.48 |  | 13.29 |  | 0.25 | J
Dibenz(a,h)anthracene | 1.35 | J | 1.9 | J | 0.3 | J | 0.2 | J | 0.64 | U | 1.98 | J | 2.47 | J | 0.11 | J
Benzo(g,h,i)perylene | 7.51 |  | 16.78 |  | 0.29 | J | 0.68 | J | 0.11 | J | 16.48 |  | 16.93 |  | 0.27 | J
D-85
PAHs (CONT.)
CLIENT ID | SUB- | SUB- | SUB- | SUB- | SUB- | SUB- | SUB- | SUB-
| OF11B-SDB3-FF | OF11B-SDB3- | BAY11B-SDB3- | BAY11B-SDB3- | BAY11B-SDB3- | OF23CE-SDB3-FF | OF23CE-SDB3- | BAY23CE-SDB3-
|  | COMP | PRE | Ag: DUR; Al: AFT; Cd: COMP; Cr: PRE
Surrogate Recoveries (%)
Naphthalene-d8 | 54 | 61 | 51 | 49 | 55 | 59 | 54 | 48
Phenanthrene-d10 | 78 | 85 | 73 | 79 | 74 | 86 | 79 | 70
Chrysene-d12 | 81 | 86 | 84 | 89 | 83 | 87 | 83 | 80
D-86
PAHs (CONT.)
CLIENT ID | SUB- |  | SUB- | Al: SUB-; Cd: SUB-; Cu: SUB-; Hg: SUB- |  | SUB- |  | SUB- |  | SUB- |  | SUB-
| BAY23CE-SDB3- |  | BAY23CE-SDB3- | Al: OF26-SDB3-FF; Cd: OF26-SDB3-; Cu: BAY26-SDB3-PRE; Hg: BAY26-SDB3- |  | BAY26-SDB3-AFT |  | BAY26A-SDB3- |  | BAY26A-SDB3- |  | BAY26A-SDB3-
| DUR |  | AFT | Cd: COMP; Hg: DUR |  |  |  | PRE |  | DUR |  | AFT
Battelle ID | S0881-P |  | S0885-P | Al: S0888-P; Cd: S0891-P; Cu: S0876-P; Hg: S0880-P |  | S0884-P |  | S0878-P |  | S0882-P |  | S0886-P
Sample Type | SA |  | SA | [9 empty] | SA |  | SA |  | SA |  | SA | bar: Al; Cd; Cu; Hg
Collection Date | 02/03/04 |  | 02/04/04 | Al: 02/03/04; Cd: 02/03/04; Cu: 02/02/04; Hg: 02/03/04 |  | 02/04/04 |  | 02/02/04 |  | 02/03/04 |  | 02/04/04
Extraction Date | 02/06/04 |  | 02/06/04 | Al: 02/06/04; Cd: 02/06/04; Cu: 02/06/04; Hg: 02/06/04 |  | 02/06/04 |  | 02/06/04 |  | 02/06/04 |  | 02/06/04
Analysis Date | 02/21/04 |  | 02/21/04 | Al: 02/22/04; Cd: 02/22/04; Cu: 02/21/04; Hg: 02/21/04 |  | 02/21/04 |  | 02/21/04 |  | 02/21/04 |  | 02/21/04
Analytical Instrument | MS |  | MS | [9 empty] | MS |  | MS |  | MS |  | MS | bar: Al; Cd; Cu; Hg
% Moisture | NA |  | NA | [9 empty] | NA |  | NA |  | NA |  | NA | bar: Al; Cd; Cu; Hg
% Lipid | NA |  | NA | [9 empty] | NA |  | NA |  | NA |  | NA | bar: Al; Cd; Cu; Hg
Matrix | SEAWATER |  | SEAWATER | Al: FRESHWATER; Cd: FRESHWATER; Cu: SEAWATER; Hg: SEAWATER |  | SEAWATER |  | SEAWATER |  | SEAWATER |  | SEAWATER
Sample Size | 2.64 |  | 2.64 | Al: 2.64; Cd: 2.64; Cu: 2.63; Hg: 2.64 |  | 2.64 |  | 2.64 |  | 2.64 |  | 2.64
Size Unit-Basis | L_LIQUID |  | L_LIQUID | Al: L_LIQUID; Cd: L_LIQUID; Cu: L_LIQUID; Hg: L_LIQUID |  | L_LIQUID |  | L_LIQUID |  | L_LIQUID |  | L_LIQUID
Units | NG/L_LIQUID |  | NG/L_LIQUID | Al: NG/L_LIQUID; Cd: NG/L_LIQUID; Cu: NG/L_LIQUID; Hg: NG/L_LIQUID |  | NG/L_LIQUID |  | NG/L_LIQUID |  | NG/L_LIQUID |  | NG/L_LIQUID
Naphthalene | 3.66 | B | 7.52 | B | 11.9 |  | 9.37 | B | 14.18 |  | 3.33 | B | 9.76 | B | 2.03 | J | 7.56 | B | 6.93 | B
C1-Naphthalenes | 1.7 | J | 4.39 | B | 5.68 |  | 5.9 |  | 12.56 |  | 1.83 | J | 6.13 |  | 0.94 | J | 4.95 | B | 3.79 | B
C2-Naphthalenes | 2.13 | J | 2.63 | J | 5.86 | B | 6.67 |  | 8.72 |  | 1.95 | J | 2.97 | J | 1.08 | J | 2.83 | J | 1.89 | J
C3-Naphthalenes | 0.89 | J | 0.81 | J | 14.62 |  | 42.09 |  | 3.52 |  | 1.11 | J | 0.87 | J | 0.67 | J | 0.99 | J | 0.72 | J
C4-Naphthalenes | 1.01 | J | 0.89 | J | 6.49 |  | 69.49 |  | 2.44 | J | 1.29 | J | 0.85 | J | 0.5 | U | 0.98 | J | 0.79 | J
2-Methylnaphthalene | 1.62 | J | 4.57 | Al: 6.11; Cd: 5.57; Cu: 12.76; Hg: 1.7 | J | 6.55 |  | 0.96 | J | 5.12 |  | 4.01 | B
1-Methynaphthalene | 1.09 | J | 2.72 | J | 3.42 |  | 3.66 |  | 8.49 |  | 1.22 | J | 3.72 |  | 0.62 | J | 3.1 | J | 2.28 | J
Biphenyl | 0.51 | J | 0.6 | J | 3.43 |  | 3.44 |  | 1.38 | J | 0.52 | J | 0.76 | J | 0.43 | J | 0.67 | J | 0.64 | J
2,6-dimethylnaphthalene | 0.58 | J | 0.78 | J | 1.95 | J | 1.87 | J | 3.74 |  | 0.59 | J | 1.06 | J | 0.27 | J | 1.02 | J | 0.59 | J
Acenaphthylene | 0.77 | J | 0.63 | J | 3.11 | J | 2.9 | J | 3.34 |  | 1.01 | J | 0.84 | J | 0.38 | J | 1.04 | J | 0.59 | J
Acenaphthene | 0.87 | J | 1.15 | J | 1.8 | J | 2.06 | J | 1.35 | J | 1.1 | J | 0.99 | J | 0.35 | J | 0.2 | J | 0.53 | J
2,3,5-trimethylnaphthalene | 0.19 | J | 0.18 | J | 1.02 | J | 0.99 | J | 0.81 | J | 0.32 | J | 0.21 | J | 0.15 | J | 0.21 | J | 0.16 | J
Dibenzofuran | 0.53 | J | 0.59 | J | 5.6 |  | 3.94 |  | 0.85 | J | 0.8 | J | 0.68 | J | 0.48 | J | 0.28 | J | 0.4 | J
Fluorene | 0.57 | J | 0.89 | J | 3.28 |  | 3.66 |  | 1.38 | J | 0.83 | J | 0.89 | J | 0.33 | J | 0.46 | J | 0.53 | J
C1-Fluorenes | 0.32 | J | 0.31 | J | 2.52 | J | 4.46 |  | 0.81 | J | 0.39 | J | 0.32 | J | 0.34 | J | 0.23 | J | 0.52 | U
C2-Fluorenes | 0.72 | J | 0.52 | U | 19.36 |  | 39.6 |  | 1.61 | J | 1.04 | J | 0.52 | U | 0.52 | U | 0.52 | U | 0.52 | U
C3-Fluorenes | 0.52 | U | 0.52 | U | 63.92 |  | 69.71 |  | 0.52 | U | 0.52 | U | 0.52 | U | 0.52 | U | 0.52 | U | 0.52 | U
Anthracene | 0.54 | J | 0.38 | J | 4.62 |  | 1.73 | J | 0.69 | J | 0.59 | J | 0.36 | J | 0.25 | J | 0.14 | J | 0.19 | J
Phenanthrene | 0.74 | J | 1.71 | J | 50.61 |  | 31.03 |  | 1.95 | J | 0.22 | J | 2.11 | J | 0.47 | J | 0.92 | J | 1.15 | J
C1-Phenanthrenes/Anthracenes | 0.87 | J | 0.77 | J | 23.82 |  | 21.28 |  | 2.01 | J | 1.07 | J | 0.82 | J | 0.68 | J | 0.75 | J | 0.64 | J
C2-Phenanthrenes/Anthracenes | 0.78 | J | 0.7 | J | 29.52 |  | 25.69 |  | 1.7 | J | 1.08 | J | 0.72 | J | 0.8 | J | 0.7 | J | 0.68 | J
C3-Phenanthrenes/Anthracenes | 0.82 | U | 0.82 | U | 37.69 |  | 23.51 |  | 1.43 | J | 1.11 | J | 0.82 | U | 1.02 | J | 0.82 | U | 0.82 | U
C4-Phenanthrenes/Anthracenes | 0.82 | U | 0.82 | U | 32.56 |  | 13.78 |  | 0.82 | U | 0.82 | U | 0.82 | U | 0.82 | U | 0.82 | U | 0.82 | U
1-Methylphenanthrene | 0.2 | J | 0.16 | J | 6.27 |  | 6.29 |  | 0.47 | J | 0.24 | J | 0.27 | J | 0.24 | J | 0.22 | J | 0.21 | J
Dibenzothiophene | 0.12 | J | 0.17 | J | 4.15 |  | 10.34 |  | 0.19 | J | 0.2 | J | 0.19 | J | 0.07 | J | 0.08 | J | 0.09 | J
C1-Dibenzothiophenes | 0.25 | J | 0.36 | J | 9.78 |  | 24.24 |  | 0.47 | J | 0.55 | J | 0.34 | J | 0.29 | J | 0.28 | J | 0.12 | J
C2-Dibenzothiophenes | 0.48 | J | 0.51 | J | 29.55 |  | 50.5 |  | 0.76 | J | 0.79 | J | 0.48 | J | 0.55 | J | 0.44 | J | 0.38 | U
C3-Dibenzothiophenes | 0.38 | U | 0.38 | U | 34.25 |  | 46.69 |  | 0.38 | U | 0.63 | J | 0.38 | U | 0.38 | U | 0.38 | U | 0.38 | U
C4-Dibenzothiophenes | 0.38 | U | 0.38 | U | 28.76 |  | 37.25 |  | 0.38 | U | 0.38 | U | 0.38 | U | 0.38 | U | 0.38 | U | 0.38 | U
Fluoranthene | 2.76 | J | 2.43 | J | 71.87 |  | 24.57 |  | 4.48 |  | 4.72 |  | 2.61 | J | 2.4 | J | 0.68 | J | 1.15 | J
Pyrene | 1.5 | J | 1.25 | J | 53.39 |  | 20.45 |  | 3.3 |  | 2.64 | J | 1.42 | J | 0.96 | J | 0.59 | J | 0.64 | J
C1-Fluoranthenes/Pyrenes | 0.78 | J | 0.62 | J | 22.34 |  | 12.94 |  | 1.09 | J | 0.9 | J | 0.65 | J | 0.66 | J | 0.32 | J | 0.36 | J
C2-Fluoranthenes/Pyrenes | 0.68 | U | 0.68 | U | 41.41 |  | 14.82 |  | 0.68 | U | 0.68 | U | 0.68 | U | 0.68 | U | 0.68 | U | 0.68 | U
C3-Fluoranthenes/Pyrenes | 0.68 | U | 0.68 | U | 32.59 |  | 15.5 |  | 0.68 | U | 0.68 | U | 0.68 | U | 0.68 | U | 0.68 | U | 0.68 | U
Benzo(a)anthracene | 0.15 | J | 0.23 | J | 7.12 |  | 2.7 | J | 0.34 | J | 0.21 | J | 0.15 | J | 0.18 | J | 0.07 | J | 0.07 | J
Chrysene | 0.46 | J | 0.4 | J | 39.53 |  | 10.05 |  | 0.65 | J | 0.97 | J | 0.51 | J | 0.36 | J | 0.23 | J | 0.31 | J
C1-Chrysenes | 0.45 | U | 0.45 | U | 16.53 |  | 6.9 |  | 0.23 | J | 0.22 | J | 0.45 | U | 0.45 | U | 0.45 | U | 0.45 | U
C2-Chrysenes | 0.45 | U | 0.45 | U | 21.55 |  | 8.26 |  | 0.45 | U | 0.45 | U | 0.45 | U | 0.45 | U | 0.45 | U | 0.45 | U
C3-Chrysenes | 0.45 | U | 0.45 | U | 22.7 |  | 7.7 |  | 0.45 | U | 0.45 | U | 0.45 | U | 0.45 | U | 0.45 | U | 0.45 | U
C4-Chrysenes | 0.45 | U | 0.45 | U | 8.39 |  | 0.45 | U | 0.45 | U | 0.45 | U | 0.45 | U | 0.45 | U | 0.45 | U | 0.45 | U
Benzo(b)fluoranthene | 0.26 | J | 0.19 | J | 17.6 |  | 7.07 |  | 0.45 | J | 0.34 | J | 0.2 | J | 0.3 | J | 0.88 | U | 0.88 | U
Benzo(j/k)fluoranthene | 0.39 | J | 0.28 | J | 16.34 |  | 5.82 | J | 0.35 | J | 0.3 | J | 0.27 | J | 0.21 | J | 0.99 | U | 0.99 | U
Benzo(e)pyrene | 0.18 | J | 0.17 | J | 15.95 |  | 6.7 |  | 0.38 | J | 0.31 | J | 0.2 | J | 0.22 | J | 0.39 | U | 0.39 | U
Benzo(a)pyrene | 0.23 | J | 0.2 | J | 7.92 |  | 4.21 |  | 0.37 | J | 0.22 | J | 0.17 | J | 0.26 | J | 0.76 | U | 0.76 | U
Perylene | 1.46 | U | 1.46 | U | 2.18 | J | 0.79 | J | 1.47 | U | 1.46 | U | 1.46 | U | 1.46 | U | 1.46 | U | 1.46 | U
Indeno(1,2,3-cd)pyrene | 0.1 | J | 0.08 | J | 8.15 |  | 4.54 |  | 0.24 | J | 0.13 | J | 0.06 | J | 0.12 | J | 0.75 | U | 0.05 | J
Dibenz(a,h)anthracene | 0.63 | U | 0.63 | U | 1.62 | J | 0.82 | J | 0.19 | J | 0.11 | J | 0.63 | U | 0.08 | J | 0.63 | U | 0.63 | U
Benzo(g,h,i)perylene | 0.13 | J | 0.06 | J | 15.94 |  | 5.63 |  | 0.33 | J | 0.19 | J | 0.09 | J | 0.12 | J | 0.75 | U | 0.05 | J
D-87
PAHs (CONT.)
CLIENT ID | SUB- | SUB- | SUB- | SUB- | SUB- | SUB- | SUB- | SUB- | SUB- | SUB-
| BAY23CE-SDB3- | BAY23CE-SDB3- | OF26-SDB3-FF | OF26-SDB3- | BAY26-SDB3-PRE | BAY26-SDB3- | BAY26-SDB3-AFT | BAY26A-SDB3- | BAY26A-SDB3- | BAY26A-SDB3-
| DUR | AFT |  | COMP |  | DUR |  | PRE | DUR | AFT
Surrogate Recoveries (%)
Naphthalene-d8 | 61 | 68 | 53 | 68 | 50 | 51 | 51 | 57 | 56 | 64
Phenanthrene-d10 | 81 | 82 | 76 | 86 | 73 | 80 | 76 | 77 | 75 | 79
Chrysene-d12 | 88 | 89 | 78 | 88 | 83 | 89 | 84 | 85 | 85 | 86
D-88
PAHs QA/QC
D-89
D-90
PAHs QA/QC (CONT.)
CLIENT ID | LABORATORY |  |  | Ag: MATRIX SPIKE-; Cd: MATRIX SPIKE; Hg: PROCEDURAL |  | PROCEDURAL
| CONTROL |  |  | Ag: OF23CE-SDB3-; Cd: DUPLICATE-; Hg: BLANK |  | BLANK-
| SAMPLE |  |  | Ag: COMP; Cd: OF23CE-SDB3- |  | DUXBURY BAY
|  |  |  | Cd: COMP |  | SEAWATER
BACKGROUND
Battelle ID | BD936LCS-P |  |  | Ag: S0892MS-P; Cd: S0892MSD-P; Hg: BD935PB-P |  | BD938PB-P
Sample Type | LCS |  |  | Ag: MS; Cd: MSD; Hg: PB |  | PB
Collection Date | 02/06/04 |  |  | Ag: 2/3/2004; Cd: 2/3/2004; Hg: 02/06/04 |  | 2/6/2004
Extraction Date | 02/06/04 |  |  | Ag: 2/6/2004; Cd: 2/6/2004; Hg: 02/06/04 |  | 2/6/2004
Analysis Date | 02/20/04 |  |  | Ag: 2/22/2004; Cd: 2/22/2004; Hg: 02/20/04 |  | 2/20/2004
Analytical Instrument | MS | [11 empty] | MS | bar: Ag; Cd; Hg
% Moisture | NA | [11 empty] | NA | bar: Ag; Cd; Hg
% Lipid | NA | [11 empty] | NA | bar: Ag; Cd; Hg
Matrix | LIQUID |  |  | Ag: LIQUID; Cd: LIQUID; Hg: LIQUID |  | LIQUID
Sample Size | 2 |  |  | Ag: 0.65; Cd: 0.65; Hg: 2 |  | 2
Size Unit-Basis | L_LIQUID |  |  | Ag: L_LIQUID; Cd: L_LIQUID; Hg: L_LIQUID |  | L_LIQUID
Units | NG/L_LIQUID |  | % Rec | NG/L_LIQUID |  | % Rec | NG/L_LIQUID |  | % Rec | RPD (%) | NG/L_LIQUID |  | NG/L_LIQUID
Naphthalene | 864.16 |  | 69 | 1811.73 |  | 47 | 1735.32 |  | 45 | 4.3 | 2.11 | J | 8.27
C1-Naphthalenes | 0.66 | U |  | 2.04 | U |  | 2.04 | U |  |  | 1.1 | J | 3.18 | J
C2-Naphthalenes | 0.66 | U |  | 2.04 | U |  | 2.04 | U |  |  | 1.18 | J | 2.23 | J
C3-Naphthalenes | 0.66 | U |  | 2.04 | U |  | 2.04 | U |  |  | 0.54 | J | 1.3 | J
C4-Naphthalenes | 0.66 | U |  | 2.04 | U |  | 2.04 | U |  |  | 0.66 | U | 0.66 | U
2-Methylnaphthalene | 988.62 |  | 79 | 2195.25 |  | 57 | 2115.43 |  | 55 | 3.6 | 0.85 | J | 3.17 | J
1-Methynaphthalene | 861.6 |  | 69 | 1941.62 |  | 50 | 1891.28 |  | 49 | 2 | 0.56 | J | 2.19 | J
Biphenyl | 929.05 |  | 74 | 2239.03 |  | 58 | 2272.63 |  | 59 | 1.7 | 0.45 | J | 1.28 | J
2,6-dimethylnaphthalene | 927.6 |  | 74 | 2260.22 |  | 59 | 2276.76 |  | 59 | 0 | 0.36 | J | 0.92 | J
Acenaphthylene | 1038.32 |  | 83 | 2685.66 |  | 70 | 2749.98 |  | 71 | 1.4 | 0.7 | U | 0.61 | J
Acenaphthene | 945.09 |  | 76 | 2409.61 |  | 63 | 2473.72 |  | 64 | 1.6 | 0.75 | U | 1.25 | J
2,3,5-trimethylnaphthalene | 985.41 |  | 79 | 2743.51 |  | 71 | 2849.58 |  | 74 | 4.1 | 0.17 | J | 0.44 | J
Dibenzofuran | 0.3 | U |  | Ag: 13.18; Cd: 0.93; Cr: U; Hg: 0.3 | U | 1.39 | J
Fluorene | 945.1 |  | 76 | 2630.92 |  | 68 | 2733.85 |  | 71 | 4.3 | 0.16 | J | 1.37 | J
C1-Fluorenes | 0.68 | U |  | 2.09 | U |  | 2.09 | U |  |  | 0.68 | U | 0.43 | J
C2-Fluorenes | 0.68 | U |  | 2.09 | U |  | 2.09 | U |  |  | 0.68 | U | 0.68 | U
C3-Fluorenes | 0.68 | U |  | 2.09 | U |  | 2.09 | U |  |  | 0.68 | U | 0.68 | U
Anthracene | 1131.51 |  | 90 | 3117.3 |  | 81 | 3211.72 |  | 83 | 2.4 | 0.51 | U | 0.25 | J
Phenanthrene | 1006.84 |  | 81 | 2923.26 |  | 75 | 3080.18 |  | 79 | 5.2 | 0.37 | J | 3.44 | J
C1-Phenanthrenes/Anthracenes | 1.08 | U |  | 3.32 | U |  | 3.32 | U |  |  | 0.52 | J | 1.19 | J
C2-Phenanthrenes/Anthracenes | 1.08 | U |  | 3.32 | U |  | 3.32 | U |  |  | 0.48 | J | 1.02 | J
C3-Phenanthrenes/Anthracenes | 1.08 | U |  | 3.32 | U |  | 3.32 | U |  |  | 1.08 | U | 1.38 | J
C4-Phenanthrenes/Anthracenes | 1.08 | U |  | 3.32 | U |  | 3.32 | U |  |  | 1.08 | U | 1.08 | U
1-Methylphenanthrene | 1168.53 |  | 93 | 3368.48 |  | 87 | 3524.52 |  | 91 | 4.5 | 0.18 | J | 0.4 | J
Dibenzothiophene | 12.33 |  |  | Ag: 52.04; Cd: 54.37; Hg: 0.08 | J | 0.25 | J
C1-Dibenzothiophenes | 0.5 | U |  | 1.55 | U |  | 1.55 | U |  |  | 0.5 | U | 0.36 | J
C2-Dibenzothiophenes | 0.5 | U |  | 1.55 | U |  | 1.55 | U |  |  | 0.54 | J | 0.6 | J
C3-Dibenzothiophenes | 0.5 | U |  | 1.55 | U |  | 1.55 | U |  |  | 0.5 | U | 0.5 | U
C4-Dibenzothiophenes | 0.5 | U |  | 1.55 | U |  | 1.55 | U |  |  | 0.5 | U | 0.5 | U
Fluoranthene | 1177.07 |  | 94 | 3370.11 |  | 86 | 3523.89 |  | 90 | 4.5 | 0.37 | J | 2.37 | J
Pyrene | 1183.96 |  | 95 | 3337.92 |  | 85 | 3510.25 |  | 90 | 5.7 | 0.39 | J | 1.34 | J
C1-Fluoranthenes/Pyrenes | 0.9 | U |  | 2.76 | U |  | 2.76 | U |  |  | 0.32 | J | 0.62 | J
C2-Fluoranthenes/Pyrenes | 0.9 | U |  | 2.76 | U |  | 2.76 | U |  |  | 0.9 | U | 0.52 | J
C3-Fluoranthenes/Pyrenes | 0.9 | U |  | 2.76 | U |  | 2.76 | U |  |  | 0.9 | U | 0.9 | U
Benzo(a)anthracene | 1240.16 |  | 99 | 3478.77 |  | 90 | 3635.88 |  | 94 | 4.3 | 0.16 | J | 0.46 | J
Chrysene | 1127.61 |  | 90 | 3141.02 |  | 81 | 3288.97 |  | 84 | 3.6 | 0.39 | J | 1.07 | J
C1-Chrysenes | 0.59 | U |  | 1.81 | U |  | 1.81 | U |  |  | 0.2 | J | 0.27 | J
C2-Chrysenes | 0.59 | U |  | 1.81 | U |  | 1.81 | U |  |  | 0.59 | U | 0.59 | U
C3-Chrysenes | 0.59 | U |  | 1.81 | U |  | 1.81 | U |  |  | 0.59 | U | 0.59 | U
C4-Chrysenes | 0.59 | U |  | 1.81 | U |  | 1.81 | U |  |  | 0.59 | U | 0.59 | U
Benzo(b)fluoranthene | 1192.45 |  | 95 | 3395.92 |  | 88 | 3518.19 |  | 91 | 3.4 | 0.15 | J | 0.63 | J
Benzo(j/k)fluoranthene | 1320.96 |  | 106 | 3792.52 |  | 98 | 3910.57 |  | 101 | 3 | 0.2 | J | 0.67 | J
Benzo(e)pyrene | 1187.42 |  | 96 | 3394.05 |  | 89 | 3538.22 |  | 93 | 4.4 | 0.15 | J | 0.53 | J
Benzo(a)pyrene | 1213.38 |  | 97 | 3462.33 |  | 90 | 3604.14 |  | 93 | 3.3 | 0.14 | J | 0.59 | J
Perylene | 1187.17 |  | 95 | 3514.76 |  | 91 | 3651.85 |  | 95 | 4.3 | 1.93 | U | 0.17 | J
Indeno(1,2,3-cd)pyrene | 1136.94 |  | 91 | 3400.22 |  | 88 | 3531.49 |  | 91 | 3.4 | 0.25 | J | 0.61 | J
Dibenz(a,h)anthracene | 1169.01 |  | 93 | 3508.51 |  | 91 | 3633.68 |  | 94 | 3.2 | 0.56 | J | 0.55 | J
Benzo(g,h,i)perylene | 850.35 |  | 68 | 2454.91 |  | 63 | 2554.38 |  | 66 | 4.7 | 0.23 | J | 0.49 | J
CLIENT ID | LABORATORY |  |  | Ag: MATRIX SPIKE-; Cd: MATRIX SPIKE; Hg: PROCEDURAL |  | PROCEDURAL
| CONTROL |  |  | Ag: OF23CE-SDB3-; Cd: DUPLICATE-; Hg: BLANK |  | BLANK-
| SAMPLE |  |  | Ag: COMP; Cd: OF23CE-SDB3- |  | DUXBURY BAY
|  |  |  | Cd: COMP |  | SEAWATER
BACKGROUND
Surrogate Recoveries (%)
Naphthalene-d8 | 76 |  |  | Ag: 53; Cd: 52; Hg: 71 |  | 67
Phenanthrene-d10 | 87 |  |  | Ag: 80; Cd: 85; Hg: 80 |  | 80
Chrysene-d12 | 94 |  |  | Ag: 83; Cd: 86; Hg: 84 |  | 88
D-91
PCBs
CLIENT ID | SUB- |  | SUB- | Al: SUB-
| OF11B-SDB3-COMP |  | OF23CE-SDB3- | Al: OF26-SDB3-COMP
COMP
Battelle ID | S0890-P |  | S0892-P | Al: S0891-P
Sample Type | SA |  | SA | bar: Al
Collection Date | 02/03/04 |  | 02/03/04 | Al: 02/03/04
Extraction Date | 02/06/04 |  | 02/06/04 | Al: 02/06/04
Analysis Date | 02/17/04 |  | 02/17/04 | Al: 02/17/04
Analytical Instrument | MS |  | MS | bar: Al
% Moisture | NA |  | NA | bar: Al
% Lipid | NA |  | NA | bar: Al
Matrix | FRESHWATER |  | FRESHWATER | Al: FRESHWATER
Sample Size | 2.64 |  | 1.32 | Al: 2.64
Size Unit-Basis | L_LIQUID |  | L_LIQUID | Al: L_LIQUID
Units | NG/L_LIQUID |  | NG/L_LIQUID | Al: NG/L_LIQUID
Cl2(8) | 0.06 | U | 0.13 | Ag: U; Al: 0.06; As: U
Cl3(18) | 0.06 | U | 0.12 | Ag: U; Al: 0.06; As: U
Cl3(28) | 0.06 | U | 0.12 | Ag: U; Al: 0.06; As: U
Cl4(44) | 0.11 | U | 0.23 | Ag: U; Al: 0.11; As: U
Cl4(49) | 0.11 | U | 0.23 | Ag: U; Al: 0.11; As: U
Cl4(52) | 0.11 | U | 0.23 | Ag: U; Al: 0.11; As: U
Cl4(66) | 0.11 | U | 0.23 | Ag: U; Al: 0.11; As: U
Cl4(77) | 0.14 | U | 0.28 | Ag: U; Al: 0.14; As: U
Cl5(87) | 0.11 | U | 0.23 | Ag: U; Al: 0.11; As: U
Cl5(101) |  | U | 0.23 | Ag: U; Al: 0.11; As: U
Cl5(105) | 0.11 | U | 0.21 | Ag: U; Al: 0.11; As: U
Cl5(114) | 0.23 | U | 0.46 | Ag: U; Al: 0.23; As: U
Cl5(118) | 0.07 | U | 0.14 | Ag: U; Al: 0.07; As: U
Cl5(123) | 0.08 | U | 0.16 | Ag: U; Al: 0.08; As: U
Cl5(126) | 0.12 | U | 0.24 | Ag: U; Al: 0.12; As: U
Cl6(128) | 0.15 | U | 0.31 | Ag: U; Al: 0.15; As: U
Cl6(138) | 0.15 | U | 0.31 | Ag: U; Al: 0.15; As: U
Cl6(153) | 0.15 | U | 0.31 | Ag: U; Al: 0.15; As: U
Cl6(156) | 0.08 | U | 0.15 | Ag: U; Al: 0.08; As: U
Cl6(157) | 0.14 | U | 0.29 | Ag: U; Al: 0.14; As: U
Cl6(167) | 0.27 | U | 0.54 | Ag: U; Al: 0.27; As: U
Cl6(169) | 0.11 | U | 0.22 | Ag: U; Al: 0.11; As: U
Cl7(170) | 0.19 | U | 0.37 | Ag: U; Al: 0.19; As: U
Cl7(180) | 0.11 | U | 0.21 | Ag: U; Al: 0.11; As: U
Cl7(183) | 0.11 | U | 0.23 | Ag: U; Al: 0.11; As: U
Cl7(184) | 0.11 | U | 0.23 | Ag: U; Al: 0.11; As: U
Cl7(187) | 0.11 | U | 0.23 | Ag: U; Al: 0.11; As: U
Cl7(189) | 0.08 | U | 0.16 | Ag: U; Al: 0.08; As: U
Cl8(195) | 0.21 | U | 0.42 | Ag: U; Al: 0.21; As: U
Cl9(206) | 0.34 | U | 0.67 | Ag: U; Al: 0.34; As: U
Cl10(209) | 0.4 | U | 0.81 | Ag: U; Al: 0.4; As: U
Surrogate Recoveries (%)
Cl2(14) | 86 |  | 76 | Al: 89
Cl3(34) | 83 |  | 76 | Al: 87
Cl5(104) | 83 |  | 77 | Al: 86
Cl5(112) | 86 |  | 82 | Al: 86
D-92
PCBs QA/QC
D-93
D-94
PCBs QA/QC (CONT.)
CLIENT ID | LABORATORY |  |  | As: PROCEDURAL; Cr: PROCEDURAL; Fe: MATRIX SPIKE- | MATRIX SPIKE- |  |  |  |  | MATRIX SPIKE | [5 empty] | FW21: NIST
| CONTROL SAMPLE |  |  | As: BLANK; Cr: BLANK -; Fe: SUB-OF23CE- | SUB-OF23CE- |  |  |  |  | DUPLICATE- | [5 empty] | SRM SPIKING
|  |  |  | Cr: DUXBURY BAY; Fe: SDB3-COMP | SDB3-COMP |  |  |  |  | SUB-OF23CE- | [5 empty] | SOLUTION
|  |  |  | Cr: SEAWATER | [5 empty] | SDB3-COMP
BACKGROUND
Battelle ID | BD936LCS-P |  |  | As: BD935PB-P; Cr: BD938PB-P; Fe: S0892MS-P | S0892MS-P |  |  |  |  | S0892MSD-P | [5 empty] | BD937SRM-P
Sample Type | LCS | [10 empty] | MS |  |  |  |  | MSD | [5 empty] | SRM | bar: As; Cr; Fe
Collection Date | 02/06/04 |  |  | As: 02/06/04; Cr: 2/6/2004; Fe: 02/03/04 | 2/3/2004 |  |  |  |  | 2/3/2004 | [5 empty] | 02/06/04
Extraction Date | 02/06/04 |  |  | As: 02/06/04; Cr: 2/6/2004; Fe: 02/06/04 | 2/6/2004 |  |  |  |  | 2/6/2004 | [5 empty] | 02/06/04
Analysis Date | 02/17/04 |  |  | As: 02/17/04; Cr: 2/17/2004; Fe: 02/17/04 | 2/17/2004 |  |  |  |  | 2/17/2004 | [5 empty] | 02/17/04
Analytical Instrument | MS | [10 empty] | MS |  |  |  |  | MS | [5 empty] | MS | bar: As; Cr; Fe
% Moisture | NA | [10 empty] | NA |  |  |  |  | NA | [5 empty] | NA | bar: As; Cr; Fe
% Lipid | NA | [10 empty] | NA |  |  |  |  | NA | [5 empty] | NA | bar: As; Cr; Fe
Matrix | LIQUID |  |  | As: LIQUID; Cr: LIQUID; Fe: LIQUID | LIQUID |  |  |  |  | LIQUID | [5 empty] | LIQUID
Sample Size | 2 |  |  | As: 2; Cr: 2; Fe: 0.65 | 0.65 |  |  |  |  | 0.65 | [5 empty] | 2
Size Unit-Basis | L_LIQUID |  |  | As: L_LIQUID; Cr: L_LIQUID; Fe: L_LIQUID | L_LIQUID |  |  |  |  | L_LIQUID | [5 empty] | L_LIQUID
Units | NG/L_LIQUID |  | Target | Ag: % Recovery; As: NG/L_LIQUID; Cr: NG/L_LIQUID; Fe: NG/L_LIQUID | NG/L_LIQUID |  | Target | % Recovery |  | NG/L_LIQUID |  | Target | % Recovery |  | RPD (%) | NG/L_LIQUID |  | Target | % Difference
Cl2(8) | 30.97 |  | 37.54 | 82 |  | 0.09 | U | 0.09 | U | 96.15 |  | 96.15 |  | 115.5 | 83 |  | 105.53 |  | 115.5 | 91 |  | 9.2 | 28.63 |  | 34.24 | 16.4
Cl3(18) | 29.49 |  | 37.5 | 79 |  | 0.08 | U | 0.08 | U | 91.46 |  | 91.46 |  | 115.38 | 79 |  | 97.97 |  | 115.38 | 85 |  | 7.3 | 27.05 |  | 32.93 | 17.9
Cl3(28) | 34.38 |  | 37.5 | 92 |  | 0.08 | U | 0.08 | U | 104.82 |  | 104.82 |  | 115.38 | 91 |  | 113.46 |  | 115.38 | 98 |  | 7.4 | 30
Cl4(44) | 28.95 |  | 37.5 | 77 |  | 0.15 | U | 0.15 | U | 95.92 |  | 95.92 |  | 115.38 | 83 |  | 102.52 |  | 115.38 | 89 |  | 7 | 28.55 |  | 32.86 | 13.1
Cl4(49) | 32.65 |  | 37.65 | 87 |  | 0.15 | U | 0.15 | U | 100.77 |  | 100.77 |  | 115.85 | 87 |  | 107.9 |  | 115.85 | 93 |  | 6.7 | 0.15 | U
Cl4(52) | 39.17 |  | 37.54 | 104 |  | 0.15 | U | 0.15 | U | 102.41 |  | 102.41 |  | 115.5 | 89 |  | 106.08 |  | 115.5 | 92 |  | 3.3 | 30.96 |  | 33.07 | 6.4
Cl4(66) | 34.66 |  | 37.5 | 92 |  | 0.15 | U | 0.15 | U | 122.23 |  | 122.23 |  | 115.38 | 106 |  | 126.27 |  | 115.38 | 109 |  | 2.8 | 35.32 |  | 32.82 | 7.6
Cl4(77) | 29.82 |  | 37.54 | 79 |  | 0.18 | U | 0.18 | U | 128.19 |  | 128.19 |  | 115.5 | 111 |  | 130.02 |  | 115.5 | 113 |  | 1.8 | 32.9 |  | 33.55 | 1.9
Cl5(87) | 28.7 |  | 37.5 | 77 |  | 0.15 | U | 0.15 | U | 111.7 |  | 111.7 |  | 115.38 | 97 |  | 115.88 |  | 115.38 | 100 |  | 3 | 31.15 |  | 33.1 | 5.9
Cl5(101) | 32.07 |  | 37.54 | 85 |  | 0.15 | U | 0.15 | U | 105.05 |  | 105.05 |  | 115.5 | 91 |  | 106.65 |  | 115.5 | 92 |  | 1.1 | 29.12 |  | 32.56 | 10.6
Cl5(105) | 29.78 |  | 37.54 | 79 |  | 0.14 | U | 0.14 | U | 128.47 |  | 128.47 |  | 115.5 | 111 |  | 128.82 |  | 115.5 | 112 |  | 0.9 | 35.43 |  | 32.67 | 8.4
Cl5(114) | 0.31 | U |  |  |  | 0.31 | U | 0.31 | U | 0.94 | U | 0.94 | U |  |  |  | 0.94 | U |  |  |  |  | 0.31 | U
Cl5(118) | 29.05 |  | 37.54 | 77 |  | 0.1 | U | 0.1 | U | 127.9 |  | 127.9 |  | 115.5 | 111 |  | 129.74 |  | 115.5 | 112 |  | 0.9 | 34.39 |  | 33.02 | 4.1
Cl5(123) | 0.11 | U |  |  |  | 0.11 | U | 0.11 | U | 0.33 | U | 0.33 | U |  |  |  | 0.33 | U |  |  |  |  | 0.11 | U
Cl5(126) | 30.58 |  | 37.5 | 82 |  | 0.16 | U | 0.16 | U | 136.08 |  | 136.08 |  | 115.38 | 118 |  | 133.16 |  | 115.38 | 115 |  | 2.6 | 33.24 |  | 33.22 | 0.1
Cl6(128) | 31.1 |  | 37.5 | 83 |  | 0.2 | U | 0.2 | U | 119.57 |  | 119.57 |  | 115.38 | 104 |  | 115.14 |  | 115.38 | 100 |  | 3.9 | 31.22 |  | 32.94 | 5.2
Cl6(138) | 26.88 |  | 37.54 | 72 |  | 0.2 | U | 0.2 | U | 113.99 |  | 113.99 |  | 115.5 | 99 |  | 111.37 |  | 115.5 | 96 |  | 3.1 | 28.52 |  | 32.43 | 12.1
Cl6(153) | 29.4 |  | 37.5 | 78 |  | 0.2 | U | 0.2 | U | 111.8 |  | 111.8 |  | 115.38 | 97 |  | 112.82 |  | 115.38 | 98 |  | 1 | 28.8 |  | 32.64 | 11.8
Cl6(156) | 0.1 | U |  |  |  | 0.1 | U | 0.1 | U | 0.31 | U | 0.31 | U |  |  |  | 0.31 | U |  |  |  |  | 0.1 | U
Cl6(157) | 0.19 | U |  |  |  | 0.19 | U | 0.19 | U | 0.59 | U | 0.59 | U |  |  |  | 0.59 | U |  |  |  |  | 0.19 | U
Cl6(167) | 0.35 | U |  |  |  | 0.35 | U | 0.35 | U | 1.09 | U | 1.09 | U |  |  |  | 1.09 | U |  |  |  |  | 0.35 | U
Cl6(169) | 28.41 |  | 37.65 | 75 |  | 0.15 | U | 0.15 | U | 137.99 |  | 137.99 |  | 115.85 | 119 |  | 132.09 |  | 115.85 | 114 |  | 4.3 | 0.15 | U
Cl7(170) | 37.83 |  | 37.54 | 101 |  | 0.25 | U | 0.25 | U | 151.2 |  | 151.2 |  | 115.5 | 131 | N | 145.2 |  | 115.5 | 126 | N | 3.9 | 38.26 |  | 32.72 | 16.9
Cl7(180) | 48.96 |  | 37.54 | 130 | N | 0.14 | U | 0.14 | U | 132.18 |  | 132.18 |  | 115.5 | 114 |  | 125.12 |  | 115.5 | 108 |  | 5.4 | 38.29 |  | 32.96 | 16.2
Cl7(183) | 35.2 |  | 37.5 | 94 |  | 0.15 | U | 0.15 | U | 125.74 |  | 125.74 |  | 115.38 | 109 |  | 120.85 |  | 115.38 | 105 |  | 3.7 | 0.15 | U
Cl7(184) | 26.69 | J | 37.65 | 71 |  | 0.15 | U | 0.15 | U | 100.96 | JE | 100.96 | JE | 115.85 | 87 |  | 98.79 | JE | 115.85 | 85 |  | 2.3 | 0.15 | U
Cl7(187) | 30.05 |  | 37.54 | 80 |  | 0.15 | U | 0.15 | U | 118.09 |  | 118.09 |  | 115.5 | 102 |  | 116.63 |  | 115.5 | 101 |  | 1 | 31.78 |  | 32.75 | 3
Cl7(189) | 0.11 | U |  |  |  | 0.11 | U | 0.11 | U | 0.33 | U | 0.33 | U |  |  |  | 0.33 | U |  |  |  |  | 0.11 | U
Cl8(195) | 31.85 |  | 37.5 | 85 |  | 0.28 | U | 0.28 | U | 127.27 |  | 127.27 |  | 115.38 | 110 |  | 120.3 |  | 115.38 | 104 |  | 5.6 | 31.32 |  | 32.83 | 4.6
Cl9(206) | 27.58 |  | 37.5 | 74 |  | 0.44 | U | 0.44 | U | 114.22 |  | 114.22 |  | 115.38 | 99 |  | 111.79 |  | 115.38 | 97 |  | 2 | 27.05 |  | 32.02 | 15.5
Cl10(209) | 42.01 |  | 37.5 | 112 |  | 0.53 | U | 0.53 | U | 115.69 |  | 115.69 |  | 115.38 | 100 |  | 117.65 |  | 115.38 | 102 |  | 2 | 32.54 |  | 32.99 | 1.4
Surrogate Recoveries (%)
Cl2(14) | 72 |  |  | As: 67; Cr: 71; Fe: 75 | 75 |  |  |  |  | 83 | [5 empty] | 85
Cl3(34) | 73 |  |  | As: 66; Cr: 70; Fe: 75 | 75 |  |  |  |  | 82 | [5 empty] | 83
Cl5(104) | 83 |  |  | As: 76; Cr: 77; Fe: 79 | 79 |  |  |  |  | 84 | [5 empty] | 89
Cl5(112) | 79 |  |  | As: 63; Cr: 71; Fe: 82 | 82 |  |  |  |  | 85 | [5 empty] | 89
D-95
PESTICIDEs
CLIENT ID | SUB- |  | SUB- | Al: SUB-
| OF11B-SDB3- |  | OF26-SDB3- | Al: OF23CE-SDB3-
| COMP |  | COMP | Al: COMP
Battelle ID | S0890-P |  | S0891-P | Al: S0892-P
Sample Type | SA |  | SA | bar: Al
Collection Date | 02/03/04 |  | 02/03/04 | Al: 02/03/04
Extraction Date | 02/06/04 |  | 02/06/04 | Al: 02/06/04
Analysis Date | 02/27/04 |  | 02/27/04 | Al: 02/27/04
Analytical Instrument | ECD |  | ECD | Al: ECD
% Moisture | NA |  | NA | bar: Al
% Lipid | NA |  | NA | bar: Al
Matrix | FRESHWATER |  | FRESHWATER | Al: FRESHWATER
Sample Size | 2.64 |  | 2.64 | Al: 1.32
Size Unit-Basis | L_LIQUID |  | L_LIQUID | Al: L_LIQUID
Units | NG/L_LIQUID |  | NG/L_LIQUID | Al: NG/L_LIQUID
2,4'-DDD | 0.62 | U | 0.62 | Ag: U; Al: 1.23; As: U
2,4'-DDE | 0.52 | U | 0.52 | Ag: U; Al: 1.04; As: U
2,4'-DDT | 0.37 | U | 0.37 | Ag: U; Al: 0.73; As: U
4,4'-DDD | 0.72 | U | 0.72 | Ag: U; Al: 1.44; As: U
4,4'-DDE | 0.52 | U | 0.52 | Ag: U; Al: 1.04; As: U
4,4'-DDT | 0.45 | U | 0.45 | Ag: U; Al: 0.89; As: U
aldrin | 0.3 | U | 0.3 | Ag: U; Al: 0.6; As: U
a-chlordane | 0.29 | U | 0.29 | Ag: U; Al: 0.57; As: U
g-chlordane | 0.31 | U | 0.31 | Ag: U; Al: 0.61; As: U
a-BHC | 0.26 | U | 0.26 | Ag: U; Al: 0.52; As: U
b-BHC | 0.36 | U | 0.36 | Ag: U; Al: 0.72; As: U
d-BHC | 0.29 | U | 0.29 | Ag: U; Al: 0.59; As: U
Lindane | 0.37 | U | 0.37 | Ag: U; Al: 0.75; As: U
cis-nonachlor | 0.49 | U | 0.49 | Ag: U; Al: 0.98; As: U
trans-nonachlor | 0.31 | U | 0.31 | Ag: U; Al: 0.61; As: U
Chlorpyrifos | 0.39 | U | 0.39 | Ag: U; Al: 0.77; As: U
oxychlordane | 0.3 | U | 0.3 | Ag: U; Al: 0.59; As: U
dieldrin | 0.58 | U | 0.58 | Ag: U; Al: 1.16; As: U
endosulfan I | 0.21 | U | 0.21 | Ag: U; Al: 0.42; As: U
endosulfan II | 0.52 | U | 0.52 | Ag: U; Al: 1.05; As: U
endosulfan sulfate | 0.49 | U | 0.49 | Ag: U; Al: 0.98; As: U
endrin | 0.57 | U | 0.57 | Ag: U; Al: 1.14; As: U
endrin aldehyde | 0.64 | U | 0.64 | Ag: U; Al: 1.29; As: U
endrin ketone | 0.67 | U | 0.67 | Ag: U; Al: 1.34; As: U
heptachlor | 0.44 | U | 0.44 | Ag: U; Al: 0.89; As: U
heptachlor epoxide | 1.19 | U | 1.19 | Ag: U; Al: 2.39; As: U
Hexachlorobenzene | 0.63 | U | 0.63 | Ag: U; Al: 1.25; As: U
methoxychlor | 0.74 | U | 0.74 | Ag: U; Al: 1.48; As: U
Mirex | 0.47 | U | 0.47 | Ag: U; Al: 0.94; As: U
Surrogate Recoveries (%)
Cl2(14) | 70 |  | 64 | Al: 77
Cl3(34) | 96 |  | 87 | Al: 79
Cl5(104) | 90 |  | 76 | Al: 69
Cl5(112) | 79 |  | 90 | Al: 71
D-96
PESTICDEs QA/QC
D-97
D-98
PESTICIDEs QA/QC (CONT.)
CLIENT ID | LABORATORY |  |  | Ag: MATRIX SPIKE-; Cr: MATRIX SPIKE |  | PROCEDURAL |  | PROCEDURAL - |  | FW21: NIST SRM
| CONTROL |  |  | Ag: SUB-OF23CE-SDB3-; Cr: DUPLICATE-SUB- |  | BLANK |  | DUXBURY BAY |  | SPIKING SOLUTION
| SAMPLE |  |  | Ag: COMP; Cr: OF23CE-COMP |  |  |  | SEATWATER
BACKGROUND
Battelle ID | BD936LCS-P |  |  | Ag: S0892MS-P; Cr: S0892MSD-P |  | BD935PB-P |  | BD938PB-P |  | BD937SRM-P
Sample Type | LCS |  |  | Ag: MS; Cr: MSD |  | PB |  | PB |  | SRM
Collection Date | 02/06/04 |  |  | Ag: 2/3/2004; Cr: 2/3/2004 |  | 02/06/04 |  | 2/6/2004 |  | 02/06/04
Extraction Date | 02/06/04 |  |  | Ag: 2/6/2004; Cr: 2/6/2004 |  | 02/06/04 |  | 2/6/2004 |  | 02/06/04
Analysis Date | 02/27/04 |  |  | Ag: 2/27/2004; Cr: 2/27/2004 |  | 02/27/04 |  | 2/27/2004 |  | 02/27/04
Analytical Instrument | ECD |  |  | Ag: ECD; Cr: ECD |  | ECD |  | ECD |  | ECD
% Moisture | NA | [11 empty] | NA |  | NA |  | NA | bar: Ag; Cr
% Lipid | NA | [11 empty] | NA |  | NA |  | NA | bar: Ag; Cr
Matrix | LIQUID |  |  | Ag: LIQUID; Cr: LIQUID |  | LIQUID |  | LIQUID |  | LIQUID
Sample Size | 2 |  |  | Ag: 0.65; Cr: 0.65 |  | 2 |  | 2 |  | 2
Size Unit-Basis | L_LIQUID |  |  | Ag: L_LIQUID; Cr: L_LIQUID |  | L_LIQUID |  | L_LIQUID |  | L_LIQUID
Units | NG_LIQUID | Target | % Recovery | NG/L_LIQUID | Target | % Recovery |  | NG/L_LIQUID | Target | % Recovery |  | RPD (%) | NG/L_LIQUID |  | NG/L_LIQUID |  | NG/L_LIQUID |  | Target | % Difference
2,4'-DDD | 28.05 | 37.52 | 75 | 93.48 | 115.43 | 81 |  | 99.13 | 115.43 | 86 |  | 6 | 0.81 | U | 0.81 | U | 39.76 |  | 31.62 | 25.7
2,4'-DDE | 31.96 | 37.62 | 85 | 116.95 | 115.75 | 101 |  | 111.86 | 115.75 | 97 |  | 4 | 0.69 | U | 0.69 | U | 31.33 |  | 31.34 | 0
2,4'-DDT | 16.62 | 37.62 | 44 | 65.3 | 115.75 | 56 |  | 67.32 | 115.75 | 58 |  | 3.5 | 0.48 | U | 0.48 | U | 34.7 |  | 31.87 | 8.9
4,4'-DDD | 32.76 | 37.54 | 87 | 118.82 | 115.52 | 103 |  | 118.19 | 115.52 | 102 |  | 1 | 0.95 | U | 0.95 | U | 33.09 |  | 31.62 | 4.6
4,4'-DDE | 31.23 | 37.53 | 83 | 94.78 | 115.47 | 82 |  | 96.85 | 115.47 | 84 |  | 2.4 | 0.68 | U | 0.68 | U | 34.04 |  | 31.47 | 8.2
4,4'-DDT | 29.08 | 37.55 | 77 | 117.85 | 115.52 | 102 |  | 114.79 | 115.52 | 99 |  | 3 | 0.59 | U | 0.59 | U | 30.04
aldrin | 31.89 | 37.55 | 85 | 105.69 | 115.53 | 91 |  | 104.96 | 115.53 | 91 |  | 0 | 0.4 | U | 0.4 | U | 36.05 |  | 31.55 | 14.3
a-chlordane | 34.92 | 37.69 | 93 | 117.49 | 115.96 | 101 |  | 117.8 | 115.96 | 102 |  | 1 | 0.38 | U | 0.38 | U | 0.4 | U
g-chlordane | 34.17 | 37.51 | 91 | 117.46 | 115.41 | 102 |  | 116.42 | 115.41 | 101 |  | 1 | 0.4 | U | 0.4 | U | 0.25 | J
a-BHC | 27.98 | 37.54 | 75 | 80.54 | 115.51 | 70 |  | 82.2 | 115.51 | 71 |  | 1.4 | 0.34 | U | 0.19 | J | 0.47 | U
b-BHC | 30.01 | 37.55 | 80 | 106.82 | 115.53 | 92 |  | 107.19 | 115.53 | 93 |  | 1.1 | 0.47 | U | 0.47 | U | 0.39 | U
d-BHC | 33.29 | 37.55 | 89 | 128.64 | 115.53 | 111 |  | 125.63 | 115.53 | 109 |  | 1.8 | 0.39 | U | 0.39 | U | 28.6 |  | 31.55 | 9.4
Lindane | 27.99 | 37.53 | 75 | 113.27 | 115.47 | 98 |  | 112.27 | 115.47 | 97 |  | 1 | 0.49 | U | 0.25 | J | 0.65 | U
cis-nonachlor | 30.11 | 37.8 | 80 | 92.92 | 116.3 | 80 |  | 94.04 | 116.3 | 81 |  | 1.2 | 0.65 | U | 0.65 | U | 37.54 |  | 31.78 | 18.1
trans-nonachlor | 35.23 | 37.52 | 94 | 117.92 | 115.43 | 102 |  | 118.17 | 115.43 | 102 |  | 0 | 0.4 | U | 0.4 | U | 0.51 | U
Chlorpyrifos | 44.14 | 37.53 | 118 | 159.74 | 115.49 | 138 | N | 163.25 | 115.49 | 141 | N | 2.2 | 0.51 | U | 0.51 | U | 0.39 | U
oxychlordane | 38.16 | 37.73 | 101 | 127.53 | 116.1 | 110 |  | 129.9 | 116.1 | 112 |  | 1.8 | 0.39 | U | 0.39 | U | 29.83 |  | 31.55 | 5.5
dieldrin | 28.12 | 37.53 | 75 | 89.4 | 115.49 | 77 |  | 91.56 | 115.49 | 79 |  | 2.6 | 0.76 | U | 0.76 | U | 0.27 | U
endosulfan I | 37.47 | 37.54 | 100 | 121.34 | 115.51 | 105 |  | 119.19 | 115.51 | 103 |  | 1.9 | 0.27 | U | 0.27 | U | 0.69 | U
endosulfan II | 25.79 | 37.54 | 69 | 91.27 | 115.51 | 79 |  | 95.68 | 115.51 | 83 |  | 4.9 | 0.69 | U | 0.69 | U | 0.65 | U
endosulfan sulfate | 32.31 | 37.54 | 86 | 108.45 | 115.5 | 94 |  | 111.42 | 115.5 | 96 |  | 2.1 | 0.65 | U | 0.65 | U | 0.75 | U
endrin | 44.98 | 37.54 | 120 | 179.68 | 115.5 | 156 | N | 183.01 | 115.5 | 158 | N | 1.3 | 0.75 | U | 0.75 | U | 0.85 | U
endrin aldehyde | 15.34 | 37.53 | 41 | 59.47 | 115.49 | 51 |  | 59.1 | 115.49 | 51 |  | 0 | 0.85 | U | 0.85 | U | 0.89 | U
endrin ketone | 27.71 | 37.54 | 74 | 90.13 | 115.52 | 78 |  | 91.17 | 115.52 | 79 |  | 1.3 | 0.89 | U | 0.89 | U | 36.51 |  | 31.63 | 15.4
heptachlor | 33.69 | 37.54 | 90 | 161.5 | 115.52 | 140 | N | 151.61 | 115.52 | 131 | N | 6.6 | 0.59 | U | 0.23 | J | 35.15 |  | 31.63 | 11.1
heptachlor epoxide | 34.01 | 37.55 | 91 | 116.35 | 115.55 | 101 |  | 116 | 115.55 | 100 |  | 1 | 1.58 | U | 1.58 | U | 29.85 |  | 31.49 | 5.2
Hexachlorobenzene | 30.06 | 37.53 | 80 | 93.54 | 115.47 | 81 |  | 96.17 | 115.47 | 83 |  | 2.4 | 0.83 | U | 0.83 | U | 0.98 | U
methoxychlor | 30.04 | 37.54 | 80 | 110.3 | 115.51 | 95 |  | 112.73 | 115.51 | 98 |  | 3.1 | 0.98 | U | 0.98 | U | 29.96 |  | 31.86 | 6
Mirex | 26.84 | 37.65 | 71 | 79.4 | 115.83 | 69 |  | 81.38 | 115.83 | 70 |  | 1.4 | 0.62 | U | 0.62 | U
Surrogate Recoveries (%) | [16 empty] | 80
Cl2(14) | 78 |  |  | Ag: 73; Cr: 78 |  | 72 |  | 74 |  | 82
Cl3(34) | 79 |  |  | Ag: 80; Cr: 83 |  | 73 |  | 75 |  | 73
Cl5(104) | 74 |  |  | Ag: 71; Cr: 73 |  | 70 |  | 71 |  | 77
Cl5(112) | 77 |  |  | Ag: 72; Cr: 76 |  | 73 |  | 73
D-99
TSS
| SAMPLE LABEL | TSS (mg/L)
| SUB-OF11B-SDB3-FF | 37.15
| SUB-OF11B-SDB3-COMP | 96.58
| SUB-BAY11B-SDB3-DUR | 2.33
| SUB-BAY11B-SDB3-AFT | 3.52
| SUB-OF23CE-SDB3-FF | 45.1
| SUB-OF23CE-SDB3-COMP | 54.67
| SUB-BAY23CE-SDB3-PRE | 3.43
| SUB-BAY23CE-SDB3-DUR | 3.19
| SUB-BAY23CE-SDB3-AFT | 2.37
| SUB-OF26-SDB3-FF | 38.79
| SUB-OF26-SDB3-COMP | 21.18
| SUB-BAY26-SDB3-PRE | 2.18
| SUB-BAY26-SDB3-DUR | 2.46
| SUB-BAY26-SDB3-AFT | 2.42
| SUB-BAY26A-SDB3-PRE | 2.99
| SUB-BAY26A-SDB3-DUR | 2.05
| SUB-BAY26A-SDB3-AFT | 3.67
DOC
| CLIENT SAMPLE ID | MEAN DOC (mg/L)
| SUB-OF11B-SDB3-FF | 11.4
| SUB-OF11B-SDB3-COMP | 11.32
| SUB-BAY11B-SDB3-PRE | 0.72
| SUB-BAY11B-SDB3-DUR | 0.47
| SUB-BAY11B-SDB3-AFT | 0.8
| SUB-OF23CE-SDB3-FF | 8.97
| SUB-OF23CE-SDB3-COMP | 13
| SUB-BAY23CE-SDB3-PRE | 0.71
| SUB-BAY23CE-SDB3-DUR | 0.57
| SUB-BAY23CE-SDB3-AFT | 0.61
| SUB-OF26-SDB3-FF | 4.47
| SUB-OF26-SDB3-COMP | 12.43
| SUB-BAY26-SDB3-PRE | 0.83
| SUB-BAY26-SDB3-DUR | 0.7
| SUB-BAY26-SDB3-AFT | 0.58
| SUB-BAY26A-SDB3-PRE | 0.52
| SUB-BAY26A-SDB3-DUR | 0.59
| SUB-BAY26A-SDB3-AFT | 0.49
D-100
SDB4- 10/17/2004
METALS
SAMPLE ID | DISSOLVED COPPER | TOTAL COPPER | DISSOLVED ZINC | Ag: TOTAL ZINC
| (µg/L) | (µg/L) | (µg/L) | Ag: (µg/L)
SUB-OF11B-SDB4-FF | 93 | 149 | 1255 | Ag: 1291
SUB-BAY11B-SDB4-DUR | 5 | 10 | 53 | Ag: 71
TSS
| SAMPLE LABEL | TSS (mg/L)
| SUB-OF11B-SDB4-FF | 152.94
| SUB-BAY11B-SDB4-DUR | 8.6
D-101
Appendix D3
NAB
SDB4- 10/17/2004
SDB6- 2/10/2005
SDB7- 4/27/2005
D-102
SDB4- 10/17/2004
METALS
| SAMPLE ID | DISSOLVED Cu (µg/L) TOTAL Cu (µg/L)
| NAB-OF9-SDB4-FF | 172 | 668
| NAB-BAY9-SDB4-DUR | 17 | 23
| SAMPLE ID | DISSOLVED Zn (µg/L) TOTAL Zn (µg/L)
| NAB-OF9-SDB4-FF | 7134 | 8051
| NAB-BAY9-SDB4-DUR | 176 | 256
TSS
| SAMPLE LABEL | TSS (mg/L)
| NAB-OF9-SDB4-FF | 130.4
| NAB-BAY9-SDB4-DUR | 12.12
D-103
SDB6- 2/10/2005
METALS
MSL |  | Sponsor | Al (µg/L) | Fe (µg/L) |  | Cr (µg/L) |  | Mn (µg/L) | Ni (µg/L) |  | Cu (µg/L) | Zn (µg/L)
Code | Rep | I.D. | ICP-OES | ICP-OES |  | ICP-OES |  | ICP-OES | ICP-MS |  | ICP-MS | ICP-OES
2157*13 |  | NAB-SDB6-OF9-COMP (T) | 192 | 847 |  | 2.11 |  | 71.3 | 4.37 |  | 59.5 | 522
2157*10 |  | NAB-SDB6-OF9-COMP (D) | 13.9 | 31.5 |  | 1.18 |  | 59.6 | 3.87 |  | 40 | 356
2157*14 |  | NAB-SDB6-OF18-COMP (T) | 507 | 832 |  | 2.3 |  | 26.1 | 2.45 |  | 44.4 | 214
2157*11 |  | NAB-SDB6-OF18-COMP (D) | 15 | 29.5 |  | 0.574 |  | 8.58 | 1.27 |  | 26.2 | 101
MSL |  | Sponsor | As (µg/L) | Se (µg/L) |  | Ag (µg/L) |  | Cd (µg/L) | Sn (µg/L) |  | Pb (µg/L) | Hg (µg/L)
Code | Rep | I.D. | ICP-MS | ICP-MS |  | ICP-MS |  | ICP-MS | ICP-MS |  | ICP-MS | CVAF
2157*13 |  | NAB-SDB6-OF9-COMP (T) | 4.93 | 14.1 |  | 0.04 | U | 0.551 | 0.5 | U | 3.21 | 0.00838
2157*10 |  | NAB-SDB6-OF9-COMP (D) | 4.8 | 14.1 |  | 0.04 | U | 0.414 | 0.5 | U | 0.132 | 0.00309
2157*14 |  | NAB-SDB6-OF18-COMP (T) | 2.28 | 1.47 | U | 0.0411 |  | 0.794 | 0.55 |  | 5.74 | 0.00711
2157*11 |  | NAB-SDB6-OF18-COMP (D) | 1.77 | 1.47 | U | 0.04 | U | 0.322 | 0.5 | U | 0.291 | 0.0041
SAMPLE ID | DISSOLVED COPPER | TOTAL COPPER | DISSOLVED ZINC | Ag: TOTAL ZINC
| (µg/L) | (µg/L) | (µg/L) | Ag: (µg/L)
NAB-OF9-SDB6-FF | 37.5 | 39.8 | 197 | Ag: 315
NAB-BAY9-SDB6-PRE | 2.4 | 3.6 | 6.2 | Ag: 8.5
NAB-BAY9-SDB6-DUR | 3.5 | 6.2 | 32 | Ag: 44
NAB-OF18-SDB6-FF | 38.2 | 43.7 | 134 | Ag: 137
NAB-BAY18-SDB6-PRE | 2 | 3.2 | 8.3 | Ag: 8.7
NAB-BAY18-SDB6-DUR | 7.9 | 14.9 | 55 | Ag: 85
D-104
METALS QA/QC
PROGRAM: |  | SPAWAR, Task 19
PARAMETER: | Metals
LABORATORY: |  |  | Battelle/Marine Sciences Laboratory, Sequim, Washington
MATRIX: |  | Stormwater
QA/QC DATA QUALITY OBJECTIVES
Target
| Reference | Range of | SRM | Ag: Relative; Al: Detection
| Method | Recovery | Accuracy | Ag: Precision; Al: Limit (µg/L)
Aluminum | ICP/OES | 50-150% | ±20% | Ag: ±50%; Al: 50
Iron | ICP/OES | 50-150% | ±20% | Ag: ±50%; Al: 10
Manganese | ICP/OES | 50-150% | ±20% | Ag: ±30%; Al: 0.5
Chromium | ICP/MS | 50-150% | ±20% | Ag: ±30%; Al: 1
Nickel | ICP/MS | 50-150% | ±20% | Ag: ±30%; Al: 0.05
Copper | ICP/MS | 50-150% | ±20% | Ag: ±30%; Al: 0.05
Zinc | ICP/MS | 50-150% | ±20% | Ag: ±30%; Al: 0.5
Arsenic | FIAS | 50-150% | ±20% | Ag: ±30%; Al: 0.5
Selenium | FIAS | 50-150% | ±20% | Ag: ±30%; Al: 0.2
Silver | GFAA | 50-150% | ±20% | Ag: ±30%; Al: 0.5
Cadmium | ICP/MS | 50-150% | ±20% | Ag: ±30%; Al: 0.05
Tin | ICP/MS | 50-150% | ±20% | Ag: ±30%; Al: 0.5
Lead | ICP/MS | 50-150% | ±20% | Ag: ±30%; Al: 0.05
Mercury | CVAF | 50-150% | ±25% | Ag: ±30%; Al: 0.01
METHOD |  |  |  | Ag: Three (3) samples were analyzed for fourteen (14) metals: nickel (Ni),
copper, (Cu), arsenic (As), selenium (Se), silver (Ag), cadmium (Cd), tin
(Sn) and lead (Pb) by inductively coupled plasma mass spectroscopy
(ICP/MS) following EPA Method 1638m, aluminum (Al), iron (Fe),
chromium (Cr), manganese (Mn), and zind (Zn) by inductively coupled
plasma optic emission spectroscopy following EPA Method 200.7 and
mercury (Hg) by cold vapor atomic fluorescence (CVAF) following EPA
Method 1631e.
Samples were preserved with nitric acid prior to arrival at MSL. Samples
analyzed for Hg by CVAF were pre-treated with bromine chloride and
stannous chloride to oxidize and convert all Hg compounds to volatile
Hg, which is subsequently trapped onto a gold-coated sand trap.
HOLDING TIMES | Three (3) samples were received on 2/11/2005 and were logged into
Battelle’s sample tracking system. The samples were analyzed within
the six month holding time for metals and 90 days for Hg. The following
list summarizes all analysis dates:
| Task | Date Performed
| Hg | 2/23/05
| ICP-MS | 2/22/05
| ICP-OES | 3/1 & 4/05
DETECTION LIMITS | The target detection limit was met for all metals, except Ni, Cu, Se and
Cd. The MDL for seawater analysis by dilution is somewhat higher than
D-105
our typical MDL’s for direct analysis. Sample concentrations were
substantially greater than the MDL, except Se. All Se results were less
than our MDL for this method. The method detection limit was met for all
metals. An MDL is determined by multiplying the standard deviation of
the results of a minimum of 7 replicate low level spikes by the Student’s t
value at the 99th percentile.
METHOD BLANKS | One method blank was analyzed with this batch of samples. Results
were less than 3 times the MDL for all metals, except the TRM blank for
Zn. The TRM field sample was greater than 10 x the blank concentration
and therefore was not impacted by the blank contamination.
BLANK SPIKES | One sample of reagent water was spiked at several levels with metals.
Recoveries were within the QC limits of 50-150% for all metals.
MATRIX SPIKES | One sample was spiked at several levels with metals. Recoveries were
within the QC limits of 50-150% for all metals.
REPLICATES | One sample was analyzed in duplicate. All results were within the QC
limits of ±30% (±50% for Al and Fe).
SRM | One matrix-appropriate standard reference material (SRM) was analyzed
for each method; 1641d, river water, and 1640, natural water, obtained
from the National Institute of Science and Technology.
SRM 1640 has 22 certified and reference metals. Recovery for all
metals reported were within the control limit of ±20% of the certified or
reference value. Tin and Hg are not certified in 1640. SRM 1641d is
certified for Hg. Recovery for Hg was within the control limit of ±25% of
the certified value.
REFERENCES | EPA. 1991. Methods for the Determination of Metals in Environmental
Samples. EPA-600/4- 91-010. Environmental Services Division,
Monitoring Management Branch.
D-106
METALS QA/QC (CONT.)
MSL |  | Sponsor | Al (µg/L) | Al: Fe (µg/L); Cd: Cr (µg/L); Cu: Mn (µg/L); Hg: Ni (µg/L) |  | Cu (µg/L) |  | Zn (µg/L) |  | As (µg/L) |  | Se (µg/L) |  | Ag (µg/L) |  | Cd (µg/L) |  | Sn (µg/L) |  | Pb (µg/L) |  | Hg (µg/L)
Code | Rep | I.D. | ICP-OES | Al: ICP-OES; Cd: ICP-OES; Cu: ICP-OES; Hg: ICP-MS |  | ICP-MS |  | ICP-OES |  | ICP-MS |  | ICP-MS |  | ICP-MS |  | ICP-MS |  | ICP-MS |  | ICP-MS |  | CVAF
PROCEDURAL BLANK
| Dissolved |  | 3.36 | U | 2.51 | U | 0.155 |  | 0.025 | U | 0.074 | U | 0.883 | U | 0.283 |  | 0.158 | U | 1.47 | U | 0.04 | U | 0.054 | U | 0.5 | U | 0.009 | U | 0.00017 | U
|  | Dissolved - OES reanalysis | 3.36 | U | 2.51 | U | 0.119 | U | 0.025 | U | N/A |  | N/A |  | 0.113 | U | N/A |  | N/A |  | N/A |  | N/A |  | N/A |  | N/A |  | N/A
| TRM |  | 3.36 | U | 2.51 | U | 0.119 | U | 0.025 | U | 0.074 | U | 0.883 | U | 0.705 | b | 0.158 | U | 1.47 | U | 0.04 | U | 0.054 | U | 0.5 | U | 0.009 | U | N/A
| METHOD DETECTION LIMIT |  | 3.36 | Al: 2.51; Cd: 0.119; Cu: 0.025; Hg: 0.074 |  | 0.883 |  | 0.113 |  | 0.158 |  | 1.47 |  | 0.04 |  | 0.054 |  | NA |  | 0.009 |  | 0.00012
| Project Target Detection Limit |  | 50 | Al: 10; Cd: 1; Cu: 0.5; Hg: 0.05 |  | 0.05 |  | 0.5 |  | 0.5 |  | 0.2 |  | 0.5 |  | 0.05 |  | 0.5 |  | 0.05 |  | 0.01
STANDARD REFERENCE MATERIAL
1640 | Dissolved |  | 52.8 | Al: 36.3; Cd: 37.4; Cu: 125; Hg: 26.9 |  | 83.9 |  | 54.7 |  | 28.9 |  | 26.2 |  | 7.57 |  | 24.1 |  | 1.63 |  | 29 |  | NA
1640 |  | Dissolved - OES reanalysis | 54.6 | Al: 34.4; Cd: 39; Cu: 123; Hg: N/A |  | N/A |  | 54.1 |  | N/A |  | N/A |  | N/A |  | N/A |  | N/A |  | N/A |  | NA
1640 | TRM |  | N/A | Al: N/A; Cd: N/A; Cu: N/A; Hg: 26.7 |  | 82.3 |  | N/A |  | 25.7 |  | 21.1 |  | 7.42 |  | 22.2 |  | 1.71 |  | 31.4 |  | NA
1640 |  | certified/reference value | 52 | Al: 34.3; Cd: 38.6; Cu: 122; Hg: 27.4 |  | 85.2 |  | 53.2 |  | 26.7 |  | 22 |  | 7.62 |  | 22.8 |  | NC |  | 27.9 |  | NC
1640 | range |  | ±1.5 | Al: ±1.6; Cd: ±1.6; Cu: ±1.1; Hg: ±0.8 |  | ±1.2 |  | ±1.1 |  | ±0.73 |  | ±0.51 |  | ±0.25 |  | ±0.96 |  | NC |  | ±0.14 |  | NC
| % difference |  | 2% | Al: 6%; Cd: 3%; Cu: 2%; Hg: 2% |  | 2% |  | 3% |  | 8% |  | 19% |  | 1% |  | 6% |  | N/A |  | 4% |  | N/A
| % difference |  | 5% | Al: 0%; Cd: 1%; Cu: 1%; Hg: N/A |  | N/A |  | 2% |  | N/A |  | N/A |  | N/A |  | N/A |  | N/A |  | N/A |  | N/A
| % difference |  | N/A | Al: N/A; Cd: N/A; Cu: N/A; Hg: 3% |  | 3% |  | N/A |  | 4% |  | 4% |  | 3% |  | 3% |  | N/A |  | 13% |  | N/A
1641d |  |  | NA | [9 empty] | NA |  | NA |  | NA |  | NA |  | NA |  | NA |  | NA |  | NA |  | 1497 | bar: Al; Cd; Cu; Hg
1641d | certified value |  | NC | [9 empty] | NC |  | NC |  | NC |  | NC |  | NC |  | NC |  | NC |  | NC |  | 1590 | bar: Al; Cd; Cu; Hg
1641d | range |  | NC | [9 empty] | NC |  | NC |  | NC |  | NC |  | NC |  | NC |  | NC |  | NC |  | ±18.0 | bar: Al; Cd; Cu; Hg
| % difference |  | N/A | Al: N/A; Cd: N/A; Cu: N/A; Hg: N/A |  | N/A |  | N/A |  | N/A |  | N/A |  | N/A |  | N/A |  | N/A |  | N/A |  | 6%
ICV,CCV RESULTS
ICV |  |  | 99% | Al: 101%; Cd: 99%; Cu: 100%; Hg: 100% |  | 101% |  | 101% |  | 98% |  | 100% |  | 101% |  | 100% |  | 104% |  | 101% |  | 95%
CCV |  |  | 99% | Al: 102%; Cd: 98%; Cu: 99%; Hg: 101% |  | 101% |  | 100% |  | 99% |  | 99% |  | 102% |  | 99% |  | 104% |  | 105% |  | 98%
CCV |  |  | 101% | Al: 105%; Cd: 98%; Cu: 98%; Hg: 98% |  | 98% |  | 100% |  | 97% |  | 97% |  | 100% |  | 99% |  | 101% |  | 107% |  | NA
CCV |  |  | 100% | Al: 104%; Cd: 98%; Cu: 98%; Hg: 96% |  | 98% |  | 100% |  | 97% |  | 96% |  | 99% |  | 97% |  | 99% |  | 109% |  | NA
CCV |  |  | NA | Al: NA; Cd: NA; Cu: NA; Hg: 96% |  | 97% |  | NA |  | 98% |  | 96% |  | 100% |  | 100% |  | 102% |  | 108% |  | NA
ICV |  | OES reanalysis | 98% | Al: 100%; Cd: 102%; Cu: 101%; Hg: 100% |  | 101% |  | 103% |  | 98% |  | 100% |  | 101% |  | 100% |  | 104% |  | 101% |  | NA
CCV |  | OES reanalysis | 100% | Al: 102%; Cd: 99%; Cu: 96%; Hg: 101% |  | 101% |  | 100% |  | 99% |  | 99% |  | 102% |  | 99% |  | 104% |  | 105% |  | NA
CCV |  | OES reanalysis | 100% | Al: 99%; Cd: 100%; Cu: 97%; Hg: 98% |  | 98% |  | 100% |  | 97% |  | 97% |  | 100% |  | 99% |  | 101% |  | 107% |  | NA
CCV |  | OES reanalysis | 99% | Al: 100%; Cd: 100%; Cu: 97%; Hg: 96% |  | 98% |  | 100% |  | 97% |  | 96% |  | 99% |  | 97% |  | 99% |  | 109% |  | NA
BLANK SPIKE RESULTS
| Amount Spiked |  | 100 | Al: 100; Cd: 50; Cu: 100; Hg: 10 |  | 50 |  | 50 |  | 10 |  | 10 |  | 10 |  | 10 |  | 10 |  | 10 |  | 0.00472
| Blank |  | 3.36 | U | 2.51 | U | 0.155 |  | 0.025 | U | 0.074 | U | 0.883 | U | 0.283 |  | 0.158 | U | 1.47 | U | 0.04 | U | 0.054 | U | 0.5 | U | 0.009 | U | 0.000407
| Blank + Spike |  | 95.8 | Al: 108; Cd: 53.9; Cu: 125; Hg: 9.8 |  | 50.1 |  | 56.7 |  | 9.88 |  | 9.96 |  | 10.3 |  | 10.1 |  | 10.2 |  | 11.2 |  | 0.00484
|  | Amount Recovered | 95.8 | Al: 108; Cd: 53.7; Cu: 125; Hg: 9.8 |  | 50.1 |  | 56.4 |  | 9.88 |  | 9.96 |  | 10.3 |  | 10.1 |  | 10.2 |  | 11.2 |  | 0.00443
|  | Percent Recovery | 96% | Al: 108%; Cd: 107%; Cu: 125%; Hg: 98% |  | 100% |  | 113% |  | 99% |  | 100% |  | 103% |  | 101% |  | 102% |  | 112% |  | 94%
MATRIX SPIKE RESULTS
| Amount Spiked |  | 100 | Al: 50; Cd: 50; Cu: 50; Hg: NS |  | NS |  | 50 |  | NS |  | NS |  | NS |  | NS |  | NS |  | NS |  | NS
|  | NI-SDB6-OF23A-FF (D) + Spike | 17.1 | Al: 20.4; Cd: 1.02; Cu: 0.154; Hg: N/A |  | N/A |  | 134 |  | N/A |  | N/A |  | N/A |  | N/A |  | N/A |  | N/A |  | N/A
|  | NI-SDB6-OF23A-FF (D) + Spike | 119 | Al: 74.2; Cd: 56.9; Cu: 54; Hg: NA |  | NA |  | 189 |  | NA |  | NA |  | NA |  | NA |  | NA |  | NA |  | NA
|  | Amount Recovered | 102 | Al: 53.8; Cd: 55.9; Cu: 53.8; Hg: N/A |  | N/A |  | 55 |  | N/A |  | N/A |  | N/A |  | N/A |  | N/A |  | N/A |  | N/A
|  | Percent Recovery | 102% | Al: 108%; Cd: 112%; Cu: 108%; Hg: N/A |  | N/A |  | 110% |  | N/A |  | N/A |  | N/A |  | N/A |  | N/A |  | N/A |  | N/A
| Amount Spiked |  | NS | Al: NS; Cd: NS; Cu: NS; Hg: 10 |  | 50 |  | NS |  | 10 |  | 10 |  | 10 |  | 10 |  | 100 |  | 10 |  | 0.0102
|  | NI-SDB6-OF23A-FF (T) | N/A | Al: N/A; Cd: N/A; Cu: N/A; Hg: 3.83 |  | 49.4 |  | N/A |  | 1.22 |  | 1.47 | U | 0.0308 |  | 0.552 |  | 0.251 |  | 3.78 |  | 0.0118
|  | NI-SDB6-OF23A-FF (T) + Spike | NA | Al: NA; Cd: NA; Cu: NA; Hg: 13.6 |  | 102 |  | NA |  | 11.3 |  | 11.5 |  | 9.72 |  | 10.4 |  | 95.3 |  | 14.9 |  | 0.0196
|  | Amount Recovered | N/A | Al: N/A; Cd: N/A; Cu: N/A; Hg: 10 |  | 52.6 |  | N/A |  | 10.1 |  | 11.5 |  | 9.69 |  | 9.85 |  | 95 |  | 11.1 |  | 0.0078
|  | Percent Recovery | N/A | Al: N/A; Cd: N/A; Cu: N/A; Hg: 98% |  | 105% |  | N/A |  | 101% |  | 115% |  | 97% |  | 98% |  | 95% |  | 111% |  | 76%
REPLICATE RESULTS
2360*1 | 1 | NI-SDB6-OF23A-FF (D) | 17.1 | Al: 20.4; Cd: 1.02; Cu: 0.154; Hg: 3.45 |  | 42.6 |  | 134 |  | 0.968 |  | 1.47 | U | 0.04 | U | 0.369 |  | 0.5 | U | 0.201 |  | 0.00593
2360*1 | 2 | NI-SDB6-OF23A-FF (D) | 17.6 | Al: 19.4; Cd: 1.08; Cu: 0.153; Hg: NA |  | NA |  | 133 |  | NA |  | NA |  | NA |  | NA |  | NA |  | NA |  | 0.006
| RPD |  | 3% | Al: 5%; Cd: 6%; Cu: 1%; Hg: N/A |  | N/A |  | 1% |  | N/A |  | N/A |  | N/A |  | N/A |  | N/A |  | N/A |  | 1%
2360*3 | 1 | NI-SDB6-OF23A-FF (T) | 290 | Al: 388; Cd: 1.47; Cu: 15.1; Hg: 3.83 |  | 49.4 |  | 185 |  | 1.22 |  | 1.47 | U | 0.04 | U | 0.552 |  | 0.5 | U | 3.78 |  | 0.0118
2360*3 | 2 | NI-SDB6-OF23A-FF (T) | NA | Al: NA; Cd: NA; Cu: NA; Hg: 3.71 |  | 48.6 |  | NA |  | 1.15 |  | 1.47 | U | 0.0444 |  | 0.541 |  | 0.5 | U | 3.85 |  | NA
| RPD |  | N/A | Al: N/A; Cd: N/A; Cu: N/A; Hg: 3% |  | 2% |  | N/A |  | 6% |  | N/A |  | N/A |  | 2% |  | N/A |  | 2% |  | N/A
U = not detected at or above detection limit; NC = not certified; NA = not analyzed or available; N/A = not applicable; b = Sample results are less than 3 x the blank.
D-107
PAHs
CLIENT ID | NAB- |  | NAB- | Al: NAB-; Cd: NAB-; Cu: NAB-; Hg: NAB- |  | NAB- |  | NAB-
| OF9-SDB6-FF |  | OF9-SDB6- | Al: BAY9-SDB6-; Cd: BAY9-SDB6-; Cu: OF18-SDB6-FF; Hg: OF18-SDB6- |  | BAY18-SDB6- |  | BAY18-SDB6-
|  |  | COMP | Al: PRE; Cd: DUR; Hg: COMP |  | PRE |  | DUR
Battelle ID | S7118-P |  | S7119-P | Al: S7120-P; Cd: S7121-P; Cu: S7122-P; Hg: S7123-P |  | S7124-P |  | S7125-P
Sample Type | SA |  | SA | [9 empty] | SA |  | SA | bar: Al; Cd; Cu; Hg
Collection Date | 02/11/05 |  | 02/11/05 | Al: 02/11/05; Cd: 02/11/05; Cu: 02/11/05; Hg: 02/11/05 |  | 02/11/05 |  | 02/11/05
Extraction Date | 02/17/05 |  | 02/17/05 | Al: 02/17/05; Cd: 02/17/05; Cu: 02/17/05; Hg: 02/17/05 |  | 02/17/05 |  | 02/17/05
Analysis Date | 03/05/05 |  | 03/05/05 | Al: 03/05/05; Cd: 03/05/05; Cu: 03/06/05; Hg: 03/06/05 |  | 03/06/05 |  | 03/06/05
Analytical Instrument | MS |  | MS | [9 empty] | MS |  | MS | bar: Al; Cd; Cu; Hg
% Moisture | NA |  | NA | [9 empty] | NA |  | NA | bar: Al; Cd; Cu; Hg
% Lipid | NA |  | NA | [9 empty] | NA |  | NA | bar: Al; Cd; Cu; Hg
Matrix | WATER |  | WATER | Al: WATER; Cd: WATER; Cu: WATER; Hg: WATER |  | WATER |  | WATER
Sample Size | 2.62 |  | 2.6 | Al: 2.61; Cd: 2.61; Cu: 2.6; Hg: 1 |  | 2.61 |  | 2.6
Size Unit-Basis | L_LIQUID |  | L_LIQUID | Al: L_LIQUID; Cd: L_LIQUID; Cu: L_LIQUID; Hg: L_LIQUID |  | L_LIQUID |  | L_LIQUID
Units | NG/L_LIQUID |  | NG/L_LIQUID | Al: NG/L_LIQUID; Cd: NG/L_LIQUID; Cu: NG/L_LIQUID; Hg: NG/L_LIQUID |  | NG/L_LIQUID |  | NG/L_LIQUID
Naphthalene | 4.14 | B | 7.85 |  | 2.31 | J | 1.42 | J | 4.59 | B | 6.65 | J | 1.93 | J | 3.54 | B
C1-Naphthalenes | 2.88 | J | 2.08 | J | 0.51 | U | 0.51 | U | 3.29 |  | 5.46 | J | 0.51 | U | 1.48 | J
C2-Naphthalenes | 0.51 | U | 0.51 | U | 0.51 | U | 0.51 | U | 0.51 | U | 1.33 | U | 0.51 | U | 0.51 | U
C3-Naphthalenes | 0.51 | U | 0.51 | U | 0.51 | U | 0.51 | U | 0.51 | U | 1.33 | U | 0.51 | U | 0.51 | U
C4-Naphthalenes | 0.51 | U | 0.51 | U | 0.51 | U | 0.51 | U | 0.51 | U | 1.33 | U | 0.51 | U | 0.51 | U
2-Methylnaphthalene | 2.84 | J | 2.16 | J | 0.36 | U | 0.36 | U | 2.82 | J | 4.01 | J | 0.36 | U | 1.51 | J
1-Methynaphthalene | 2.04 | J | 2.02 | J | 0.38 | U | 0.38 | U | 2.49 | J | 4.58 | J | 0.38 | U | 0.99 | J
Biphenyl | 2.39 | J | 4.52 |  | 0.48 | U | 0.48 | U | 3.24 |  | 1.24 | U | 0.48 | U | 0.48 | U
2,6-dimethylnaphthalene | 0.63 | U | 0.64 | U | 0.63 | U | 0.63 | U | 0.64 | U | 1.65 | U | 0.63 | U | 0.64 | U
Acenaphthylene | 0.54 | U | 0.54 | U | 0.54 | U | 0.54 | U | 0.54 | U | 1.4 | U | 0.54 | U | 1.35 | J
Acenaphthene | 0.57 | U | 2.29 | J | 0.57 | U | 0.57 | U | 0.57 | U | 1.49 | U | 0.57 | U | 0.57 | U
2,3,5-trimethylnaphthalene | 0.44 | U | 0.45 | U | 0.44 | U | 0.44 | U | 0.45 | U | 1.16 | U | 0.44 | U | 0.45 | U
Dibenzofuran | 1.39 | J | 2.77 | J | 0.23 | U | 0.23 | U | 1.52 | J | 0.6 | U | 0.23 | U | 0.23 | U
Fluorene | 1.52 | J | 2.93 | J | 0.87 | J | 0.52 | U | 1.85 | J | 1.36 | U | 0.52 | U | 1.54 | J
C1-Fluorenes | 0.52 | U | 0.52 | U | 0.52 | U | 0.52 | U | 0.52 | U | 1.36 | U | 0.52 | U | 0.52 | U
C2-Fluorenes | 0.52 | U | 0.52 | U | 0.52 | U | 0.52 | U | 0.52 | U | 1.36 | U | 0.52 | U | 0.52 | U
C3-Fluorenes | 0.52 | U | 0.52 | U | 0.52 | U | 0.52 | U | 0.52 | U | 1.36 | U | 0.52 | U | 0.52 | U
Anthracene | 1.4 | J | 2.49 | J | 0.39 | U | 0.39 | U | 1.36 | J | 1.01 | U | 0.39 | U | 0.39 | U
Phenanthrene | 5.59 |  | 11.38 |  | 1.32 | J | 6.92 |  | 8.98 |  | 10.5 |  | 0.83 | J | 13.64
C1-Phenanthrenes/Anthracenes | 3.3 |  | 8.2 |  | 0.83 | U | 0.83 | U | 5.65 |  | 2.16 | U | 0.83 | U | 7.55
C2-Phenanthrenes/Anthracenes | 0.82 | U | 11.28 |  | 0.83 | U | 0.83 | U | 8.69 |  | 2.16 | U | 0.83 | U | 14.31
C3-Phenanthrenes/Anthracenes | 0.82 | U | 8.07 |  | 0.83 | U | 0.83 | U | 5.13 |  | 2.16 | U | 0.83 | U | 8.08
C4-Phenanthrenes/Anthracenes | 0.82 | U | 0.83 | U | 0.83 | U | 0.83 | U | 0.83 | U | 2.16 | U | 0.83 | U | 0.83 | U
1-Methylphenanthrene | 1.45 | J | 2.95 | J | 0.47 | U | 0.47 | U | 1.92 | J | 1.22 | U | 0.47 | U | 2.86 | J
Dibenzothiophene | 8.83 |  | 14.57 |  | 0.39 | U | 0.39 | U | 8.41 |  | 3.56 | J | 0.39 | U | 2.05 | J
C1-Dibenzothiophenes | 9.15 |  | 13.85 |  | 0.39 | U | 0.39 | U | 12.94 |  | 8.2 | J | 0.39 | U | 2.35 | J
C2-Dibenzothiophenes | 24.2 |  | 47.41 |  | 0.39 | U | 0.39 | U | 37.14 |  | 28.72 |  | 0.39 | U | 12.9
C3-Dibenzothiophenes | 21.76 |  | 32.51 |  | 0.39 | U | 0.39 | U | 31.41 |  | 26.22 |  | 0.39 | U | 15.06
C4-Dibenzothiophenes | 8.38 |  | 16.7 |  | 0.39 | U | 0.39 | U | 14.14 |  | 12.58 |  | 0.39 | U | 7.67
Fluoranthene | 6.56 |  | 19.95 | Al: 3.63; Cd: 21.72; Cu: 9.62; Hg: 6.71 | J | 3.03 | J | 20.94
Pyrene | 4.99 |  | 14.35 |  | 2.55 | J | 13.58 |  | 10.23 |  | 9.04 |  | 1.69 | J | 18.51
C1-Fluoranthenes/Pyrenes | 0.68 | U | 6.31 |  | 0.69 | U | 0.69 | U | 4.51 |  | 1.79 | U | 0.69 | U | 6.96
C2-Fluoranthenes/Pyrenes | 0.68 | U | 0.69 | U | 0.69 | U | 0.69 | U | 0.69 | U | 1.79 | U | 0.69 | U | 6.94
C3-Fluoranthenes/Pyrenes | 0.68 | U | 0.69 | U | 0.69 | U | 0.69 | U | 0.69 | U | 1.79 | U | 0.69 | U | 0.69 | U
Benzo(a)anthracene | 1.21 | J | 1.02 | J | 1.04 | U | 0.63 | J | 2.11 | J | 2.73 | U | 1.04 | U | 1.15 | J
Chrysene | 1.91 | J | 7.74 |  | 0.89 | J | 5.82 |  | 4.48 |  | 5.67 | J | 0.45 | U | 8.45
C1-Chrysenes | 0.45 | U | 4.84 |  | 0.45 | U | 0.45 | U | 0.45 | U | 1.18 | U | 0.45 | U | 6.52
C2-Chrysenes | 0.45 | U | 0.45 | U | 0.45 | U | 0.45 | U | 0.45 | U | 1.18 | U | 0.45 | U | 11.38
C3-Chrysenes | 0.45 | U | 0.45 | U | 0.45 | U | 0.45 | U | 0.45 | U | 1.18 | U | 0.45 | U | 0.45 | U
C4-Chrysenes | 0.45 | U | 0.45 | U | 0.45 | U | 0.45 | U | 0.45 | U | 1.18 | U | 0.45 | U | 0.45 | U
Benzo(b)fluoranthene | 0.89 | U | 4.22 |  | 0.89 | U | 3.5 |  | 2.1 | J | 2.32 | U | 0.89 | U | 5.42
Benzo(j/k)fluoranthene | 1 | U | 1.53 | J | 1 | U | 2.74 | J | 1.5 | J | 2.62 | U | 1 | U | 3.25 | J
Benzo(e)pyrene | 0.39 | U | 0.4 | U | 0.39 | U | 2.77 | J | 2.15 | J | 1.03 | U | 0.39 | U | 6.36
Benzo(a)pyrene | 0.77 | U | 0.77 | U | 0.77 | U | 0.77 | U | 0.77 | U | 2.01 | U | 0.77 | U | 0.77 | U
Perylene | 1.47 | U | 1.48 | U | 1.48 | U | 1.48 | U | 1.48 | U | 3.86 | U | 1.48 | U | 1.48 | U
Indeno(1,2,3-cd)pyrene | 0.76 | U | 0.76 | U | 0.76 | U | 0.76 | U | 0.76 | U | 1.98 | U | 0.76 | U | 2.7 | J
Dibenz(a,h)anthracene | 0.64 | U | 0.64 | U | 0.64 | U | 0.64 | U | 0.64 | U | 1.68 | U | 0.64 | U | 1.98 | J
Benzo(g,h,i)perylene | 1.39 | J | 3.81 |  | 0.76 | U | 1.18 | J | 1.73 | J | 4.82 | J | 0.76 | U | 10.46
D-108
PAHs (CONT.)
CLIENT ID | NAB- |  | NAB- | NAB- | NAB- | NAB- | NAB- | NAB- | NAB-
| OF9-SDB6-FF |  | OF9-SDB6- | BAY9-SDB6- | BAY9-SDB6- | OF18-SDB6-FF | OF18-SDB6- | BAY18-SDB6- | BAY18-SDB6-
|  |  | COMP | PRE | DUR |  | COMP | PRE | DUR
Surrogate Recoveries (%)
Naphthalene-d8 | 32 | N | 63 | 56 | 41 | 59 | 40 | 62 | 49
Phenanthrene-d10 | 45 |  | 80 | 74 | 62 | 71 | 64 | 68 | 76
Chrysene-d12 | 39 | N | 69 | 72 | 61 | 59 | 56 | 66 | 67
D-109
PAHs QA/QC
PROJECT: | Task Order TO0015/TO0019 - Contaminant Analysis of Stormwater
PARAMETER: | PAH
LABORATORY: | Battelle, Duxbury, MA
MATRIX: | Water
SAMPLE CUSTODY: | Water samples were collected 2/11/05. The samples were received at Battelle
Duxbury on 2/15/05. Upon arrival, the cooler temperatures ranged from 0.8°C -
3.7°C. No custody issues were noted. Samples were logged into the Battelle LIMS
and received unique IDs. Samples were stored in the access-controlled upper cold
room refrigerator at 4.0°C until sample preparation could begin. Samples were
extracted as one analytical batch, 05-0056, along with the appropriate quality control
samples.
Sample
[6 empty] | Replicate | Detection
| Reference | Method | Surrogate | Ag: LCS/MS; Al: SRM; As: Relative; Cd: Limits
| Method | Blank | Recovery | Ag: Recovery; Al: % Diff.; As: Precision; Cd: (ng/L)
PAH | General | <5xMDL | 40-120% | Ag: 40-120%; Al: =30% PD; As: =30%; Cd: MDL:
| NS&T |  | Recovery | Ag: Recovery; Al: on; As: RPD; Cd: ~0.47 - 1.93
average
(target spike
|  |  |  | must be >5 x | (for analytes | (calculated
|  |  |  | native conc.) | >5x MDL) | between the
MS and MSD
samples)
Water samples were extracted for PAH following general NS&T methods.
METHOD: |  |  |  | Ag: Approximately 1 liter of water was spiked with surrogates and extracted three times
with dichloromethane using separatory funnel techniques. The combined extract was
dried over anhydrous sodium sulfate, concentrated, processed through alumina
cleanup column, concentrated, and further purified by GPC/HPLC. The post-HPLC
extract was concentrated, fortified with RIS and split quantitatively for the required
analyses. Extracts intended for PAH were analyzed using gas chromatography/mass
spectrometry (GC/MS), following general NS&T methods. Sample data were
quantified by the method of internal standards, using the Recovery Internal Standard
(RIS) compounds.
HOLDING | Samples were prepared for analysis in one analytical batch and were extracted within
TIMES: | 7 days of sample collection and analyzed within 40 days of extraction.
Batch | Extraction Date | Analysis Date
05-0056 | 2/17/05 | 2/25/05 - 3/6/05
BLANK: | A procedural blank (PB) sample was prepared with the analytical batch. Procedural
blank samples are analyzed to ensure the sample extraction and analysis methods are
free of contamination.
05-0056 - No exceedences noted.
Comments - No target analytes were detected above the laboratory control limit ( >5
x MDL), however naphthalene was detected in the procedural blank at a
concentration less than the reporting limit (RL). The data was qualified with a “J” in
the procedural blank. Any authentic field sample naphthalene concentrations that are
greater than the reporting limit but less than five times the concentration detected in
D-110
the associated blank, were qualified with a “B”. This resulted in three samples having
“B” qualified naphthalene data; S7118 (OF-NAB9-SDB6-FF), S7122 (OF-NAB18-
SDB6-FF), and S7125 (BAY-NAB18-SD86-D). No further corrective action was
taken.
LABORATORY | A laboratory control sample (LCS) was prepared with each analytical batch. The
CONTROL | percent recoveries of target PAH were calculated to measure data quality in terms of
SAMPLE: | accuracy.
05-0056 - All target analytes were recovered within the laboratory control limits (40-
120%
Comments - None.
MATRIX | A matrix spike (MS) and a matrix spike duplicate (MSD) sample pair were prepared
SPIKE/MATRIX | with each analytical batch. The percent recoveries of target PAH and the relative
SPIKE | percent difference between the two samples were calculated to measure data quality
DUPLICATE: | in terms of accuracy and precision.
05-0056 - All target analytes were recovered within the laboratory control limits
specified by the client (40-120%). All calculated RPDs were within the laboratory
control limit (< 30%).
Comments - None
SRM: | A standard reference material (SRM, a certified second source standard was spiked
into a natural seawater as an SRM) was prepared with each analytical batch.
Surrogate corrected data has been reported for the SRM only.
05-0056 - All target analytes were recovered within the laboratory control limits
specified by the client (< 30 PD).
Comments - None.
SURROGATES: Three surrogate compounds were added prior to extraction, including naphthalene-
d8, phenanthrene-d10, and chrysene-d12. The recovery of each surrogate compound
was calculated to measure data quality in terms of accuracy (extraction efficiency).
05-0056 - Two exceedences noted.
Comments - Percent recoveries for all surrogate compounds were within the
laboratory control limits specified by the method (40 - 120% recovery), except for
naphthalene-d8 and chrysene-d12 in sample S7118 (OF-NAB9-SDB6-FF). The
recoveries for these compounds were calculated to be 32% and 39%, respectively.
Chromatography and calculations were reviewed. No discrepancies were found.
The exceedences were qualified with an “N”. No further corrective action taken.
CALIBRATIONS: The GC/MS is calibrated with a minimum of a 5 level curve. The RSD between
response factors for the individual target analytes must be <25%. Each batch of
samples analyzed is bracketed by a calibration check sample, run at a frequency of
minimally every 10 samples. This PD between the initial calibration RF and the
check should be <25% for individual analytes.
04-0103 - No calibration exceedences.
Comments - None.
D-111
PAHs QA/QC (CONT.)
CLIENT ID | LABORATORY |  |  | Al: MATRIX SPIKE; Cu: MATRIX SPIKE |  |  | PROCEDURAL |  | GG73:
| CONTROL SAMPLE |  |  | Al: NAB-OF18-SDB6-; Cu: DUPLICATE-NAB- |  |  | BLANK |  | PCB/PESTICIDE
|  |  |  | Al: COMP; Cu: OF18-SDB6-COMP |  |  |  |  | SRM SOLUTION
Battelle ID | BF876LCS-P |  |  | Al: S7123MS-P; Cu: S7123MSD-P |  |  | BF875PB-P |  | BF877SRM-P
Sample Type | LCS |  |  | Al: MS; Cu: MSD |  |  | PB |  | SRM
Collection Date | 02/17/05 |  |  | Al: 2/11/2005; Cu: 2/11/2005 |  |  | 02/17/05 |  | 02/17/05
Extraction Date | 02/17/05 |  |  | Al: 2/17/2005; Cu: 2/17/2005 |  |  | 02/17/05 |  | 02/17/05
Analysis Date | 02/25/05 |  |  | Al: 3/6/2005; Cu: 3/6/2005 |  |  | 02/25/05 |  | 02/25/05
Analytical Instrument | MS | [12 empty] | MS |  | MS | bar: Al; Cu
% Moisture | NA | [12 empty] | NA |  | NA | bar: Al; Cu
% Lipid | NA | [12 empty] | NA |  | NA | bar: Al; Cu
Matrix | LIQUID |  |  | Al: WATER; Cu: WATER |  |  | LIQUID |  | LIQUID
Sample Size | 2 |  |  | Al: 0.825; Cu: 0.825 |  |  | 2 |  | 2
Size Unit-Basis | L_LIQUID |  |  | Al: L_LIQUID; Cu: L_LIQUID |  |  | L_LIQUID |  | L_LIQUID
Units | NG/L_LIQUID |  | Target | % Recovery | NG/L_LIQUID |  | Target | % Recovery | NG/L_LIQUID |  | Target | % Recovery | RPD (%) | NG/L_LIQUID |  | NG/L_LIQUID |  | Certified Range |  | % Difference
Naphthalene | 579.24 |  | 1000.6 | 58 | 1379.31 |  | 2425.7 | 57 | 1415.95 |  | 2425.7 | 58 | 1.7 | 0.94 | J | 1064.46 |  | 1000.6 | -1000.6 | 6.4
C1-Naphthalenes | 0.66 | U |  | Al: 1758.57; Cu: 1835.46 |  |  | 0.66 | U | 0.66 | U
C2-Naphthalenes | 0.66 | U |  | Al: 1.61; As: U; Cu: 1.61; Fe: U |  |  | 0.66 | U | 0.66 | U
C3-Naphthalenes | 0.66 | U |  | Al: 1.61; As: U; Cu: 1.61; Fe: U |  |  | 0.66 | U | 0.66 | U
C4-Naphthalenes | 0.66 | U |  | Al: 1.61; As: U; Cu: 1.61; Fe: U |  |  | 0.66 | U | 0.66 | U
2-Methylnaphthalene | 604.62 |  | 1002 | 60 | 1550.81 |  | 2429.09 | 64 | 1622.32 |  | 2429.09 | 67 | 4.6 | 0.47 | U | 891.98 |  | 1002 | -1002 | 11
1-Methynaphthalene | 578.63 |  | 1001.2 | 58 | 1441.76 |  | 2427.15 | 59 | 1524.17 |  | 2427.15 | 63 | 6.6 | 0.5 | U | 855.14 |  | 1001.2 | -1001.2 | 14.6
Biphenyl | 587.69 |  | 1000.2 | 59 | 1683.06 |  | 2424.73 | 69 | 1779.39 |  | 2424.73 | 73 | 5.6 | 0.62 | U | 861.16 |  | 1000.2 | -1000.2 | 13.9
2,6-dimethylnaphthalene | 614.44 |  | 1001 | 61 | 1620.23 |  | 2426.67 | 67 | 1724.13 |  | 2426.67 | 71 | 5.8 | 0.83 | U | 909.31 |  | 1001 | -1001 | 9.2
Acenaphthylene | 597.78 |  | 1000.65 | 60 | 1497.71 |  | 2425.82 | 62 | 1600.06 |  | 2425.82 | 66 | 6.3 | 0.7 | U | 877.83 |  | 1000.65 | -1000.65 | 12.3
Acenaphthene | 616.18 |  | 1000.75 | 62 | 1505.37 |  | 2426.06 | 62 | 1607.01 |  | 2426.06 | 66 | 6.3 | 0.75 | U | 918.77 |  | 1000.75 | -1000.75 | 8.2
2,3,5-trimethylnaphthalene | 602.88 |  | 1000.3 | 60 | 1629.66 |  | 2424.97 | 67 | 1767.26 |  | 2424.97 | 73 | 8.6 | 0.58 | U | 890.92 |  | 1000.3 | -1000.3 | 10.9
Dibenzofuran | 621.82 |  | 1002.2 | 62 | 1865.44 |  | 2429.58 | 77 | 2020.42 |  | 2429.58 | 83 | 7.5 | 0.3 | U | 933.56 |  | 1002.2 | -1002.2 | 6.8
Fluorene | 620.55 |  | 1000.7 | 62 | 1697.98 |  | 2425.94 | 70 | 1848.13 |  | 2425.94 | 76 | 8.2 | 0.68 | U | 916.71 |  | 1000.7 | -1000.7 | 8.4
C1-Fluorenes | 0.68 | U |  | Al: 1.65; As: U; Cu: 1.65; Fe: U |  |  | 0.68 | U | 0.68 | U
C2-Fluorenes | 0.68 | U |  | Al: 1.65; As: U; Cu: 1.65; Fe: U |  |  | 0.68 | U | 0.68 | U
C3-Fluorenes | 0.68 | U |  | Al: 1.65; As: U; Cu: 1.65; Fe: U |  |  | 0.68 | U | 0.68 | U
Anthracene | 703.01 |  | 1000.65 | 70 | 1819.86 |  | 2425.82 | 75 | 2059.39 |  | 2425.82 | 85 | 12.5 | 0.51 | U | 1037 |  | 1000.65 | -1000.65 | 3.6
Phenanthrene | 677.73 |  | 1000.65 | 68 | 1837.78 |  | 2425.82 | 75 | 2059.16 |  | 2425.82 | 84 | 11.3 | 1.08 | U | 1005.31 |  | 1000.65 | -1000.65 | 0.5
C1-Phenanthrenes/Anthracenes | 1.08 | U |  | Al: 1292.49; Cu: 1434.89 |  |  | 1.08 | U | 1.08 | U
C2-Phenanthrenes/Anthracenes | 1.08 | U |  | Al: 27.92; Cu: 35.44 |  |  | 1.08 | U | 1.08 | U
C3-Phenanthrenes/Anthracenes | 1.08 | U |  | Al: 30.03; Cu: 36.58 |  |  | 1.08 | U | 1.08 | U
C4-Phenanthrenes/Anthracenes | 1.08 | U |  | Al: 2.62; As: U; Cu: 2.62; Fe: U |  |  | 1.08 | U | 1.08 | U
1-Methylphenanthrene | 693.54 |  | 1000.3 | 69 | 1890.47 |  | 2424.97 | 78 | 2124.46 |  | 2424.97 | 88 | 12 | 0.61 | U | 1021.46 |  | 1000.3 | -1000.3 | 2.1
Dibenzothiophene | 687.95 |  | 1001 | 69 | 1834.13 |  | 2426.67 | 75 | 2061.43 |  | 2426.67 | 85 | 12.5 | 0.5 | U | 1019.19 |  | 1001 | -1001 | 1.8
C1-Dibenzothiophenes | 0.5 | U |  | Al: 12.59; Cu: 12.51 |  |  | 0.5 | U | 0.5 | U
C2-Dibenzothiophenes | 0.5 | U |  | Al: 48.6; Cu: 43.67 |  |  | 0.5 | U | 0.5 | U
C3-Dibenzothiophenes | 0.5 | U |  | Al: 49.59; Cu: 53.46 |  |  | 0.5 | U | 0.5 | U
C4-Dibenzothiophenes | 0.5 | U |  | Al: 33.75; Cu: 35.06 |  |  | 0.5 | U | 0.5 | U
Fluoranthene | 703.26 |  | 1000.5 | 70 | 1862.97 |  | 2425.45 | 77 | 2104.3 |  | 2425.45 | 86 | 11 | 0.77 | U | 1041.81 |  | 1000.5 | -1000.5 | 4.1
Pyrene | 718.86 |  | 1000.5 | 72 | 1865.04 |  | 2425.45 | 77 | 2089.62 |  | 2425.45 | 86 | 11 | 0.9 | U | 1067.39 |  | 1000.5 | -1000.5 | 6.7
C1-Fluoranthenes/Pyrenes | 0.9 | U |  | Al: 17.67; Cu: 19.81 |  |  | 0.9 | U | 0.9 | U
C2-Fluoranthenes/Pyrenes | 0.9 | U |  | Al: 2.17; As: U; Cu: 2.17; Fe: U |  |  | 0.9 | U | 0.9 | U
C3-Fluoranthenes/Pyrenes | 0.9 | U |  | Al: 2.17; As: U; Cu: 2.17; Fe: U |  |  | 0.9 | U | 0.9 | U
Benzo(a)anthracene | 621.47 |  | 1000.6 | 62 | 1462.91 |  | 2425.7 | 60 | 1604.23 |  | 2425.7 | 66 | 9.5 | 1.36 | U | 856.76 |  | 1000.6 | -1000.6 | 14.4
Chrysene | 730.19 |  | 1000.75 | 73 | 1556.53 |  | 2426.06 | 64 | 1657.64 |  | 2426.06 | 68 | 6.1 | 0.59 | U | 1045.65 |  | 1000.75 | -1000.75 | 4.5
C1-Chrysenes | 0.59 | U |  | Al: 17.96; Cu: 26.53 |  |  | 0.59 | U | 0.59 | U
C2-Chrysenes | 0.59 | U |  | Al: 30.65; Cu: 38.76 |  |  | 0.59 | U | 0.59 | U
C3-Chrysenes | 0.59 | U |  | Al: 1.43; As: U; Cu: 3.54; Fe: J |  |  | 0.59 | U | 0.59 | U
C4-Chrysenes | 0.59 | U |  | Al: 1.43; As: U; Cu: 1.43; Fe: U |  |  | 0.59 | U | 0.59 | U
Benzo(b)fluoranthene | 673.96 |  | 1000.75 | 67 | 1818.68 |  | 2426.06 | 75 | 2085.1 |  | 2426.06 | 86 | 13.7 | 1.16 | U | 935.5 |  | 1000.75 | -1000.75 | 6.5
Benzo(j/k)fluoranthene | 777.31 |  | 1000.65 | 78 | 1891.52 |  | 2425.82 | 78 | 2136.71 |  | 2425.82 | 88 | 12 | 1.31 | U | 1086.15 |  | 1000.65 | -1000.65 | 8.5
Benzo(e)pyrene | 702.15 |  | 1001.8 | 70 | 1823.17 |  | 2428.61 | 75 | 2063.07 |  | 2428.61 | 85 | 12.5 | 0.51 | U | 979.25 |  | 1001.8 | -1001.8 | 2.3
Benzo(a)pyrene | 629.4 |  | 1000.65 | 63 | 1716.19 |  | 2425.82 | 71 | 1960.11 |  | 2425.82 | 81 | 13.2 | 1 | U | 876.77 |  | 1000.65 | -1000.65 | 12.4
Perylene | 656.25 |  | 1000.2 | 66 | 1707.57 |  | 2424.73 | 70 | 1955.41 |  | 2424.73 | 81 | 14.6 | 1.93 | U | 909.5 |  | 1000.2 | -1000.2 | 9.1
Indeno(1,2,3-cd)pyrene | 723.98 |  | 1000.6 | 72 | 1676.14 |  | 2425.7 | 69 | 1869.45 |  | 2425.7 | 77 | 11 | 0.99 | U | 1033.73 |  | 1000.6 | -1000.6 | 3.3
Dibenz(a,h)anthracene | 685.03 |  | 1000.55 | 68 | 1982.27 |  | 2425.58 | 82 | 2274.52 |  | 2425.58 | 94 | 13.6 | 0.84 | U | 916.9 |  | 1000.55 | -1000.55 | 8.4
Benzo(g,h,i)perylene | 705.89 |  | 1000.7 | 71 | 1939.71 |  | 2425.94 | 80 | 2258.51 |  | 2425.94 | 93 | 15 | 0.99 | U | 971.43 |  | 1000.7 | -1000.7 | 2.9
D-112
PAHs QA/QC
CLIENT ID | LABORATORY | MATRIX SPIKE | MATRIX SPIKE | Ag: PROCEDURAL; Al: GG73:
| CONTROL SAMPLE | NAB-OF18-SDB6- | DUPLICATE-NAB- | Ag: BLANK; Al: PCB/PESTICIDE
|  | COMP | OF18-SDB6-COMP | Al: SRM SOLUTION
Surrogate Recoveries (%)
Naphthalene-d8 | 61 | 55 | 58 | Ag: 42; Al: 51
Phenanthrene-d10 | 71 | 77 | 84 | Ag: 44; Al: 63
Chrysene-d12 | 72 | 66 | 69 | Ag: 43; Al: 66
D-113
PCBs
CLIENT ID | NAB- |  | NAB- | Al: NAB-; Cd: NAB-; Cu: NAB-; Hg: NAB- |  | NAB- |  | NAB-
| OF9-SDB6-FF |  | OF9-SDB6- | Al: BAY9-SDB6-; Cd: BAY9-SDB6-; Cu: OF18-SDB6-FF; Hg: OF18-SDB6- |  | BAY18-SDB6- |  | BAY18-SDB6-
|  |  | COMP | Al: PRE; Cd: DUR; Hg: COMP |  | PRE |  | DUR
Battelle ID | S7118-P |  | S7119-P | Al: S7120-P; Cd: S7121-P; Cu: S7122-P; Hg: S7123-P |  | S7124-P |  | S7125-P
Sample Type | SA |  | SA | [9 empty] | SA |  | SA | bar: Al; Cd; Cu; Hg
Collection Date | 2/11/2005 |  | 2/11/2005 | Al: 2/11/2005; Cd: 2/11/2005; Cu: 2/11/2005; Hg: 2/11/2005 |  | 2/11/2005 |  | 2/11/2005
Extraction Date | 2/17/2005 |  | 2/17/2005 | Al: 2/17/2005; Cd: 2/17/2005; Cu: 2/17/2005; Hg: 2/17/2005 |  | 2/17/2005 |  | 2/17/2005
Analysis Date | 3/6/2005 |  | 3/6/2005 | Al: 3/6/2005; Cd: 3/6/2005; Cu: 3/6/2005; Hg: 3/6/2005 |  | 3/7/2005 |  | 3/7/2005
Analytical Instrument | MS |  | MS | [9 empty] | MS |  | MS | bar: Al; Cd; Cu; Hg
% Moisture | NA |  | NA | [9 empty] | NA |  | NA | bar: Al; Cd; Cu; Hg
% Lipid | NA |  | NA | [9 empty] | NA |  | NA | bar: Al; Cd; Cu; Hg
Matrix | WATER |  | WATER | Al: WATER; Cd: WATER; Cu: WATER; Hg: WATER |  | WATER |  | WATER
Sample Size | 2.62 |  | 2.6 | Al: 2.61; Cd: 2.61; Cu: 2.6; Hg: 1 |  | 2.61 |  | 2.6
Size Unit-Basis | L_LIQUID |  | L_LIQUID | Al: L_LIQUID; Cd: L_LIQUID; Cu: L_LIQUID; Hg: L_LIQUID |  | L_LIQUID |  | L_LIQUID
Units | NG/L_LIQUID |  | NG/L_LIQUID | Al: NG/L_LIQUID; Cd: NG/L_LIQUID; Cu: NG/L_LIQUID; Hg: NG/L_LIQUID |  | NG/L_LIQUID |  | NG/L_LIQUID
Cl2(8) | 0.07 | U | 0.07 | U | 0.07 | U | 0.07 | U | 0.07 | U | 0.18 | U | 0.07 | U | 0.07 | U
Cl3(18) | 0.08 | U | 0.08 | U | 0.08 | U | 0.08 | U | 0.08 | U | 0.22 | U | 0.08 | U | 0.08 | U
Cl3(28) | 0.08 | U | 0.08 | U | 0.08 | U | 0.08 | U | 0.08 | U | 0.22 | U | 0.08 | U | 0.08 | U
Cl4(44) | 0.15 | U | 0.15 | U | 0.15 | U | 0.15 | U | 0.15 | U | 0.38 | U | 0.15 | U | 0.15 | U
Cl4(49) | 0.15 | U | 0.15 | U | 0.15 | U | 0.15 | U | 0.15 | U | 0.38 | U | 0.15 | U | 0.15 | U
Cl4(52) | 0.15 | U | 0.15 | U | 0.15 | U | 0.15 | U | 0.15 | U | 0.38 | U | 0.15 | U | 0.15 | U
Cl4(66) | 0.15 | U | 0.15 | U | 0.15 | U | 0.15 | U | 0.15 | U | 0.38 | U | 0.15 | U | 0.15 | U
Cl4(77) | 0.14 | U | 0.14 | U | 0.14 | U | 0.14 | U | 0.14 | U | 0.37 | U | 0.14 | U | 0.14 | U
Cl5(87) | 0.23 | U | 0.24 | U | 0.24 | U | 0.24 | U | 0.24 | U | 0.61 | U | 0.24 | U | 0.24 | U
Cl5(101) | 0.23 | U | 0.24 | U | 0.24 | U | 0.24 | U | 0.24 | U | 0.61 | U | 0.24 | U | 0.24 | U
Cl5(105) | 0.11 | U | 0.11 | U | 0.11 | U | 0.11 | U | 0.11 | U | 0.28 | U | 0.11 | U | 0.11 | U
Cl5(114) | 0.23 | U | 0.24 | U | 0.24 | U | 0.24 | U | 0.24 | U | 0.61 | U | 0.24 | U | 0.24 | U
Cl5(118) | 0.07 | U | 0.07 | U | 0.07 | U | 0.07 | U | 0.07 | U | 0.19 | U | 0.07 | U | 0.07 | U
Cl5(123) | 0.08 | U | 0.08 | U | 0.08 | U | 0.08 | U | 0.08 | U | 0.21 | U | 0.08 | U | 0.08 | U
Cl5(126) | 0.12 | U | 0.12 | U | 0.12 | U | 0.12 | U | 0.12 | U | 0.31 | U | 0.12 | U | 0.12 | U
Cl6(128) | 0.27 | U | 0.27 | U | 0.27 | U | 0.27 | U | 0.27 | U | 0.71 | U | 0.27 | U | 0.27 | U
Cl6(138) | 0.27 | U | 0.27 | U | 0.27 | U | 0.27 | U | 0.27 | U | 0.71 | U | 0.27 | U | 0.27 | U
Cl6(153) | 0.27 | U | 0.27 | U | 0.27 | U | 0.27 | U | 0.27 | U | 0.71 | U | 0.27 | U | 0.27 | U
Cl6(156) | 0.08 | U | 0.08 | U | 0.08 | U | 0.08 | U | 0.08 | U | 0.2 | U | 0.08 | U | 0.08 | U
Cl6(157) | 0.15 | U | 0.15 | U | 0.15 | U | 0.15 | U | 0.15 | U | 0.38 | U | 0.15 | U | 0.15 | U
Cl6(167) | 0.27 | U | 0.27 | U | 0.27 | U | 0.27 | U | 0.27 | U | 0.71 | U | 0.27 | U | 0.27 | U
Cl6(169) | 0.11 | U | 0.11 | U | 0.11 | U | 0.11 | U | 0.11 | U | 0.29 | U | 0.11 | U | 0.11 | U
Cl7(170) | 0.19 | U | 0.19 | U | 0.19 | U | 0.19 | U | 0.19 | U | 0.49 | U | 0.19 | U | 0.19 | U
Cl7(180) | 0.11 | U | 0.11 | U | 0.11 | U | 0.11 | U | 0.11 | U | 0.28 | U | 0.11 | U | 0.11 | U
Cl7(183) | 0.19 | U | 0.19 | U | 0.19 | U | 0.19 | U | 0.19 | U | 0.49 | U | 0.19 | U | 0.19 | U
Cl7(184) | 0.19 | U | 0.19 | U | 0.19 | U | 0.19 | U | 0.19 | U | 0.49 | U | 0.19 | U | 0.19 | U
Cl7(187) | 0.19 | U | 0.19 | U | 0.19 | U | 0.19 | U | 0.19 | U | 0.49 | U | 0.19 | U | 0.19 | U
Cl7(189) | 0.08 | U | 0.08 | U | 0.08 | U | 0.08 | U | 0.08 | U | 0.21 | U | 0.08 | U | 0.08 | U
Cl8(195) | 0.36 | U | 0.37 | U | 0.37 | U | 0.37 | U | 0.37 | U | 0.95 | U | 0.37 | U | 0.37 | U
Cl9(206) | 0.34 | U | 0.34 | U | 0.34 | U | 0.34 | U | 0.34 | U | 0.89 | U | 0.34 | U | 0.34 | U
Cl10(209) | 0.41 | U | 0.41 | U | 0.41 | U | 0.41 | U | 0.41 | U | 1.07 | U | 0.41 | U | 0.41 | U
Surrogate Recoveries (%)
Cl2(14) | 41 |  | 77 | Al: 63; Cd: 51; Cu: 64; Hg: 56 |  | 63 |  | 70
Cl3(34) | 43 |  | 76 | Al: 67; Cd: 57; Cu: 67; Hg: 61 |  | 64 |  | 74
D-114
PCBs QA/QC
PROJECT: | Task Order TO0015/TO0019 - Contaminant Analysis of Stormwater
PARAMETER: | PCB
LABORATORY: | Battelle, Duxbury, MA
MATRIX: | Water
SAMPLE CUSTODY: | Water samples were collected 2/11/05. The samples were received at Battelle
Duxbury on 2/15/05. Upon arrival, the cooler temperatures ranged from 0.8°C -
3.7°C. No custody issues were noted. Samples were logged into the Battelle LIMS
and received unique IDs. Samples were stored in the access-controlled upper cold
room refrigerator at 4.0°C until sample preparation could begin. Samples were
extracted as one analytical batch, 05-0056, along with the appropriate quality control
samples.
Sample
[6 empty] | Replicate | Detection
| Reference | Method | Surrogate | Ag: LCS/MS; Al: SRM; As: Relative; Cd: Limits
| Method | Blank | Recovery | Ag: Recovery; Al: % Diff.; As: Precision; Cd: (ng/L)
PCB | General | <5xMDL | 40-120% | Ag: 40-120%; Al: =30% PD; As: =30%; Cd: MDL:
| NS&T |  | Recovery | Ag: Recovery; Al: on; As: RPD; Cd: ~0.09 - 0.53
average
(target spike
|  |  |  | must be >5 x | (for analytes | (calculated
|  |  |  | native conc.) | >5x MDL) | between the
MS and MSD
samples)
Water samples were extracted for PCB following general NS&T methods.
METHOD: |  |  |  | Ag: Approximately 2 liters of water was spiked with surrogates and extracted three times
with dichloromethane using separatory funnel techniques. The combined extract was
dried over anhydrous sodium sulfate and concentrated. The extract was then fortified
with RIS and split quantitatively for the required analyses. Extracts were analyzed
using gas chromatography/mass spectrometry (GC/MS). The method is based on key
components of the PCB congener analysis approach described in EPA Method
1668A. Sample data were quantified by the method of internal standards, using the
Recovery Internal Standard (RIS) compounds
HOLDING | Samples were prepared for analysis in one analytical batch and were extracted within
TIMES: | 7 days of sample collection and analyzed within 40 days of extraction.
Batch | Extraction Date | Analysis Date
05-0056 | 2/17/05 | 3/5/05 - 3/7/05
BLANK: | A procedural blank (PB) sample was prepared with the analytical batch. Procedural
blank samples are analyzed to ensure the sample extraction and analysis methods are
free of contamination.
05-0056 - No exceedences noted.
Comments - No target analytes were detected in the procedural blank.
D-115
LABORATORY | A laboratory control sample (LCS) was prepared with each analytical batch. The
CONTROL | percent recoveries of target PCB were calculated to measure data quality in terms of
SAMPLE: | accuracy.
05-0056 - All target analytes were recovered within the laboratory control limits (40-
120%
Comments - None.
MATRIX | A matrix spike (MS) and a matrix spike duplicate (MSD) sample pair were prepared
SPIKE/MATRIX | with each analytical batch. The percent recoveries of target PCB and the relative
SPIKE | percent difference between the two samples were calculated to measure data quality
DUPLICATE: | in terms of accuracy and precision.
05-0056 - All target analytes were recovered within the laboratory control limits
specified by the client (40-120%). All calculated RPDs were within the laboratory
control limit (< 30%).
Comments - None
SRM: | A standard reference material (SRM, a certified second source standard was spiked
into a natural seawater as an SRM) was prepared with each analytical batch.
Surrogate corrected data has been reported for the SRM only.
05-0056 - All target analytes were recovered within the laboratory control limits
specified by the client (< 30 PD).
Comments - None.
SURROGATES: | Two surrogate compounds were added prior to extraction, including PCB 14 and
PCB 34. The recovery of each surrogate compound was calculated to measure data
quality in terms of accuracy (extraction efficiency).
05-0056 - Percent recoveries for all surrogate compounds were within the laboratory
control limits (40 - 120% recovery).
Comments - None.
CALIBRATIONS: | The GC/MS is calibrated with a minimum of a 6-point curve. The co-efficient of
determination must be > 0.995 for each target analyte. Each batch of samples
analyzed is bracketed by a calibration check sample, run at a frequency of every 12
hours (minimally). This PD between the initial calibration RF and the check should
be <20% for individual analytes; 15% on average. Additionally an ICC check was
run with the initial calibration. The PD for the ICC should be < 15%, for each
analyte.
05-0056 - No calibration exceedences.
Comments - None.
D-116
PCBs QA/QC (CONT.)
CLIENT ID | LABORATORY |  |  | As: MATRIX SPIKE-; Fe: MATRIX SPIKE |  |  |  | PRODECURAL |  | GG73:
| CONTROL SAMPLE |  |  | As: NAB-OF18-; Fe: DUPLICATE- |  |  |  | BLANK |  | PCB/PESTICIDE
|  |  |  | As: SDB6-COMP; Fe: NAB-OF18- | [5 empty] | SRM
|  |  |  | Fe: SDB6-COMP | [5 empty] | SOLUNTION
Battelle ID | BF876LCS-P |  |  | As: S7123MS-P; Fe: S7123MSD-P |  |  |  | BF875PB-P |  | BF877SRM-P
Sample Type | LCS |  |  | As: MS; Fe: MSD |  |  |  | PB |  | SRM
Collection Date | 2/17/2005 |  |  | As: 2/11/2005; Fe: 2/11/2005 |  |  |  | 2/17/2005 |  | 2/17/2005
Extraction Date | 2/17/2005 |  |  | As: 2/17/2005; Fe: 2/17/2005 |  |  |  | 2/17/2005 |  | 2/17/2005
Analysis Date | 3/5/2005 |  |  | As: 3/6/2005; Fe: 3/7/2005 |  |  |  | 3/5/2005 |  | 3/5/2005
Analytical Instrument | MS | [13 empty] | MS |  | MS | bar: As; Fe
% Moisture | NA | [13 empty] | NA |  | NA | bar: As; Fe
% Lipid | NA | [13 empty] | NA |  | NA | bar: As; Fe
Matrix | LIQUID |  |  | As: WATER; Fe: WATER |  |  |  | LIQUID |  | LIQUID
Sample Size | 2 |  |  | As: 0.825; Fe: 0.825 |  |  |  | 2 |  | 2
Size Unit-Basis | L_LIQUID |  |  | As: L_LIQUID; Fe: L_LIQUID |  |  |  | L_LIQUID |  | L_LIQUID |  | Certified |  | Passing | Passing
Units | NG/L_LIQUID |  | Target | % Recovery | Q | NG/L_LIQUID |  | Target | % Recovery | NG/L_LIQUID |  | Target | % Recovery | RPD (%) | NG/L_LIQUID |  | NG/L_LIQUID |  | Value | +/- | %Difference | %Difference
Cl2(8) | 20.94 |  | 40.12 | 52 |  | 57.93 |  | 97.26 | 60 | 65.69 |  | 97.26 | 68 | 12.5 | 0.09 | U | 28.71 |  | 34.24 | 2.88 | 23.41 | 8.5
Cl3(18) | 23.48 |  | 40.12 | 59 |  | 63.17 |  | 97.26 | 65 | 72.28 |  | 97.26 | 74 | 12.9 | 0.11 | U | 33.26 |  | 32.93 | 0.3 | 15.92 | 0.1
Cl3(28) | 21.18 |  | 40.04 | 53 |  | 58.47 |  | 97.07 | 60 | 66.61 |  | 97.07 | 69 | 14 | 0.11 | U | 31.4 |  |  |  | 15
Cl4(44) | 23.36 |  | 40.08 | 58 |  | 67.71 |  | 97.16 | 70 | 80.77 |  | 97.16 | 83 | 17 | 0.19 | U | 31.8 |  | 32.86 | 0.59 | 16.8 | 1.5
Cl4(49) | 26.89 |  | 40.16 | 67 |  | 72.7 |  | 97.36 | 75 | 86.35 |  | 97.36 | 89 | 17.1 | 0.19 | U | 0.19 | U |  |  | 15
Cl4(52) | 22.65 |  | 40 | 57 |  | 64.69 |  | 96.97 | 67 | 76.93 |  | 96.97 | 79 | 16.4 | 0.19 | U | 30.17 |  | 33.07 | 0.38 | 16.16 | 7.7
Cl4(66) | 16.82 |  | 40.04 | 42 |  | 56 |  | 97.07 | 58 | 65.49 |  | 97.07 | 67 | 14.4 | 0.19 | U | 23.19 |  | 32.82 | 0.62 | 16.9 | 28
Cl4(77) | 17.85 |  | 40 | 45 |  | 60.54 |  | 96.97 | 62 | 69.94 |  | 96.97 | 72 | 14.9 | 0.18 | U | 24.75 |  | 33.55 | 1.1 | 18.29 | 23.7
Cl5(87) | 25.33 |  | 40 | 63 |  | 82.81 |  | 96.97 | 85 | 96.23 |  | 96.97 | 99 | 15.2 | 0.31 | U | 35.34 |  | 33.1 | 0.27 | 15.82 | 5.9
Cl5(101) | 23.84 |  | 40.08 | 59 |  | 72.85 |  | 97.16 | 75 | 86.65 |  | 97.16 | 89 | 17.1 | 0.31 | U | 31.49 |  | 32.56 | 0.47 | 16.43 | 1.9
Cl5(105) | 23.38 |  | 40.04 | 58 |  | 78.35 |  | 97.07 | 81 | 90.65 |  | 97.07 | 93 | 13.8 | 0.14 | U | 34.77 |  | 32.67 | 1.01 | 18.09 | 3.2
Cl5(114) | 0.31 | U |  | As: 0.74; Cd: U; Fe: 0.74; Hg: U |  |  |  | 0.31 | U | 0.31 | U |  |  | 15
Cl5(118) | 16.89 |  | 40.04 | 42 |  | 59.07 |  | 97.07 | 61 | 70.11 |  | 97.07 | 72 | 16.5 | 0.1 | U | 30.68 |  | 32.74 | 1.06 | 18.23 | 3.2
Cl5(123) | 0.11 | U |  | As: 0.26; Cd: U; Fe: 0.26; Hg: U |  |  |  | 0.11 | U | 0.11 | U |  |  | 15
Cl5(126) | 21.05 |  | 40.24 | 52 |  | 73.18 |  | 97.55 | 75 | 83.73 |  | 97.55 | 86 | 13.7 | 0.16 | U | 32.14 |  | 33.22 | 1.38 | 19.14 | 1
Cl6(128) | 20.67 |  | 40.24 | 51 |  | 70.52 |  | 97.55 | 72 | 81.83 |  | 97.55 | 84 | 15.4 | 0.35 | U | 28.54 |  | 32.94 | 0.27 | 15.83 | 12.6
Cl6(138) | 23.4 |  | 40.08 | 58 |  | 83.59 |  | 97.16 | 86 | 93.09 |  | 97.16 | 96 | 11 | 0.35 | U | 32.27 |  | 32.43 | 0.38 | 16.18 | 1
Cl6(153) | 23.31 |  | 40.04 | 58 |  | 78.01 |  | 97.07 | 80 | 91.91 |  | 97.07 | 95 | 17.1 | 0.35 | U | 31.88 |  | 32.64 | 0.62 | 16.91 | 0.4
Cl6(156) | 0.1 | U |  | As: 0.24; Cd: U; Fe: 0.24; Hg: U |  |  |  | 0.1 | U | 0.1 | U |  |  | 15
Cl6(157) | 0.19 | U |  | As: 0.46; Cd: U; Fe: 0.46; Hg: U |  |  |  | 0.19 | U | 0.19 | U |  |  | 15
Cl6(167) | 0.35 | U |  | As: 0.86; Cd: U; Fe: 0.86; Hg: U |  |  |  | 0.35 | U | 0.35 | U |  |  | 15
Cl6(169) | 23.83 |  | 40.16 | 59 |  | 80.81 |  | 97.36 | 83 | 95.7 |  | 97.36 | 98 | 16.6 | 0.15 | U | 0.15 | U |  |  | 15
Cl7(170) | 20.19 |  | 40.2 | 50 |  | 66.97 |  | 97.45 | 69 | 81.17 |  | 97.45 | 83 | 18.4 | 0.25 | U | 28.45 |  | 32.72 | 0.54 | 16.66 | 11.6
Cl7(180) | 23.14 |  | 40.16 | 58 |  | 78.45 |  | 97.36 | 81 | 93.41 |  | 97.36 | 96 | 16.9 | 0.14 | U | 32.98 |  | 32.96 | 0.32 | 15.97 | 1
Cl7(183) | 24.37 |  | 40.16 | 61 |  | 83 |  | 97.36 | 85 | 96.91 |  | 97.36 | 100 | 16.2 | 0.25 | U | 0.25 | U |  |  | 15
Cl7(184) | 24.69 |  | 40.16 | 61 |  | 80.23 |  | 97.36 | 82 | 94.21 |  | 97.36 | 97 | 16.8 | 0.25 | U | 0.25 | U |  |  | 15
Cl7(187) | 20.63 |  | 40.12 | 51 |  | 73.67 |  | 97.26 | 76 | 89.41 |  | 97.26 | 92 | 19 | 0.25 | U | 31.89 |  | 32.75 | 0.3 | 15.93 | 1.7
Cl7(189) | 0.11 | U |  | As: 0.26; Cd: U; Fe: 0.26; Hg: U |  |  |  | 0.11 | U | 0.11 | U |  |  | 15
Cl8(195) | 20.93 |  | 40.12 | 52 |  | 72.11 |  | 97.26 | 74 | 85.1 |  | 97.26 | 87 | 16.1 | 0.48 | U | 28.04 |  | 32.83 | 0.66 | 17 | 12.8
Cl9(206) | 22.82 |  | 40.12 | 57 |  | 74.32 |  | 97.26 | 76 | 90.8 |  | 97.26 | 93 | 20.1 | 0.44 | U | 32.94 |  | 32.02 | 0.59 | 16.85 | 1
Cl10(209) | 29.36 |  | 40.04 | 73 |  | 81.36 |  | 97.07 | 84 | 99.02 |  | 97.07 | 102 | 19.4 | 0.53 | U | 40.51 |  | 32.99 | 0.45 | 16.36 | 21.1
Surrogate Recoveries (%)
Cl2(14) | 58 |  |  | As: 67; Fe: 78 |  |  |  | 40 |  | 55
Cl3(34) | 59 |  |  | As: 69; Fe: 79 |  |  |  | 40 |  | 56
D-117
PESTICIDEs
CLIENT ID | NAB- |  | NAB- | Al: NAB-; Cd: NAB; Cu: NAB-; Hg: NAB- |  | NAB- |  | NAB-
| OF9-SDB6-FF |  | OF9-SDB6- | Al: OF9-SDB6-PRE; Cd: OF9-SDB6-DUR; Cu: OF18-SDB6-FF; Hg: OF18-SDB6- |  | BAY18-SDB6- |  | BAY18-SDB6-
|  |  | COMP | Hg: COMP |  | PRE |  | DUR
Battelle ID | S7118-P |  | S7119-P | Al: S7120-P; Cd: S7121-P; Cu: S7122-P; Hg: S7123-P |  | S7124-P |  | S7125-P
Sample Type | SA |  | SA | [9 empty] | SA |  | SA | bar: Al; Cd; Cu; Hg
Collection Date | 02/11/05 |  | 02/11/05 | Al: 02/11/05; Cd: 02/11/05; Cu: 02/11/05; Hg: 02/11/05 |  | 02/11/05 |  | 02/11/05
Extraction Date | 02/17/05 |  | 02/17/05 | Al: 02/17/05; Cd: 02/17/05; Cu: 02/17/05; Hg: 02/17/05 |  | 02/17/05 |  | 02/17/05
Analysis Date | 02/27/05 |  | 02/27/05 | Al: 02/27/05; Cd: 02/27/05; Cu: 02/27/05; Hg: 02/27/05 |  | 02/28/05 |  | 02/28/05
Analytical Instrument | ECD |  | ECD | Al: ECD; Cd: ECD; Cu: ECD; Hg: ECD |  | ECD |  | ECD
% Moisture | NA |  | NA | [9 empty] | NA |  | NA | bar: Al; Cd; Cu; Hg
% Lipid | NA |  | NA | [9 empty] | NA |  | NA | bar: Al; Cd; Cu; Hg
Matrix | WATER |  | WATER | Al: WATER; Cd: WATER; Cu: WATER; Hg: WATER |  | WATER |  | WATER
Sample Size | 2.62 |  | 2.6 | Al: 2.61; Cd: 2.61; Cu: 2.6; Hg: 1 |  | 2.61 |  | 2.6
Size Unit-Basis | L_LIQUID |  | L_LIQUID | Al: L_LIQUID; Cd: L_LIQUID; Cu: L_LIQUID; Hg: L_LIQUID |  | L_LIQUID |  | L_LIQUID
Units | NG/L_LIQUID |  | NG/L_LIQUID | Al: NG/L_LIQUID; Cd: NG/L_LIQUID; Cu: NG/L_LIQUID; Hg: NG/L_LIQUID |  | NG/L_LIQUID |  | NG/L_LIQUID
2,4'-DDD | 0.62 | U | 0.63 | U | 0.62 | U | 0.62 | U | 0.63 | U | 1.63 | U | 0.62 | U | 0.63 | U
2,4'-DDE | 0.41 | J | 0.76 |  | 0.53 | U | 0.53 | U | 0.53 | U | 1.37 | U | 0.53 | U | 0.53 | U
2,4'-DDT | 0.37 | U | 0.37 | U | 0.37 | U | 0.37 | U | 0.37 | U | 0.97 | U | 0.37 | U | 0.37 | U
4,4'-DDD | 0.73 | U | 0.73 | U | 0.73 | U | 0.73 | U | 0.73 | U | 1.9 | U | 0.73 | U | 0.73 | U
4,4'-DDE | 0.52 | U | 0.53 | U | 0.52 | U | 0.52 | U | 0.53 | U | 1.37 | U | 0.52 | U | 0.53 | U
4,4'-DDT | 0.45 | U | 0.45 | U | 0.45 | U | 0.45 | U | 0.45 | U | 1.18 | U | 0.45 | U | 0.45 | U
aldrin | 0.3 | U | 0.3 | U | 0.3 | U | 0.3 | U | 0.3 | U | 0.79 | U | 0.3 | U | 0.3 | U
a-chlordane | 0.29 | U | 0.29 | U | 0.29 | U | 0.29 | U | 0.29 | U | 0.76 | U | 0.29 | U | 0.29 | U
g-chlordane | 0.31 | U | 0.31 | U | 0.31 | U | 0.31 | U | 0.31 | U | 0.81 | U | 0.31 | U | 0.31 | U
a-BHC | 0.26 | U | 0.26 | U | 0.26 | U | 0.26 | U | 0.26 | U | 0.69 | U | 0.26 | U | 0.26 | U
b-BHC | 0.36 | U | 0.36 | U | 0.36 | U | 0.36 | U | 0.36 | U | 0.95 | U | 0.36 | U | 0.36 | U
d-BHC | 0.3 | U | 0.3 | U | 0.3 | U | 0.3 | U | 0.3 | U | 0.78 | U | 0.3 | U | 0.3 | U
Lindane | 0.38 | U | 0.38 | U | 0.38 | U | 0.38 | U | 0.38 | U | 0.99 | U | 0.38 | U | 0.38 | U
cis-nonachlor | 0.49 | U | 0.5 | U | 0.5 | U | 0.5 | U | 0.5 | U | 1.29 | U | 0.5 | U | 0.5 | U
trans-nonachlor | 0.31 | U | 0.31 | U | 0.31 | U | 0.31 | U | 0.31 | U | 0.81 | U | 0.31 | U | 0.31 | U
Chlorpyrifos | 0.39 | U | 0.39 | U | 0.39 | U | 0.39 | U | 0.39 | U | 1.02 | U | 0.39 | U | 0.39 | U
oxychlordane | 0.3 | U | 0.3 | U | 0.3 | U | 0.3 | U | 0.3 | U | 0.78 | U | 0.3 | U | 0.3 | U
dieldrin | 0.58 | U | 0.59 | U | 0.59 | U | 0.59 | U | 0.59 | U | 1.53 | U | 0.59 | U | 0.59 | U
endosulfan I | 0.21 | U | 0.21 | U | 0.21 | U | 0.21 | U | 0.21 | U | 0.55 | U | 0.21 | U | 0.21 | U
endosulfan II | 0.53 | U | 0.53 | U | 0.53 | U | 0.53 | U | 0.53 | U | 1.38 | U | 0.53 | U | 0.53 | U
endosulfan sulfate | 0.5 | U | 0.5 | U | 0.5 | U | 0.5 | U | 0.5 | U | 1.3 | U | 0.5 | U | 0.5 | U
endrin | 0.57 | U | 0.58 | U | 0.58 | U | 0.58 | U | 0.58 | U | 1.5 | U | 0.58 | U | 0.58 | U
endrin aldehyde | 0.65 | U | 0.65 | U | 0.65 | U | 0.65 | U | 0.65 | U | 1.7 | U | 0.65 | U | 0.65 | U
endrin ketone | 0.68 | U | 0.68 | U | 0.68 | U | 0.68 | U | 0.68 | U | 1.78 | U | 0.68 | U | 0.68 | U
heptachlor | 0.45 | U | 4.57 |  | 0.45 | U | 0.45 | U | 5.65 |  | 1.17 | U | 0.45 | U | 0.45 | U
heptachlor epoxide | 1.2 | U | 1.21 | U | 1.21 | U | 1.21 | U | 1.21 | U | 3.15 | U | 1.21 | U | 1.21 | U
Hexachlorobenzene | 0.63 | U | 0.64 | U | 0.63 | U | 0.63 | U | 0.64 | U | 1.65 | U | 0.63 | U | 0.64 | U
methoxychlor | 0.75 | U | 0.75 | U | 0.75 | U | 0.75 | U | 0.75 | U | 1.76 |  | 0.75 | U | 0.75 | U
Mirex | 0.47 | U | 0.48 | U | 0.47 | U | 0.47 | U | 0.48 | U | 1.24 | U | 0.47 | U | 0.48 | U
Surrogate Recoveries (%)
Cl2(14) | 61 |  | 92 | Al: 80; Cd: 65; Cu: 96; Hg: 74 |  | 77 |  | 92
Cl3(34) | 59 |  | 86 | Al: 78; Cd: 66; Cu: 92; Hg: 65 |  | 74 |  | 82
Cl5(104) | 47 |  | 73 | Al: 77; Cd: 66; Cu: 68; Hg: 67 |  | 72 |  | 86
Cl5(112) | 49 |  | 84 | Al: 79; Cd: 68; Cu: 71; Hg: 67 |  | 75 |  | 81
D-118
PESTICIDEs QA/QC
PROJECT: | Task Order TO0015/TO0019 - Conataminant Analysis of Stormwater
PARAMETER: | Pesticides
LABORATORY: | Battelle, Duxbury, MA
MATRIX: | Water
SAMPLE CUSTODY: | Water samples were collected 2/11/05. The samples were received at Battelle
Duxbury on 2/15/05. Upon arrival, the cooler temperatures ranged from 0.8°C -
3.7°C. No custody issues were noted. Samples were logged into the Battelle LIMS
and received unique IDs. Samples were stored in the access-controlled upper cold
room refrigerator at 4.0°C until sample preparation could begin. Samples were
extracted as one analytical batch, 05-0056, along with the appropriate quality control
samples.
Sample
[6 empty] | Replicate | Detection
| Reference | Method | Surrogate | Ag: LCS/MS; Al: SRM; As: Relative; Cd: Limits
| Method | Blank | Recovery | Ag: Recovery; Al: % Diff.; As: Precision; Cd: (ng/L)
PESTICIDE | General | <5xMDL | 40-120% | Ag: 40-120%; Al: =30% PD; As: =30% RPD; Cd: MDL:
| NS&T |  | Recovery | Ag: Recovery; Al: on average; Cd: ~0.38 - 1.58
|  |  |  | (target spike | (for analytes | (calculated
|  |  |  | must be >5 x | >5x MDL) | between the
|  |  |  | native conc.) |  | MS and MSD
samples)
Water samples were extracted for pesticide following general NS&T methods.
METHOD: |  |  |  | Ag: Approximately 2 liters of water was spiked with surrogates and extracted three times
with dichloromethane using separatory funnel techniques. The combined extract was
dried over anhydrous sodium sulfate, concentrated, processed through alumina
cleanup column, concentrated, and further purified by GPC/HPLC. The post-HPLC
extract was concentrated, fortified with RIS and split quantitatively for the required
analyses. Extracts intended for pesticide analysis were solvent exchanged into
hexane and analyzed using a gas chromatography/electron capture detector
(GC/ECD). Sample data were quantified by the method of internal standards, using
the Recovery Internal Standard (RIS) compounds.
HOLDING |  | Samples were prepared for analysis in one analytical batch and were extracted within
TIMES: | 7 days of sample collection and analyzed within 40 days of extraction.
Batch | Extraction Date | Analysis Date
05-0056 | 2/17/05 | 2/25/05 - 2/28/05
BLANK: | A procedural blank (PB) was prepared with the analytical batch. Blanks are
analyzed to ensure the sample extraction and analysis methods were free of
contamination.
05-0056 - No exceedences noted.
Comments - No target analytes were detected in the procedural blank.
LABORATORY | A laboratory control sample (LCS) was prepared with the analytical batch. The
CONTROL | percent recoveries of target pesticides were calculated to measure data quality in
SAMPLE: | terms of accuracy.
D-119
05-0056 - All target analytes were recovered within the laboratory control limits
specified by the client (40-120%).
Comments - None.
MATRIX | A matrix spike (MS) and a matrix spike duplicate (MSD) sample pair were prepared
SPIKE/MATRIX | with each analytical batch. The percent recoveries of target pesticides and the
SPIKE | relative percent difference between the two samples were calculated to measure data
DUPLICATE: | quality in terms of accuracy and precision.
05-0056 - All target analytes were recovered within the laboratory control limits
specified by the client (40-120%). All calculated RPDs were within the laboratory
control limit (< 30%).
Comments - None
SRM: | A standard reference material (SRM, a certified second source standard was spiked
into a natural seawater as an SRM) was prepared with each analytical batch.
Surrogate corrected data has been reported for the SRM only.
05-0056 - Two exceedences noted.
Comments - All target analytes were recovered within the laboratory control limits
specified by the client (< 30 PD), except for 2,4-DDD and 2,4-DDT. The percent
differences calculated for these two compounds are 58.5% and 51.0%, respectively.
Chromatography and calculations were reviewed. No discrepancies were found.
The data has been qualified with an “N”. Accuracy for this compound has
adequately been demonstrated in the LCS, MS, and MSD QC samples.
SURROGATES | Four surrogate compounds were added prior to extraction, including PCB 14, PCB
34, PCB 104, and PCB 112. The recovery of each surrogate compound was
calculated to measure data quality in terms of accuracy (extraction efficiency).
05-0056 - Percent recoveries for all surrogate compounds were within the laboratory
control limits (40 - 120% recovery).
Comments - None.
CALIBRATIONS: | The instrument is calibrated with a 5-level (minimum) calibration, ranging in
concentration from ~0.001 ng/uL to ~0.125 ng/uL. Calibration checks are analyzed
minimally every 10 samples. The samples must be bracketed by passing
calibrations.
04-0275 - No exceedences noted.
Comments - All calibration criteria were met except for two percent differences
calculated for HCB in two calibration checks. However since this compound was
not detected in any field samples, and accuracy for this compound was adequately
demonstrated in all other QC samples, no further corrective action was taken.
D-120
PESTICIDEs QA/QC (CONT.)
CLIENT ID | LABORATORY |  |  | Ag: MATRIX SPIKE-; Cd: MATRIX SPIKE; Hg: PROCEDURAL |  | GG73:
| CONTROL SAMPLE |  |  | Ag: NAB-OF18-SDB6-; Cd: DUPLICATE-NAB-OF18-SDB6-; Hg: BLANK |  | PCB/PESTICIDE
|  |  |  | Ag: COMP; Cd: COMP |  | SRM SOLUTION
Battelle ID | BF876LCS-P |  |  | Ag: S7123MS-P; Cd: S7123MSD-P; Hg: BF875PB-P |  | BF877SRM-P
Sample Type | LCS |  |  | Ag: MS; Cd: MSD; Hg: PB |  | SRM
Collection Date | 02/17/05 |  |  | Ag: 2/11/2005; Cd: 2/11/2005; Hg: 02/17/05 |  | 02/17/05
Extraction Date | 02/17/05 |  |  | Ag: 2/17/2005; Cd: 2/17/2005; Hg: 02/17/05 |  | 02/17/05
Analysis Date | 02/25/05 |  |  | Ag: 2/27/2005; Cd: 2/27/2005; Hg: 02/25/05 |  | 02/25/05
Analytical Instrument | ECD |  |  | Ag: ECD; Cd: ECD; Hg: ECD |  | ECD
% Moisture | NA | [11 empty] | NA | bar: Ag; Cd; Hg
% Lipid | NA | [11 empty] | NA | bar: Ag; Cd; Hg
Matrix | LIQUID |  |  | Ag: WATER; Cd: WATER; Hg: LIQUID |  | LIQUID
Sample Size | 2 |  |  | Ag: 0.825; Cd: 0.825; Hg: 2 |  | 2
Size Unit-Basis | L_LIQUID |  |  | Ag: L_LIQUID; Cd: L_LIQUID; Hg: L_LIQUID |  | L_LIQUID
Units | NG/L_LIQUID | Target | % Recovery | NG/L_LIQUID | Target | % Recovery | NG/L_LIQUID | Target | % Recovery | RPD (%) | NG/L_LIQUID |  | NG/L_LIQUID |  | Certified Range |  | % Difference
2,4'-DDD | 25.61 | 40.12 | 64 | 67.68 | 97.26 | 70 | 75.58 | 97.26 | 78 | 10.8 | 0.81 | U | 50.48 |  | 31.3 | -31.84 | 58.5 | N
2,4'-DDE | 23.38 | 40.01 | 58 | 59.57 | 97 | 61 | 68.91 | 97 | 71 | 15.2 | 0.69 | U | 21.94 |  | 31.35 | -31.89 | 30
2,4'-DDT | 21.07 | 40.23 | 52 | 52.73 | 97.53 | 54 | 59.9 | 97.53 | 61 | 12.2 | 0.48 | U | 15.3 |  | 31.2 | -31.48 | 51 | N
4,4'-DDD | 26.02 | 40.01 | 65 | 68.94 | 96.98 | 71 | 77.31 | 96.98 | 80 | 11.9 | 0.95 | U | 24.59 |  | 31.44 | -32.3 | 21.8
4,4'-DDE | 25.33 | 40.01 | 63 | 65.61 | 96.98 | 68 | 74.09 | 96.98 | 76 | 11.1 | 0.68 | U | 27.41 |  | 31.46 | -31.78 | 12.9
4,4'-DDT | 28.23 | 40.02 | 71 | 88.61 | 97.02 | 91 | 98.05 | 97.02 | 101 | 10.4 | 0.59 | U | 31.36 |  | 31.28 | -31.66 | 1
aldrin | 24.44 | 40.01 | 61 | 64.72 | 97 | 67 | 73.01 | 97 | 75 | 11.3 | 0.4 | U | 24.22
a-chlordane | 23.46 | 40.03 | 59 | 63 | 97.04 | 65 | 71.99 | 97.04 | 74 | 12.9 | 0.38 | U | 26.5 |  | 31.36 | -31.74 | 15.5
g-chlordane | 23.1 | 40.06 | 58 | 62.91 | 97.12 | 65 | 71.26 | 97.12 | 73 | 11.6 | 0.4 | U | 0.4 | U
a-BHC | 23.05 | 40.02 | 58 | 61.5 | 97.01 | 63 | 70 | 97.01 | 72 | 13.3 | 0.34 | U | 0.34 | U
b-BHC | 26.04 | 40.01 | 65 | 71.33 | 96.98 | 74 | 81.52 | 96.98 | 84 | 12.7 | 0.47 | U | 0.47 | U
d-BHC | 26.74 | 40.02 | 67 | 75.54 | 97.01 | 78 | 86.61 | 97.01 | 89 | 13.2 | 0.39 | U | 0.39 | U
Lindane | 26.6 | 40.01 | 66 | 72.67 | 96.99 | 75 | 82.78 | 96.99 | 85 | 12.5 | 0.49 | U | 30.23 |  | 31.39 | -31.71 | 3.7
cis-nonachlor | 25.29 | 40.03 | 63 | 66.56 | 97.04 | 69 | 74.86 | 97.04 | 77 | 11 | 0.65 | U | 0.65 | U
trans-nonachlor | 24.46 | 40.06 | 61 | 67.21 | 97.11 | 69 | 76.42 | 97.11 | 79 | 13.5 | 0.4 | U | 27.77 |  | 31.56 | -32 | 12
Chlorpyrifos | 26 | 40.1 | 65 | 75.11 | 97.21 | 77 | 86.23 | 97.21 | 89 | 14.5 | 0.51 | U | 0.51 | U
oxychlordane | 24.48 | 40.03 | 61 | 66.19 | 97.04 | 68 | 74.74 | 97.04 | 77 | 12.4 | 0.39 | U | 0.39 | U
dieldrin | 25.77 | 40.01 | 64 | 66.66 | 96.99 | 69 | 75.03 | 96.99 | 77 | 11 | 0.76 | U | 28.21 |  | 31.34 | -31.76 | 10
endosulfan I | 25.15 | 40.03 | 63 | 73.26 | 97.04 | 75 | 73.82 | 97.04 | 76 | 1.3 | 0.27 | U | 0.27 | U
endosulfan II | 24.17 | 40.02 | 60 | 65.82 | 97.02 | 68 | 76.63 | 97.02 | 79 | 15 | 0.69 | U | 0.69 | U
endosulfan sulfate | 25.59 | 40.02 | 64 | 74.76 | 97.01 | 77 | 84.21 | 97.01 | 87 | 12.2 | 0.65 | U | 0.65 | U
endrin | 25.18 | 40.01 | 63 | 72.34 | 97 | 75 | 81.04 | 97 | 84 | 11.3 | 0.75 | U | 0.75 | U
endrin aldehyde | 19.49 | 40.01 | 49 | 51.31 | 96.99 | 53 | 65.18 | 96.99 | 67 | 23.3 | 0.85 | U | 13.8
endrin ketone | 26.63 | 40.02 | 67 | 72.67 | 97.01 | 75 | 82.31 | 97.01 | 85 | 12.5 | 0.89 | U | 0.89 | U
heptachlor | 25.65 | 40 | 64 | 77.01 | 96.98 | 79 | 87.83 | 96.98 | 91 | 14.1 | 0.59 | U | 29.59 |  | 31.39 | -31.87 | 5.7
heptachlor epoxide | 25.41 | 40.01 | 64 | 66.79 | 96.98 | 69 | 76.31 | 96.98 | 79 | 13.5 | 1.58 | U | 27.77 |  | 31.36 | -31.9 | 11.4
Hexachlorobenzene | 28.14 | 40.06 | 70 | 72.56 | 97.12 | 75 | 82.38 | 97.12 | 85 | 12.5 | 0.83 | U | 32.05 |  | 31.35 | -31.63 | 1.3
methoxychlor | 29.49 | 40.01 | 74 | 91.3 | 97 | 92 | 101.57 | 97 | 103 | 11.3 | 0.98 | U | 7.8
Mirex | 26.25 | 40.03 | 66 | 69.14 | 97.05 | 71 | 77.47 | 97.05 | 80 | 11.9 | 0.62 | U | 29.19 |  | 31.41 | -32.31 | 7.1
Surrogate Recoveries (%)
Cl2(14) | 71 |  |  | Ag: 81; Cd: 95; Hg: 51 |  | 69
Cl3(34) | 72 |  |  | Ag: 76; Cd: 87; Hg: 51 |  | 68
Cl5(104) | 69 |  |  | Ag: 80; Cd: 92; Hg: 50 |  | 60
Cl5(112) | 72 |  |  | Ag: 77; Cd: 85; Hg: 53 |  | 69
D-121
TSS
SAMPLE LABEL | TSS (mg/L)
NAB-OF9-SDB6-FF | 6.3
NAB-OF9-SDB6-COMP | 10
NAB-BAY9-SDB6-PRE | 5.51
NAB-BAY9-SDB6-DUR | 8.29
NAB-OF18-SDB6-FF | 5.83
NAB-OF18-SDB6-COMP | 20.3
NAB-BAY18-SDB6-PRE | 2.15
NAB-BAY18-SDB6-DUR | 11.47
D-122
SDB7- 4/27/2005
METALS
| MSL |  | Sponsor | Ag: Al (µg/L); As: Fe (µg/L); Cr: Cr (µg/L); Fe: Mn (µg/L) | Ni (µg/L) | Cu (µg/L) |  | Zn (µg/L)
| Code | Rep | I.D. | Ag: ICP-OES; As: ICP-OES; Cr: ICP-OES; Fe: ICP-OES | ICP-MS | ICP-MS |  | ICP-OES
| 2360*11 |  | NAB-OF9-SDB7-COMP (T) | Ag: 1085; As: 5394; Cr: 6.41; Fe: 159 | 11.6 | 108 |  | 1832
| 2360*6 |  | NAB-OF9-SDB7-COMP (D) | Ag: 13.2; As: 14.3; Cr: 1.6; Fe: 95.9 | 8.68 | 37.8 |  | 709
| 2360*12 |  | NAB-OF18-SDB7-COMP (T) | Ag: 4717; As: 6550; Cr: 11.1; Fe: 197 | 9.96 | 108 |  | 752
| 2360*7 |  | NAB-OF18-SDB7-COMP (D) | Ag: 46.4; As: 145; Cr: 0.729; Fe: 34.2 | 3.81 | 31.2 |  | 149
| 2360*8 |  | Field Blank - Filtered | 3.36 | U | 2.66 |  | 0.119 | U | 0.025 | U | 0.436 | 0.883 | U | 11.9
MSL |  | Sponsor | As (µg/L) | Al: Se (µg/L); As: Ag (µg/L); Cu: Cd (µg/L); Hg: Sn (µg/L) |  | Pb (µg/L) | Hg (µg/L)
Code | Rep | I.D. | ICP-MS | Al: ICP-MS; As: ICP-MS; Cu: ICP-MS; Hg: ICP-MS |  | ICP-MS | CVAF
2360*11 |  | NAB-OF9-SDB7-COMP (T) | 23.4 | Al: 52.4; Cd: 0.125; Cu: 1.59; Hg: 0.896 |  | 13.2 | 0.0127
2360*6 |  | NAB-OF9-SDB7-COMP (D) | 20.2 |  | 48.8 |  | 0.04 | U | 1.04 |  | 0.5 | U | 0.139 | 0.00192
2360*12 |  | NAB-OF18-SDB7-COMP (T) | 2.51 |  | 1.47 | U | 0.0915 |  | 2.91 |  | 0.724 |  | 23 | 0.0201
2360*7 |  | NAB-OF18-SDB7-COMP (D) | 1.2 |  | 1.47 | U | 0.04 | U | 0.507 |  | 0.5 | U | 0.853 | 0.00456
2360*8 |  | Field Blank - Filtered | 0.158 | U | 1.47 | U | 0.04 | U | 0.054 | U | 0.5 | U | 0.0602 | 0.000871
|  |  | SAMPLE ID | As: DISSOLVED ZINC (µg/L); Fe: TOTAL ZINC
(µg/L)
|  |  | NAB-BAY9-SDB7-FF | Cr: 10 | 10
|  |  | NAB-BAY9-SDB7-PRE | Cr: 12.7 | 22.7
|  |  | NAB-BAY9-SDB7-DUR | Cr: 14.8 | 17.7
|  |  | NAB-BAY18-SDB7-FF | Cr: 30 | 46
|  |  | NAB-BAY18-SDB7-PRE | Cr: 307.6 | 519
|  |  | NAB-BAY18-SDB7-DUR | Cr: 312.6 | 600.7
|  |  | SAMPLE ID | As: DISSOLVED COPPER; Fe: TOTAL COPPER
[6 empty] | (µg/L) |  |  |  | (µg/L)
|  |  | NAB-BAY9-SDB7-FF | Cr: 18 | 33
|  |  | NAB-BAY9-SDB7-PRE | Cr: 2.3 | 3.9
|  |  | NAB-BAY9-SDB7-DUR | Cr: 3.1 | 6.9
|  |  | NAB-BAY18-SDB7-FF | Cr: 32 | 67
|  |  | NAB-BAY18-SDB7-PRE | Cr: 2.1 | 3.1
|  |  | NAB-BAY18-SDB7-DUR | Cr: 2.5 | 4.3
D-123
METALS QA/QC
PROGRAM: |  | SPAWAR, Task 19, batch 2
PARAMETER: | Metals
LABORATORY: |  |  | Battelle/Marine Sciences Laboratory, Sequim, Washington
MATRIX: |  | Stormwater
QA/QC DATA QUALITY OBJECTIVES
Target
| Reference | Range of | SRM | Ag: Relative; Al: Detection
| Method | Recovery | Accuracy | Ag: Precision; Al: Limit (µg/L)
Aluminum | ICP/OES | 50-150% | ±20% | Ag: ±50%; Al: 50
Iron | ICP/OES | 50-150% | ±20% | Ag: ±50%; Al: 10
Manganese | ICP/OES | 50-150% | ±20% | Ag: ±30%; Al: 0.5
Chromium | ICP/MS | 50-150% | ±20% | Ag: ±30%; Al: 1
Nickel | ICP/MS | 50-150% | ±20% | Ag: ±30%; Al: 0.05
Copper | ICP/MS | 50-150% | ±20% | Ag: ±30%; Al: 0.05
Zinc | ICP/MS | 50-150% | ±20% | Ag: ±30%; Al: 0.5
Arsenic | FIAS | 50-150% | ±20% | Ag: ±30%; Al: 0.5
Selenium | FIAS | 50-150% | ±20% | Ag: ±30%; Al: 0.2
Silver | GFAA | 50-150% | ±20% | Ag: ±30%; Al: 0.5
Cadmium | ICP/MS | 50-150% | ±20% | Ag: ±30%; Al: 0.05
Tin | ICP/MS | 50-150% | ±20% | Ag: ±30%; Al: 0.5
Lead | ICP/MS | 50-150% | ±20% | Ag: ±30%; Al: 0.05
Mercury | CVAF | 50-150% | ±25% | Ag: ±30%; Al: 0.01
METHOD |  |  |  | Ag: Nine (9) samples were analyzed for fourteen (14) metals: nickel (Ni),
copper, (Cu), arsenic (As), selenium (Se), silver (Ag), cadmium (Cd), tin
(Sn) and lead (Pb) by inductively coupled plasma mass spectroscopy
(ICP/MS) following EPA Method 1638m, aluminum (Al), iron (Fe),
chromium (Cr), manganese (Mn), and zinc (Zn) by inductively coupled
plasma optic emission spectroscopy following EPA Method 200.7 and
mercury (Hg) by cold vapor atomic fluorescence (CVAF) following EPA
Method 1631e.
Samples were preserved with nitric acid prior to arrival at MSL. Samples
analyzed for Hg by CVAF were pre-treated with bromine chloride and
stannous chloride to oxidize and convert all Hg compounds to volatile
Hg, which is subsequently trapped onto a gold-coated sand trap.
HOLDING TIMES | Nine (9) samples were received on 5/03/2005 and were logged into
Battelle’s sample tracking system. The samples were analyzed within
the six month holding time for metals and 90 days for Hg. The following
list summarizes all analysis dates:
| Task | Date Performed
| Hg | 5/20/05
| ICP-MS | 5/11/05
| ICP-OES | 5/23/05
DETECTION LIMITS | The target detection limit was met for all metals, except Ni, Cu, Se and
Cd. The MDL for seawater analysis by dilution is somewhat higher than
D-124
our typical MDL’s for direct analysis. Sample concentrations were
substantially greater than the MDL, except Se. The method detection
limit was met for all metals. An MDL is determined by multiplying the
standard deviation of the results of a minimum of 7 replicate low level
spikes by the Student’s t value at the 99th percentile.
METHOD BLANKS | One method blank was analyzed with this batch of samples. Results
were less than 3 times the MDL for all metals.
BLANK SPIKES | One sample of reagent water was spiked at several levels with metals.
Recoveries were within the QC limits of 50-150% for all metals.
MATRIX SPIKES | One sample was spiked at several levels with metals. Recoveries were
within the QC limits of 50-150% for all metals.
REPLICATES | One sample was analyzed in duplicate. All results were within the QC
limits of ±30% (±50% for Al and Fe).
SRM | One matrix-appropriate standard reference material (SRM) was analyzed
for each method; 1641d, river water, and 1640, natural water, obtained
from the National Institute of Science and Technology.
SRM 1640 has 22 certified and reference metals. Recovery for all
metals reported were within the control limit of ±20% of the certified or
reference value. Tin and Hg are not certified in 1640. SRM 1641d is
certified for Hg. Recovery for Hg was within the control limit of ±25% of
the certified value.
REFERENCES | EPA. 1991. Methods for the Determination of Metals in Environmental
Samples. EPA-600/4- 91-010. Environmental Services Division,
Monitoring Management Branch.
D-125
METALS QA/QC (CONT.)
MSL |  | Sponsor | Al (µg/L) | Al: Fe (µg/L); Cd: Cr (µg/L); Cu: Mn (µg/L); Hg: Ni (µg/L) |  | Cu (µg/L) |  | Zn (µg/L) |  | As (µg/L) |  | Se (µg/L) |  | Ag (µg/L) |  | Cd (µg/L) |  | Sn (µg/L) |  | Pb (µg/L) |  | Hg (µg/L)
Code | Rep | I.D. | ICP-OES | Al: ICP-OES; Cd: ICP-OES; Cu: ICP-OES; Hg: ICP-MS |  | ICP-MS |  | ICP-OES |  | ICP-MS |  | ICP-MS |  | ICP-MS |  | ICP-MS |  | ICP-MS |  | ICP-MS |  | CVAF
PROCEDURAL BLANK
| Dissolved |  | 3.36 | U | 2.51 | U | 0.119 | U | 0.025 | U | 0.074 | U | 0.883 | U | 0.248 |  | 0.158 | U | 1.47 | U | 0.04 | U | 0.054 | U | 0.5 | U | 0.009 | U | 0.00017 | U
| TRM |  | 3.36 | U | 2.51 | U | 0.119 | U | 0.025 | U | 0.074 | U | 0.883 | U | 0.113 | U | 0.158 | U | 1.47 | U | 0.04 | U | 0.054 | U | 0.5 | U | 0.009 | U | N/A
| METHOD DETECTION LIMIT |  | 3.36 | Al: 2.51; Cd: 0.119; Cu: 0.025; Hg: 0.074 |  | 0.883 |  | 0.113 |  | 0.158 |  | 1.47 |  | 0.04 |  | 0.054 |  | 0.5 |  | 0.009 |  | 0.00017
| Project Target Detection Limit |  | 50 | Al: 10; Cd: 1; Cu: 0.5; Hg: 0.05 |  | 0.05 |  | 0.5 |  | 0.5 |  | 0.2 |  | 0.5 |  | 0.05 |  | 0.5 |  | 0.05 |  | 0.01
STANDARD REFERENCE MATERIAL
1640 | Dissolved |  | 56.3 | Al: 34; Cd: 37.4; Cu: 119; Hg: 26 |  | 78.1 |  | 53.7 |  | 26.2 |  | 23.2 |  | 7.1 |  | 22.3 |  | 1.58 |  | 27.4 |  | NA
1640 | TRM |  | N/A | Al: N/A; Cd: N/A; Cu: N/A; Hg: 25.3 |  | 81.4 |  | N/A |  | 25.2 |  | 20.4 |  | 7.38 |  | 21.8 |  | 1.72 |  | 27.7 |  | NA
1640 |  | certified/reference value | 52 | Al: 34.3; Cd: 38.6; Cu: 122; Hg: 27.4 |  | 85.2 |  | 53.2 |  | 26.7 |  | 22 |  | 7.62 |  | 22.8 |  | NC |  | 27.9 |  | NC
1640 | range |  | ±1.5 | Al: ±1.6; Cd: ±1.6; Cu: ±1.1; Hg: ±0.8 |  | ±1.2 |  | ±1.1 |  | ±0.73 |  | ±0.51 |  | ±0.25 |  | ±0.96 |  | NC |  | ±0.14 |  | NC
|  | % difference | 8% | Al: 1%; Cd: 3%; Cu: 2%; Hg: 5% |  | 8% |  | 1% |  | 2% |  | 5% |  | 7% |  | 2% |  | N/A |  | 2% |  | N/A
|  | % difference | N/A | Al: N/A; Cd: N/A; Cu: N/A; Hg: 8% |  | 4% |  | N/A |  | 6% |  | 7% |  | 3% |  | 4% |  | N/A |  | 1% |  | N/A
1641d |  |  | NA | [9 empty] | NA |  | NA |  | NA |  | NA |  | NA |  | NA |  | NA |  | NA |  | 1602 | bar: Al; Cd; Cu; Hg
1641d |  | certified value | NC | [9 empty] | NC |  | NC |  | NC |  | NC |  | NC |  | NC |  | NC |  | NC |  | 1590 | bar: Al; Cd; Cu; Hg
1641d | range |  | NC | [9 empty] | NC |  | NC |  | NC |  | NC |  | NC |  | NC |  | NC |  | NC |  | ±18.0 | bar: Al; Cd; Cu; Hg
|  | % difference | N/A | Al: N/A; Cd: N/A; Cu: N/A; Hg: N/A |  | N/A |  | N/A |  | N/A |  | N/A |  | N/A |  | N/A |  | N/A |  | N/A |  | 1%
ICV,CCV RESULTS
ICV |  |  | 99% | Al: 96%; Cd: 99%; Cu: 99%; Hg: 101% |  | 101% |  | 98% |  | 99% |  | 96% |  | 102% |  | 100% |  | 102% |  | 102% |  | 97%
CCV |  |  | 99% | Al: 106%; Cd: 101%; Cu: 97%; Hg: 98% |  | 100% |  | 103% |  | 101% |  | 94% |  | 100% |  | 99% |  | 105% |  | 102% |  | 98%
CCV |  |  | 100% | Al: 107%; Cd: 98%; Cu: 99%; Hg: 98% |  | 96% |  | 102% |  | 97% |  | 96% |  | 101% |  | 96% |  | 106% |  | 100% |  | 99%
CCV |  |  | 98% | Al: 102%; Cd: 99%; Cu: 100%; Hg: 93% |  | 94% |  | 101% |  | 93% |  | 89% |  | 100% |  | 99% |  | 103% |  | 100% |  | 97%
BLANK SPIKE RESULTS
|  | Amount Spiked | 500 | Al: 500; Cd: 100; Cu: 100; Hg: 10 |  | 50 |  | 100 |  | 10 |  | 10 |  | 10 |  | 10 |  | 10 |  | 10 |  | 0.00496
| Blank |  | 3.36 | U | 2.51 | U | 0.245 | U | 0.038 | U | 0.005 | U | 0.015 | U | 0.248 |  | 0.008 | U | 0.096 | U | 0.005 | U | 0.004 | U | 0.011 | U | 0.06 | U | 0.000379
|  | Blank + Spike | 587 | Al: 499; Cd: 99.6; Cu: 97.3; Hg: 9.6 |  | 49.3 |  | 98 |  | 9.66 |  | 9.31 |  | 10.1 |  | 9.99 |  | 9.99 |  | 9.93 |  | 0.00517
|  | Amount Recovered | 587 | Al: 499; Cd: 99.6; Cu: 97.3; Hg: 9.6 |  | 49.3 |  | 97.8 |  | 9.66 |  | 9.31 |  | 10.1 |  | 10 |  | 10 |  | 9.93 |  | 0.00479
|  | Percent Recovery | 117% | Al: 100%; Cd: 100%; Cu: 97%; Hg: 96% |  | 99% |  | 98% |  | 97% |  | 93% |  | 101% |  | 100% |  | 100% |  | 99% |  | 97%
MATRIX SPIKE RESULTS
|  | Amount Spiked | NS | Al: NS; Cd: NS; Cu: NS; Hg: 10 |  | 50 |  | NS |  | 10 |  | 10 |  | 10 |  | 10 |  | 10 |  | 10 |  | NS
|  | NI-OF26-SDB7-COMP (D) | N/A | Al: N/A; Cd: N/A; Cu: N/A; Hg: 5.95 |  | 18.9 |  | N/A |  | 1.15 |  | 1.47 |  | 0.04 | U | 0.882 |  | 0.5 | U | 1.5 |  | N/A
NI-OF26-SDB7-COMP (D) +
| Spike |  | NA | Al: NA; Cd: NA; Cu: NA; Hg: 15.3 |  | 65.2 |  | NA |  | 11.5 |  | 11.2 |  | 9.03 |  | 10.9 |  | 11.2 |  | 11.3 |  | NA
|  | Amount Recovered | N/A | Al: N/A; Cd: N/A; Cu: N/A; Hg: 9.35 |  | 46.3 |  | N/A |  | 10.4 |  | 11.2 |  | 9.03 |  | 10 |  | 11.2 |  | 9.8 |  | N/A
|  | Percent Recovery | N/A | Al: N/A; Cd: N/A; Cu: N/A; Hg: 94% |  | 93% |  | N/A |  | 104% |  | 112% |  | 90% |  | 100% |  | 112% |  | 98% |  | N/A
|  | Amount Spiked | 500 | Al: 500; Cd: 100; Cu: 100; Hg: NS |  | NS |  | 100 |  | NS |  | NS |  | NS |  | NS |  | NS |  | NS |  | NS
|  | NI-OF23A-SDB7-FF (D) | 11.1 | Al: 12.4; Cd: 0.295; Cu: 2.57; Hg: N/A |  | N/A |  | 33.4 |  | N/A |  | N/A |  | N/A |  | N/A |  | N/A |  | N/A |  | N/A
NI-OF23A-SDB7-FF (D) +
| Spike |  | 583 | Al: 515; Cd: 97.8; Cu: 100; Hg: NA |  | NA |  | 129 |  | NA |  | NA |  | NA |  | NA |  | NA |  | NA |  | NA
|  | Amount Recovered | 572 | Al: 503; Cd: 97.5; Cu: 97.7; Hg: N/A |  | N/A |  | 95.6 |  | N/A |  | N/A |  | N/A |  | N/A |  | N/A |  | N/A |  | N/A
|  | Percent Recovery | 114% | Al: 101%; Cd: 98%; Cu: 98%; Hg: N/A |  | N/A |  | 96% |  | N/A |  | N/A |  | N/A |  | N/A |  | N/A |  | N/A |  | N/A
|  | Amount Spiked | NS | [9 empty] | NS |  | NS |  | NS |  | NS |  | NS |  | NS |  | NS |  | NS |  | 0.0098 | bar: Al; Cd; Cu; Hg
|  | NI-OF23A-SDB7-FF (T) | N/A | Al: N/A; Cd: N/A; Cu: N/A; Hg: N/A |  | N/A |  | N/A |  | N/A |  | N/A |  | N/A |  | N/A |  | N/A |  | N/A |  | 0.0164
NI-OF23A-SDB7-FF (T) +
| Spike |  | NA | [9 empty] | NA |  | NA |  | NA |  | NA |  | NA |  | NA |  | NA |  | NA |  | 0.0249 | bar: Al; Cd; Cu; Hg
|  | Amount Recovered | N/A | Al: N/A; Cd: N/A; Cu: N/A; Hg: N/A |  | N/A |  | N/A |  | N/A |  | N/A |  | N/A |  | N/A |  | N/A |  | N/A |  | 0.0085
|  | Percent Recovery | N/A | Al: N/A; Cd: N/A; Cu: N/A; Hg: N/A |  | N/A |  | N/A |  | N/A |  | N/A |  | N/A |  | N/A |  | N/A |  | N/A |  | 87%
REPLICATE RESULTS
2360*4 | 1 | NI-OF26-SDB7-COMP (D) | 121 | Al: 103; Cd: 1.9; Cu: 23.6; Hg: 5.95 |  | 18.9 |  | 79.5 |  | 1.15 |  | 1.47 | U | 0.04 | U | 0.882 |  | 0.5 | U | 1.5 |  | 0.0547
2360*4 | 2 | NI-OF26-SDB7-COMP (D) | 130 | Al: 107; Cd: 2; Cu: 23.9; Hg: 5.94 |  | 18.6 |  | 81.6 |  | 1.14 |  | 1.47 | U | 0.04 | U | 0.863 |  | 0.5 | U | 1.54 |  | NA
| RPD |  | 7% | Al: 4%; Cd: 5%; Cu: 1%; Hg: 0% |  | 2% |  | 3% |  | 1% |  | N/A |  | N/A |  | 2% |  | N/A |  | 3% |  | N/A
NAB-OF9-SDB7-COMP (D)
2360*6 | 1 |  | 13.2 | Al: 14.3; Cd: 1.6; Cu: 95.9; Hg: 8.68 |  | 37.8 |  | 709 |  | 20.2 |  | 48.8 |  | 0.04 | U | 1.04 |  | 0.5 | U | 0.139 |  | 0.00192
NAB-OF9-SDB7-COMP (D)
2360*6 | 2 |  | NA | [9 empty] | NA |  | NA |  | NA |  | NA |  | NA |  | NA |  | NA |  | NA |  | 0.00177 | bar: Al; Cd; Cu; Hg
| RPD |  | N/A | Al: N/A; Cd: N/A; Cu: N/A; Hg: N/A |  | N/A |  | N/A |  | N/A |  | N/A |  | N/A |  | N/A |  | N/A |  | N/A |  | 8%
U = not detected at or above detection limit; NC = not certified; NA= not analyzed or available.
D-126
PAHs
CLIENT ID | NAB- |  | NAB- | Al: NAB-; Cd: NAB-; Cu: NAB-; Hg: NAB- |  | NAB- |  | NAB-
| OF9-SDB7-FF |  | OF9-SDB7- | Al: BAY9-SDB7-; Cd: BAY9-SDB7-; Cu: OF18-SDB7-FF; Hg: OF18-SDB7- |  | BAY18-SDB7- |  | BAY18-SDB7-
|  |  | COMP | Al: PRE; Cd: DUR; Hg: COMP |  | PRE |  | DUR
Battelle ID | S7473-P |  | S7474-P | Al: S7475-P; Cd: S7476-P; Cu: S7477-P; Hg: S7478-P |  | S7479-P |  | S7480-P
Sample Type | SA |  | SA | [9 empty] | SA |  | SA | bar: Al; Cd; Cu; Hg
Collection Date | 4/28/2005 |  | 4/28/2005 | Al: 4/28/2005; Cd: 4/28/2005; Cu: 4/28/2005; Hg: 4/28/2005 |  | 4/28/2005 |  | 4/28/2005
Extraction Date | 5/4/2005 |  | 5/4/2005 | Al: 5/4/2005; Cd: 5/4/2005; Cu: 5/4/2005; Hg: 5/4/2005 |  | 5/4/2005 |  | 5/4/2005
Analysis Date | 5/18/2005 |  | 5/18/2005 | Al: 5/18/2005; Cd: 5/18/2005; Cu: 5/18/2005; Hg: 5/18/2005 |  | 5/18/2005 |  | 5/18/2005
Analytical Instrument | MS |  | MS | [9 empty] | MS |  | MS | bar: Al; Cd; Cu; Hg
% Moisture | NA |  | NA | [9 empty] | NA |  | NA | bar: Al; Cd; Cu; Hg
% Lipid | NA |  | NA | [9 empty] | NA |  | NA | bar: Al; Cd; Cu; Hg
Matrix | WATER |  | WATER | Al: WATER; Cd: WATER; Cu: WATER; Hg: WATER |  | WATER |  | WATER
Sample Size | 2.65 |  | 2.65 | Al: 2.65; Cd: 2.65; Cu: 2.65; Hg: 2.65 |  | 2.65 |  | 2.65
Size Unit-Basis | L_LIQUID |  | L_LIQUID | Al: L_LIQUID; Cd: L_LIQUID; Cu: L_LIQUID; Hg: L_LIQUID |  | L_LIQUID |  | L_LIQUID
Units | NG/L_LIQUID |  | NG/L_LIQUID | Al: NG/L_LIQUID; Cd: NG/L_LIQUID; Cu: NG/L_LIQUID; Hg: NG/L_LIQUID |  | NG/L_LIQUID |  | NG/L_LIQUID
Naphthalene | 11.1 |  | 11.05 |  | 1.26 | J | 1.03 | J | 6.62 |  | 11.15 |  | 1.11 | J | 0.94 | J
C1-Naphthalenes | 30.17 |  | 12.79 |  | 0.42 | J | 0.81 | J | 4.6 | J | 5.44 | J | 0.45 | J | 0.45 | J
C2-Naphthalenes | 92.08 |  | 53.04 |  | 0.5 | U | 0.5 | U | 7.26 |  | 15.2 |  | 0.5 | U | 0.5 | U
C3-Naphthalenes | 128.36 |  | 108.99 |  | 0.5 | U | 0.5 | U | 0.5 | U | 30.58 |  | 0.5 | U | 0.5 | U
C4-Naphthalenes | 106.87 |  | 169 |  | 0.5 | U | 0.5 | U | 0.5 | U | 31.63 |  | 0.5 | U | 0.5 | U
2-Methylnaphthalene | 24.24 |  | 9.71 |  | 0.4 | J | 0.73 | J | 4.36 | J | 5.51 | J | 0.39 | J | 0.37 | J
1-Methynaphthalene | 19.05 |  | 8.22 |  | 0.23 | J | 0.39 | J | 2.92 | J | 3.17 | J | 0.23 | J | 0.24 | J
Biphenyl | 25.03 |  | 12.32 |  | 0.33 | J | 0.66 | J | 4.82 | J | 4.91 | J | 0.47 | U | 0.47 | U
2,6-dimethylnaphthalene | 34.62 |  | 15.6 |  | 0.62 | U | 0.98 | J | 2.09 | J | 3.74 | J | 0.62 | U | 0.62 | U
Acenaphthylene | 1.92 | J | 2.41 | J | 0.66 | J | 1.17 | J | 2.01 | J | 4.48 | J | 0.63 | J | 0.73 | J
Acenaphthene | 3.68 | J | 6.15 | J | 1.2 | J | 0.9 | J | 0.56 | U | 0.56 | U | 0.98 | J | 2 | J
2,3,5-trimethylnaphthalene | 24.89 |  | 16.67 |  | 0.44 | U | 0.44 | U | 0.44 | U | 3.92 | J | 0.44 | U | 0.44 | U
Dibenzofuran | 4.22 | J | 4.51 | J | 0.76 | J | 1.09 | J | 1.54 | J | 4.08 | J | 0.9 | J | 1.08 | J
Fluorene | 7.46 |  | 7.32 |  | 0.95 | J | 1.07 | J | 1.37 | J | 3.16 | J | 0.67 | J | 0.67 | J
C1-Fluorenes | 18.54 |  | 0.51 | U | 0.51 | U | 0.51 | U | 0.51 | U | 10.89 |  | 0.51 | U | 0.51 | U
C2-Fluorenes | 60.11 |  | 0.51 | U | 0.51 | U | 0.51 | U | 0.51 | U | 0.51 | U | 0.51 | U | 0.51 | U
C3-Fluorenes | 49.79 |  | 0.51 | U | 0.51 | U | 0.51 | U | 0.51 | U | 0.51 | U | 0.51 | U | 0.51 | U
Anthracene | 4.45 | J | 6.66 |  | 0.87 | J | 2.15 | J | 1.53 | J | 4.42 | J | 0.69 | J | 1.3 | J
Phenanthrene | 27.9 |  | 36.65 |  | 4.15 | J | 6.97 |  | 22.72 |  | 78.07 |  | 2.59 | J | 3.22 | J
C1-Phenanthrenes/Anthracenes | 31.47 |  | 42.81 |  | 0.81 | U | 3.39 | J | 27.34 |  | 75.21 |  | 0.81 | U | 1.72 | J
C2-Phenanthrenes/Anthracenes | 54.75 |  | 103.67 |  | 0.81 | U | 0.81 | U | 54.96 |  | 122.08 |  | 0.81 | U | 0.81 | U
C3-Phenanthrenes/Anthracenes | 39.51 |  | 102.28 |  | 0.81 | U | 0.81 | U | 50.18 |  | 100.41 |  | 0.81 | U | 0.81 | U
C4-Phenanthrenes/Anthracenes | 13.6 |  | 38.91 |  | 0.81 | U | 0.81 | U | 21.76 |  | 52.62 |  | 0.81 | U | 0.81 | U
1-Methylphenanthrene | 7.61 |  | 11.81 |  | 0.46 | U | 1.09 | J | 7 |  | 17.92 |  | 0.46 | U | 0.36 | J
Dibenzothiophene | 7.15 |  | 8.61 |  | 0.38 | U | 1.2 | J | 6.73 |  | 9.86 |  | 0.38 | U | 0.65 | J
C1-Dibenzothiophenes | 15.2 |  | 24.15 |  | 0.38 | U | 1.24 | J | 18.75 |  | 30.94 |  | 0.38 | U | 1.26 | J
C2-Dibenzothiophenes | 32.08 |  | 55.21 |  | 0.38 | U | 3.58 | J | 45.18 |  | 84.7 |  | 0.38 | U | 2.77 | J
C3-Dibenzothiophenes | 32.04 |  | 64.39 |  | 0.38 | U | 3.19 | J | 50.01 |  | 115.47 |  | 0.38 | U | 3.12 | J
C4-Dibenzothiophenes | 20.54 |  | 51.97 |  | 0.38 | U | 0.38 | U | 50.82 |  | 86.74 |  | 0.38 | U | 0.38 | U
Fluoranthene | 46.09 |  | 97.53 | Al: 8.42; Cd: 19.73; Cu: 34.34; Hg: 117.3 |  | 7.96 |  | 11.51
Pyrene | 31.89 |  | 85.54 |  | 4.97 | J | 12.91 |  | 53.06 |  | 156.6 |  | 4.67 | J | 7.82
C1-Fluoranthenes/Pyrenes | 16.36 |  | 49.87 |  | 1.28 | J | 3.67 | J | 20.74 |  | 56.82 |  | 1.25 | J | 2.2 | J
C2-Fluoranthenes/Pyrenes | 0.68 | U | 62.66 |  | 0.68 | U | 0.68 | U | 28.56 |  | 89.66 |  | 0.68 | U | 0.68 | U
C3-Fluoranthenes/Pyrenes | 0.68 | U | 43.51 |  | 0.68 | U | 0.68 | U | 38.2 |  | 97.27 |  | 0.68 | U | 0.68 | U
Benzo(a)anthracene | 2.85 | J | 8.84 |  | 0.55 | J | 1.44 | J | 3.41 | J | 14.22 |  | 0.39 | J | 0.98 | J
Chrysene | 18.09 |  | 66.76 |  | 3.17 | J | 9 |  | 30.02 |  | 84.75 |  | 3.06 | J | 4.7 | J
C1-Chrysenes | 6.7 |  | 31.12 |  | 0.44 | U | 1.31 | J | 29.92 |  | 79.73 |  | 0.44 | U | 1.13 | J
C2-Chrysenes | 6.85 |  | 39.11 |  | 0.44 | U | 0.44 | U | 33.96 |  | 113.91 |  | 0.44 | U | 0.44 | U
C3-Chrysenes | 0.44 | U | 45.38 |  | 0.44 | U | 0.44 | U | 39.23 |  | 144.28 |  | 0.44 | U | 0.44 | U
C4-Chrysenes | 0.44 | U | 23.57 |  | 0.44 | U | 0.44 | U | 20.9 |  | 81.24 |  | 0.44 | U | 0.44 | U
Benzo(b)fluoranthene | 8.84 |  | 27.03 |  | 1.73 | J | 5.74 | J | 12.78 |  | 44.78 |  | 1.64 | J | 2.75 | J
Benzo(j/k)fluoranthene | 6.12 | J | 17.8 |  | 1.48 | J | 4.47 | J | 8.13 |  | 28.11 |  | 1.47 | J | 2.44 | J
Benzo(e)pyrene | 6.37 |  | 24.43 |  | 1.18 | J | 3.8 | J | 16.04 |  | 51.95 |  | 1.2 | J | 2.09 | J
Benzo(a)pyrene | 2.28 | J | 10.23 |  | 0.76 | U | 2.01 | J | 6.77 |  | 25.57 |  | 0.76 | U | 0.82 | J
Perylene | 1.46 | U | 3.88 | J | 1.28 | J | 1.22 | J | 2.17 | J | 9.03 |  | 1.46 | U | 1.46 | U
Indeno(1,2,3-cd)pyrene | 3.06 | J | 13.48 |  | 0.62 | J | 2.35 | J | 9.77 |  | 32.14 |  | 0.54 | J | 1.17 | J
Dibenz(a,h)anthracene | 0.58 | J | 2.72 | J | 0.63 | U | 0.63 | U | 1.54 | J | 6.34 |  | 0.63 | U | 0.63 | U
Benzo(g,h,i)perylene | 6.86 | J | 38.76 |  | 0.94 | J | 2.42 | J | 38.09 |  | 123.15 |  | 0.77 | J | 1.58 | J
D-127
PAHs (CONT.)
CLIENT ID | NAB- | NAB- | NAB- | NAB- | NAB- | NAB- | NAB- | NAB-
| OF9-SDB7-FF | OF9-SDB7- | BAY9-SDB7- | BAY9-SDB7- | OF18-SDB7-FF | OF18-SDB7- | BAY18-SDB7- | BAY18-SDB7-
|  | COMP | PRE | Ag: DUR; As: COMP; Cd: PRE; Cr: DUR
Surrogate Recoveries (%)
Naphthalene-d8 | 51 | 58 | 59 | 44 | 54 | 50 | 56 | 47
Phenanthrene-d10 | 67 | 75 | 68 | 65 | 73 | 72 | 67 | 65
Chrysene-d12 | 83 | 91 | 88 | 85 | 83 | 82 | 87 | 86
D-128
PAHs QA/QC
PROJECT: | Task Order TO0015/TO0019 - Contaminant Analysis of Stormwater
PARAMETER: | PAH
LABORATORY: | Battelle, Duxbury, MA
MATRIX: | Water
SAMPLE CUSTODY: | Water samples were collected 4/28/05. The samples were received at Battelle
Duxbury on 5/3/05. Upon arrival, the cooler temperatures ranged from 2.2°C - 3.2°C.
One sample, BAY-NI26-SDB7-Pr, was broken upon receipt. The project manager was
informed of this issue, and relayed it to the client. The lab was instructed to proceed
with the remaining samples. No other custody issues were noted. Samples were
logged into the Battelle LIMS and received unique IDs. Samples were stored in the
access-controlled upper cold room refrigerator at 4.0°C until sample preparation could
begin. Samples were extracted as one analytical batch, 05-0129, along with the
appropriate quality control samples.
Sample
[6 empty] | Replicate | Detection
| Reference | Method | Surrogate | Ag: LCS/MS; Al: SRM; As: Relative; Cd: Limits
| Method | Blank | Recovery | Ag: Recovery; Al: % Diff.; As: Precision; Cd: (ng/L)
PAH | General | <5xMDL | 40-120% | Ag: 40-120%; Al: =30% PD; As: =30%; Cd: MDL:
| NS&T |  | Recovery | Ag: Recovery; Al: plus; As: RPD; Cd: ~0.50 - 1.93
variance
(target spike
|  |  |  | must be >5 x | (for analytes | (calculated
|  |  |  | native conc.) | >5x MDL) | between the
MS and MSD
samples)
Water samples were extracted for PAH following general NS&T methods.
METHOD: |  |  |  | Ag: Approximately 1 liter of water was spiked with surrogates and extracted three times
with dichloromethane using separatory funnel techniques. The combined extract was
dried over anhydrous sodium sulfate, concentrated, processed through alumina
cleanup column, concentrated, and further purified by GPC/HPLC. The post-HPLC
extract was concentrated, fortified with RIS and split quantitatively for the required
analyses. Extracts intended for PAH were analyzed using gas chromatography/mass
spectrometry (GC/MS), following general NS&T methods. Sample data were
quantified by the method of internal standards, using the Recovery Internal Standard
(RIS) compounds.
HOLDING |  | Samples were prepared for analysis in one analytical batch and were extracted within
TIMES: |  | 7 days of sample collection and analyzed within 40 days of extraction.
| Batch | Extraction Date | Analysis Date
| 05-0129 | 5/04/05 | 5/17/05 - 5/19/05
BLANK: |  | A procedural blank (PB) sample was prepared with the analytical batch. Procedural
blank samples are analyzed to ensure the sample extraction and analysis methods are
free of contamination.
05-0129 - No exceedences noted.
Comments - No target analytes were detected above the laboratory control limit ( >5
x MDL), however naphthalene and 2-Methylnaphthalene were detected in the
procedural blank at a concentration less than the reporting limit (RL). The data was
qualified with a “J” in the procedural blank. All authentic field sample
concentrations for these compounds were either greater than five times the
D-129
concentration in the associated blank, or less than the RL.
LABORATORY | A laboratory control sample (LCS) was prepared with each analytical batch. The
CONTROL | percent recoveries of target PAH were calculated to measure data quality in terms of
SAMPLE: | accuracy.
05-0129 - All target analytes were recovered within the laboratory control limits (40-
120%
Comments - None.
MATRIX | A matrix spike (MS) and a matrix spike duplicate (MSD) sample pair were prepared
SPIKE/MATRIX | with each analytical batch. The percent recoveries of target PAH and the relative
SPIKE | percent difference between the two samples were calculated to measure data quality
DUPLICATE: | in terms of accuracy and precision.
05-0129 - All target analytes were recovered within the laboratory control limits
specified by the client (40-120%). All calculated RPDs were within the laboratory
control limit (< 30%).
Comments - None
SRM: | A standard reference material (SRM, a certified second source standard was spiked
into a natural seawater as an SRM) was prepared with each analytical batch.
Surrogate corrected data has been reported for the SRM only.
05-0129 - All target analytes were recovered within the laboratory control limits
specified by the client (< 30 PD).
Comments - None.
SURROGATES: | Three surrogate compounds were added prior to extraction, including naphthalene-
d8, phenanthrene-d10, and chrysene-d12. The recovery of each surrogate compound
was calculated to measure data quality in terms of accuracy (extraction efficiency).
05-0129 - One exceedence noted.
Comments - Percent recoveries for all surrogate compounds were within the
laboratory control limits specified by the method (40 - 120% recovery), except for
naphthalene-d8 in sample S7468 (OF-NI26-SDB7-FF). The recovery for this
compound was calculated to be 38%. Chromatography and calculations were
reviewed. No discrepancies were found. The sample prep records indicate an
emulsion formed during the extraction of this sample, and that this extract had
difficulty passing through the alumina cleanup column. The exceedences were
qualified with an “N”. No further corrective action taken.
CALIBRATIONS: | The GC/MS is calibrated with a minimum of a 6 level curve. The RSD between
response factors for the individual target analytes must be <25%, the mean RSD <
15%. Each batch of samples analyzed is bracketed by a calibration check sample,
run at a frequency of minimally every 10 samples. This PD between the initial
calibration RF and the check should be <25% for individual analytes, and again the
mean PD should be <15%.
05-0129 - No calibration exceedences.
Comments - None.
D-130
PAHs QA/QC (CONT.)
CLIENT ID | LABORATORY |  |  | Al: MARTIX; Cu: MATRIX |  |  | PROCEDURAL |  | 050504-01: |  | GG73:
| CONTROL |  |  | Al: SPIKE-; Cu: SPIKE |  |  | BLANK |  | DUXBURY |  | PCB/PESTICIDE
| SAMPLE |  |  | Al: NI-OF23A-; Cu: DUPLICATE- |  |  |  |  | SEAWATER |  | SRM SOLUTION
[5 empty] | SDB7-FF |  |  |  | NI-OF23A-
SDB7-FF
Battelle ID | BG248LCS-P |  |  | Al: S7470MS-P; Cu: S7470MSD-P |  |  | BG247PB-P |  | BG275PB-P |  | BG276SRM-P
Sample Type | LCS |  |  | Al: MS; Cu: MSD |  |  | PB |  | PB |  | SRM
Collection Date | 5/4/2005 |  |  | Al: 4/28/2005; Cu: 4/28/2005 |  |  | 5/4/2005 |  | 5/4/2005 |  | 5/4/2005
Extraction Date | 5/4/2005 |  |  | Al: 5/4/2005; Cu: 5/4/2005 |  |  | 5/4/2005 |  | 5/4/2005 |  | 5/4/2005
Analysis Date | 5/17/2005 |  |  | Al: 5/18/2005; Cu: 5/18/2005 |  |  | 5/17/2005 |  | 5/17/2005 |  | 5/17/2005
Analytical Instrument | MS | [12 empty] | MS |  | MS |  | MS | bar: Al; Cu
% Moisture | NA | [12 empty] | NA |  | NA |  | NA | bar: Al; Cu
% Lipid | NA | [12 empty] | NA |  | NA |  | NA | bar: Al; Cu
Matrix | LIQUID |  |  | Al: WATER; Cu: WATER |  |  | LIQUID |  | LIQUID |  | LIQUID
Sample Size | 2 |  |  | Al: 0.5; Cu: 0.5 |  |  | 2 |  | 2 |  | 2
Size Unit-Basis | L_LIQUID |  |  | Al: L_LIQUID; Cu: L_LIQUID |  |  | L_LIQUID |  | L_LIQUID |  | L_LIQUID |  | Certified |  | Passing | Actual
Units | NG/L_LIQUID |  | Target | % Recovery | NG/L_LIQUID |  | Target | % Recovery | NG/L_LIQUID |  | Target | % Recovery | RPD (%) | NG/L_LIQUID |  | NG/L_LIQUID |  | NG/L_LIQUID |  | Value | +/- | %Difference | %Difference
Naphthalene | 686.93 |  | 1000.6 | 69 | 2051.39 |  | 4002.4 | 51 | 1973.1 |  | 4002.4 | 49 | 4 | 1.22 | J | 4.35 | J | 1022.26 |  | 1000.6 |  |  | 2.2
C1-Naphthalenes | 0.66 | U |  | Al: 2801.42; As: NA; Cu: 2651.74; Fe: NA |  |  | 0.66 | U | 2.28 | J | 1353.64
C2-Naphthalenes | 0.66 | U |  | Al: 2.65; As: UNA; Cu: 1236.05; Fe: NA |  |  | 0.66 | U | 0.66 | U | 0.66 | U
C3-Naphthalenes | 0.66 | U |  | Al: 2.65; As: UNA; Cu: 2.65; Fe: UNA |  |  | 0.66 | U | 0.66 | U | 0.66 | U
C4-Naphthalenes | 0.66 | U |  | Al: 2.65; As: UNA; Cu: 2.65; Fe: UNA |  |  | 0.66 | U | 0.66 | U | 0.66 | U
2-Methylnaphthalene | 699.17 |  | 1002 | 70 | 2138.17 |  | 4008 | 53 | 2035.88 |  | 4008 | 51 | 3.8 | 0.6 | J | 1.92 | J | 938.81 |  | 1002 |  |  | 6.3
1-Methynaphthalene | 701.45 |  | 1001.2 | 70 | 2124.31 |  | 4004.8 | 53 | 2032.5 |  | 4004.8 | 51 | 3.8 | 0.5 | U | 1.35 | J | 940.5 |  | 1001.2 |  |  | 6.1
Biphenyl | 683.83 |  | 1000.2 | 68 | 2186.57 |  | 4000.8 | 55 | 2056.94 |  | 4000.8 | 51 | 7.5 | 0.62 | U | 0.62 | U | 927.81 |  | 1000.2 |  |  | 7.2
2,6-dimethylnaphthalene | 671.72 |  | 1001 | 67 | 2148.4 |  | 4004 | 54 | 2025.97 |  | 4004 | 51 | 5.7 | 0.83 | U | 0.83 | U | 898.7 |  | 1001 |  |  | 10.2
Acenaphthylene | 696.61 |  | 1000.65 | 70 | 2330.15 |  | 4002.6 | 58 | 2230.88 |  | 4002.6 | 56 | 3.5 | 0.7 | U | 0.7 | U | 965.76 |  | 1000.65 |  |  | 3.5
Acenaphthene | 705.01 |  | 1000.75 | 70 | 2351.79 |  | 4003 | 59 | 2236.53 |  | 4003 | 56 | 5.2 | 0.75 | U | 0.75 | U | 972.35 |  | 1000.75 |  |  | 2.8
2,3,5-trimethylnaphthalene | 696.21 |  | 1000.3 | 70 | 2463.11 |  | 4001.2 | 62 | 2320.61 |  | 4001.2 | 58 | 6.7 | 0.58 | U | 0.58 | U | 953.76 |  | 1000.3 |  |  | 4.7
Dibenzofuran | 688.85 |  | 1002.2 | 69 | 2360.31 |  | 4008.8 | 59 | 2254.7 |  | 4008.8 | 56 | 5.2 | 0.3 | U | 0.65 | J | 953.67 |  | 1002.2 |  |  | 4.8
Fluorene | 716.57 |  | 1000.7 | 72 | 2582.59 |  | 4002.8 | 64 | 2455.24 |  | 4002.8 | 61 | 4.8 | 0.68 | U | 0.57 | J | 985.56 |  | 1000.7 |  |  | 1.5
C1-Fluorenes | 0.68 | U |  | Al: 2.72; As: UNA; Cu: 2.72; Fe: UNA |  |  | 0.68 | U | 0.68 | U | 0.68 | U
C2-Fluorenes | 0.68 | U |  | Al: 2.72; As: UNA; Cu: 2.72; Fe: UNA |  |  | 0.68 | U | 0.68 | U | 0.68 | U
C3-Fluorenes | 0.68 | U |  | Al: 2.72; As: UNA; Cu: 2.72; Fe: UNA |  |  | 0.68 | U | 0.68 | U | 0.68 | U
Anthracene | 764.04 |  | 1000.65 | 76 | 2991.32 |  | 4002.6 | 75 | 2868.53 |  | 4002.6 | 72 | 4.1 | 0.51 | U | 0.51 | U | 1024.04 |  | 1000.65 |  |  | 2.3
Phenanthrene | 739.01 |  | 1000.65 | 74 | 2909.16 |  | 4002.6 | 72 | 2772.41 |  | 4002.6 | 68 | 5.7 | 1.08 | U | 1.67 | J | 1001.33 |  | 1000.65 |  |  | 0.1
C1-Phenanthrenes/Anthracenes | 1.08 | U |  | Al: 2310.61; As: NA; Cu: 2235.23; Fe: NA |  |  | 1.08 | U | 1.08 | U | 1.08 | U
C2-Phenanthrenes/Anthracenes | 1.08 | U |  | Al: 87.84; As: NA; Cu: 88.37; Fe: NA |  |  | 1.08 | U | 1.08 | U | 1.08 | U
C3-Phenanthrenes/Anthracenes | 1.08 | U |  | Al: 58.53; As: NA; Cu: 51.04; Fe: NA |  |  | 1.08 | U | 1.08 | U | 1.08 | U
C4-Phenanthrenes/Anthracenes | 1.08 | U |  | Al: 4.32; As: UNA; Cu: 4.32; Fe: UNA |  |  | 1.08 | U | 1.08 | U | 1.08 | U
1-Methylphenanthrene | 769.45 |  | 1000.3 | 77 | 3032.32 |  | 4001.2 | 76 | 2916.84 |  | 4001.2 | 73 | 4 | 0.61 | U | 0.61 | U | 1029.72 |  | 1000.3 |  |  | 2.9
Dibenzothiophene | 727.14 |  | 1001 | 73 | 2828.38 |  | 4004 | 71 | 2702.91 |  | 4004 | 67 | 5.8 | 0.5 | U | 0.5 | U | 991.17 |  | 1001 |  |  | 1
C1-Dibenzothiophenes | 0.5 | U |  | Al: 138.06; As: NA; Cu: 130.53; Fe: NA |  |  | 0.5 | U | 0.5 | U | 0.5 | U
C2-Dibenzothiophenes | 0.5 | U |  | Al: 29.62; As: JNA; Cu: 33.61; Fe: NA |  |  | 0.5 | U | 0.5 | U | 0.5 | U
C3-Dibenzothiophenes | 0.5 | U |  | Al: 31.49; As: JNA; Cu: 36.17; Fe: NA |  |  | 0.5 | U | 0.5 | U | 0.5 | U
C4-Dibenzothiophenes | 0.5 | U |  | Al: 24.27; As: JNA; Cu: 22.05; Fe: JNA |  |  | 0.5 | U | 0.5 | U | 0.5 | U
Fluoranthene | 821.94 |  | 1000.5 | 82 | 3251.87 |  | 4002 | 80 | 3170.94 |  | 4002 | 78 | 2.5 | 0.77 | U | 1.55 | J | 1104.38 |  | 1000.5 |  |  | 10.4
Pyrene | 824.46 |  | 1000.5 | 82 | 3271.32 |  | 4002 | 80 | 3176.64 |  | 4002 | 78 | 2.5 | 0.9 | U | 1.01 | J | 1107.39 |  | 1000.5 |  |  | 10.7
C1-Fluoranthenes/Pyrenes | 0.9 | U |  | Al: 29.03; As: JNA; Cu: 31.31; Fe: JNA |  |  | 0.9 | U | 0.9 | U | 0.9 | U
C2-Fluoranthenes/Pyrenes | 0.9 | U |  | Al: 23.18; As: JNA; Cu: 25.07; Fe: JNA |  |  | 0.9 | U | 0.9 | U | 0.9 | U
C3-Fluoranthenes/Pyrenes | 0.9 | U |  | Al: 24.42; As: JNA; Cu: 30.07; Fe: JNA |  |  | 0.9 | U | 0.9 | U | 0.9 | U
Benzo(a)anthracene | 829.99 |  | 1000.6 | 83 | 3342.41 |  | 4002.4 | 83 | 3185.28 |  | 4002.4 | 79 | 4.9 | 1.36 | U | 0.31 | J | 876.32 |  | 1000.6 |  |  | 12.4
Chrysene | 823.75 |  | 1000.75 | 82 | 3181.59 |  | 4003 | 78 | 3113.69 |  | 4003 | 77 | 1.3 | 0.59 | U | 0.72 | J | 857.67 |  | 1000.75 |  |  | 14.3
C1-Chrysenes | 0.59 | U |  | Al: 34.57; As: NA; Cu: 38.44; Fe: NA |  |  | 0.59 | U | 0.59 | U | 0.59 | U
C2-Chrysenes | 0.59 | U |  | Al: 51.96; As: NA; Cu: 58.75; Fe: NA |  |  | 0.59 | U | 0.59 | U | 0.59 | U
C3-Chrysenes | 0.59 | U |  | Al: 38.83; As: NA; Cu: 44.77; Fe: NA |  |  | 0.59 | U | 0.59 | U | 0.59 | U
C4-Chrysenes | 0.59 | U |  | Al: 2.36; As: UNA; Cu: 2.36; Fe: UNA |  |  | 0.59 | U | 0.59 | U | 0.59 | U
Benzo(b)fluoranthene | 851.64 |  | 1000.75 | 85 | 3402.73 |  | 4003 | 84 | 3290.1 |  | 4003 | 81 | 3.6 | 1.16 | U | 1.16 | U | 893.46 |  | 1000.75 |  |  | 10.7
Benzo(j/k)fluoranthene | 881.56 |  | 1000.65 | 88 | 3353.44 |  | 4002.6 | 83 | 3254.85 |  | 4002.6 | 81 | 2.4 | 1.31 | U | 1.31 | U | 921.45 |  | 1000.65 |  |  | 7.9
Benzo(e)pyrene | 776.8 |  | 1001.8 | 78 | 3028.88 |  | 4007.2 | 75 | 2982.69 |  | 4007.2 | 74 | 1.3 | 0.51 | U | 0.51 | U | 815.6 |  | 1001.8 |  |  | 18.6
Benzo(a)pyrene | 839.45 |  | 1000.65 | 84 | 3257.28 |  | 4002.6 | 81 | 3122.06 |  | 4002.6 | 78 | 3.8 | 1 | U | 1 | U | 882.23 |  | 1000.65 |  |  | 11.8
Perylene | 819.83 |  | 1000.2 | 82 | 3320.82 |  | 4000.8 | 83 | 3226.69 |  | 4000.8 | 81 | 2.4 | 1.93 | U | 1.93 | U | 866.73 |  | 1000.2 |  |  | 13.3
Indeno(1,2,3-cd)pyrene | 812.86 |  | 1000.6 | 81 | 3339.86 |  | 4002.4 | 83 | 3224.82 |  | 4002.4 | 80 | 3.7 | 0.99 | U | 0.99 | U | 853.56 |  | 1000.6 |  |  | 14.7
Dibenz(a,h)anthracene | 882.52 |  | 1000.55 | 88 | 3440.18 |  | 4002.2 | 86 | 3281.85 |  | 4002.2 | 82 | 4.8 | 0.84 | U | 0.84 | U | 924.45 |  | 1000.55 |  |  | 7.6
Benzo(g,h,i)perylene | 814.87 |  | 1000.7 | 81 | 3214.16 |  | 4002.8 | 79 | 3128.86 |  | 4002.8 | 77 | 2.6 | 0.99 | U | 0.99 | U | 854.95 |  | 1000.7 |  |  | 14.6
D-131
PAHs QA/QC (CONT.)
CLIENT ID | LABORATORY | MARTIX | MATRIX | Ag: PROCEDURAL; Al: 050504-01:; As: GG73:
| CONTROL | SPIKE- | SPIKE | Ag: BLANK; Al: DUXBURY; As: PCB/PESTICIDE
| SAMPLE | NI-OF23A- | DUPLICATE- | Al: SEAWATER; As: SRM SOLUTION
|  | SDB7-FF | NI-OF23A-
SDB7-FF
Surrogate Recoveries (%)
Naphthalene-d8 | 83 | 51 | 43 | Ag: 83; Al: 52; As: 68
Phenanthrene-d10 | 80 | 72 | 68 | Ag: 78; Al: 71; As: 75
Chrysene-d12 | 102 | 89 | 86 | Ag: 98; Al: 87; As: 95
D-132
PCBs
CLIENT ID | NAB- |  | NAB-OF18-
| OF9-SDB7- |  | SDB7-COMP
COMP
Battelle ID | S7474-P |  | S7478-P
Sample Type | SA |  | SA
Collection Date | 4/28/2005 |  | 4/28/2005
Extraction Date | 5/4/2005 |  | 5/4/2005
Analysis Date | 5/29/2005 |  | 5/30/2005
Analytical Instrument | MS |  | MS
% Moisture | NA |  | NA
% Lipid | NA |  | NA
Matrix | WATER |  | WATER
Sample Size | 2.65 |  | 2.65
Size Unit-Basis | L_LIQUID |  | L_LIQUID
Units | NG/L_LIQUID |  | NG/L_LIQUID
Cl2(8) | 0.07 | U | 0.07 | bar: Ag
Cl3(18) | 0.08 | U | 0.08 | bar: Ag
Cl3(28) | 0.08 | U | 0.08 | bar: Ag
Cl4(44) | 0.14 | U | 0.14 | bar: Ag
Cl4(49) | 0.14 | U | 0.14 | bar: Ag
Cl4(52) | 0.14 | U | 0.14 | bar: Ag
Cl4(66) | 0.14 | U | 3.52
Cl4(77) | 0.14 | U | 2.15 | bar: Ag
Cl5(87) | 0.23 | U | 2.73 | bar: Ag
Cl5(101) | 0.23 | U | 3.57
Cl5(105) | 0.11 | U | 4.44
Cl5(114) | 0.23 | U | 0.23 | bar: Ag
Cl5(118) | 0.07 | U | 6.05
Cl5(123) | 0.08 | U | 0.08 | bar: Ag
Cl5(126) | 0.12 | U | 0.12 | bar: Ag
Cl6(128) | 0.27 | U | 0.27 | bar: Ag
Cl6(138) | 0.27 | U | 4.18
Cl6(153) | 1.83 | J | 4
Cl6(156) | 0.08 | U | 0.08 | bar: Ag
Cl6(157) | 0.14 | U | 0.14 | bar: Ag
Cl6(167) | 0.27 | U | 0.27 | bar: Ag
Cl6(169) | 0.11 | U | 0.11 | bar: Ag
Cl7(170) | 0.18 | U | 0.18 | bar: Ag
Cl7(180) | 0.1 | U | 2.57 | bar: Ag
Cl7(183) | 0.18 | U | 0.18 | bar: Ag
Cl7(184) | 0.18 | U | 0.18 | bar: Ag
Cl7(187) | 0.18 | U | 1.86 | bar: Ag
Cl7(189) | 0.08 | U | 0.08 | bar: Ag
Cl8(195) | 0.36 | U | 0.36 | bar: Ag
Cl9(206) | 0.33 | U | 0.33 | bar: Ag
Cl10(209) | 0.4 | U | 0.4 | bar: Ag
Surrogate Recoveries (%)
Cl2(14) | 87 |  | 76
Cl3(34) | 89 |  | 82
D-133
PCBs QA/QC
PROJECT: | Task Order TO0015/TO0019 - Contaminant Analysis of Stormwater
PARAMETER: | PCB
LABORATORY: | Battelle, Duxbury, MA
MATRIX: | Water
SAMPLE CUSTODY: | Water samples were collected 4/28/05. The samples were received at Battelle
Duxbury on 5/3/05. Upon arrival, the cooler temperatures ranged from 2.2°C - 3.2°C.
One sample, BAY-NI26-SDB7-Pr, was broken upon receipt. The project manager was
informed of this issue, and relayed it to the client. The lab was instructed to proceed
with the remaining samples. No other custody issues were noted. Samples were
logged into the Battelle LIMS and received unique IDs. Samples were stored in the
access-controlled upper cold room refrigerator at 4.0°C until sample preparation could
begin. Samples were extracted as one analytical batch, 05-0129, along with the
appropriate quality control samples.
Sample
[6 empty] | Replicate | Detection
| Reference | Method | Surrogate | Ag: LCS/MS; Al: SRM; As: Relative; Cd: Limits
| Method | Blank | Recovery | Ag: Recovery; Al: % Diff.; As: Precision; Cd: (ng/L)
PCB | General | <5xMDL | 40-120% | Ag: 40-120%; Al: =30% PD on; As: =30% RPD; Cd: MDL:
| NS&T |  | Recovery | Ag: Recovery; Al: average; Cd: ~0.09 - 0.53
|  |  |  | (target spike | (for analytes | (calculated
|  |  |  | must be >5 x | >5x MDL) | between the
|  |  |  | native conc.) |  | MS and MSD
samples)
Water samples were extracted for PCB following general NS&T methods.
METHOD: |  |  |  | Ag: Approximately 1 liter of water was spiked with surrogates and extracted three times
with dichloromethane using separatory funnel techniques. The combined extract was
dried over anhydrous sodium sulfate and concentrated. The extract was then fortified
with RIS and split quantitatively for the required analyses. Extracts were analyzed
using gas chromatography/mass spectrometry (GC/MS). The method is based on key
components of the PCB congener analysis approach described in EPA Method
1668A. Sample data were quantified by the method of internal standards, using the
Recovery Internal Standard (RIS) compounds
HOLDING |  | Samples were prepared for analysis in one analytical batch and were extracted within
TIMES: |  | 7 days of sample collection and analyzed within 40 days of extraction.
Batch | Extraction Date | Analysis Date
05-0129 | 5/4/05 | 5/28/05 - 5/30/05
BLANK: |  | A procedural blank (PB) was prepared with the analytical batch. Blanks are analyzed
to ensure the sample extraction and analysis methods were free of contamination.
05-0129 - No exceedences noted.
Comments - No target analytes were detected in the procedural blank.
LABORATORY |  | A laboratory control sample (LCS) was prepared with each analytical batch. The
CONTROL |  | percent recoveries of target PCB were calculated to measure data quality in terms of
SAMPLE: | accuracy.
05-0129 -One exceedence noted.
Comments - All target analytes were recovered within the specified laboratory
control limits (40-120%), except for PCB 169. This analyte was over-recovered at
D-134
141%. It was also over-recovered in both the MS and MSD samples.
Chromatography and calculations were reviewed. No discrepancies were found. The
exceedence has been qualified with an “N”. Since PCB 169 was not detected in any
field samples, the affect of this exceedence on the data is minimal. No further
corrective action is necessary.
MATRIX | A matrix spike (MS) and a matrix spike duplicate (MSD) sample pair was prepared
SPIKE/MATRIX | with each analytical batch. The percent recoveries of target PCB and the relative
SPIKE | percent difference between the two samples were calculated to measure data quality
DUPLICATE: | in terms of accuracy and precision.
05-0129 - Three percent recovery exceedences noted.
No RPD exceedences noted.
Comments - All target analytes were recovered within the specified laboratory
control limits (40-120%), except for PCB 169 in samples S7470MS and S7470MSD
(background OF-NI23A-SDB7-FF) and PCB 209 in sample S7470MS. All
exceedences were due to over-recoveries. Chromatography and calculations were
reviewed, no discrepancies were found. The exceedences were qualified with an
“N”. Since PCB 169 was not detected in any field samples, and PCB 209 was not
detected above the RL, the affect of these exceedences on the data is minimal. No
further corrective action is necessary.
SRM: | A standard reference material was prepared with each analytical batch. The percent
difference (PD) between the measured value and the certified range was calculated to
measure data quality in terms of accuracy. The MQO criteria of 30% PD was added
to the variance of each analyte. The variance of each analyte is determined by
dividing the range value by the target.
05-0129 - All PDs were within the specified laboratory control limits.
Comments - None.
SURROGATES: | Two surrogate compounds were added prior to extraction, including PCB 14 and
PCB 34. The recovery of each surrogate compound was calculated to measure data
quality in terms of accuracy (extraction efficiency).
05-0129 - Percent recoveries for all surrogate compounds were within the laboratory
control limits (40 - 120% recovery).
Comments - None.
CALIBRATION: | The GC/MS is calibrated with a minimum of a 6-point curve. The co-efficient of
determination must be > 0.995 for each target analyte. Each batch of samples
analyzed is bracketed by a calibration check sample, run at a frequency of every 12
hours (minimally). This PD between the initial calibration RF and the check should
be <20% for individual analytes; 15% on average. Additionally an ICC check was
run with the initial calibration. The PD for the ICC should be < 15%, for each
analyte.
05-0129 - One exceedence noted.
Comments - In mid C1466.d PCB 105 was over-recovered and had a PD of 31%.
Two samples S7468 and S7478 (Samples OF-NI26-SDB7-Comp and OF-NAB18-
SDB7-Comp, respectively) had PCB 105 detected in them. Chromatography and
calculations were reviewed. No discrepancies were found. The deviation has been
documented and the data reviewed. No further corrective action was taken.
D-135
PCBs QA/QC (CONT.)
CLIENT ID | LABORATORY |  |  | As: MATRIX; Hg: MATRIX | [5 empty] | PROCEDURAL |  | 050504-01: |  | GG73:
| CONTROL |  |  | As: SPIKE-; Hg: SPIKE | [5 empty] | BLANK |  | DUXBURY |  | PCB/PESTICIDE
| SAMPLE |  |  | As: NI-OF23A-; Hg: DUPLICATE- | [7 empty] | SEAWATER |  | SRM SOLUTION
[6 empty] | SDB7-FF |  |  |  |  | NI-OF23A-
SDB7-FF
Battelle ID | BG248LCS-P |  |  | As: S7470MS-P; Hg: S7470MSD-P | [5 empty] | BG247PB-P |  | BG275PB-P |  | BG276SRM-P
Sample Type | LCS |  |  | As: MS; Hg: MSD | [5 empty] | PB |  | PB |  | SRM
Collection Date | 5/4/2005 |  |  | As: 4/28/2005; Hg: 4/28/2005 | [5 empty] | 5/4/2005 |  | 5/4/2005 |  | 5/4/2005
Extraction Date | 5/4/2005 |  |  | As: 5/4/2005; Hg: 5/4/2005 | [5 empty] | 5/4/2005 |  | 5/4/2005 |  | 5/4/2005
Analysis Date | 5/28/2005 |  |  | As: 5/29/2005; Hg: 5/29/2005 | [5 empty] | 5/28/2005 |  | 5/28/2005 |  | 5/28/2005
Analytical Instrument | MS | [15 empty] | MS |  | MS |  | MS | bar: As; Hg
% Moisture | NA | [15 empty] | NA |  | NA |  | NA | bar: As; Hg
% Lipid | NA | [15 empty] | NA |  | NA |  | NA | bar: As; Hg
Matrix | LIQUID |  |  | As: WATER; Hg: WATER | [5 empty] | LIQUID |  | LIQUID |  | LIQUID
Sample Size | 2 |  |  | As: 0.5; Hg: 0.5 | [5 empty] | 2 |  | 2 |  | 2
Size Unit-Basis | L_LIQUID |  |  | As: L_LIQUID; Hg: L_LIQUID | [5 empty] | L_LIQUID |  | L_LIQUID |  | L_LIQUID |  | Certified |  |  | Passing | Actual
Units | NG/L_LIQUID |  | Target | % Recovery |  | NG/L_LIQUID |  | Target | % Recovery |  | NG/L_LIQUID |  | Target | % Recovery |  | RPD (%) | NG/L_LIQUID |  | NG/L_LIQUID |  | NG/L_LIQUID |  | Value | +/- |  | %Difference | %Difference
Cl2(8) | 27.49 |  | 40.12 | 69 |  | 98.76 |  | 160.48 | 62 |  | 111.42 |  | 160.48 | 69 |  | 10.7 | 0.09 | U | 0.09 | U | 27.52 |  | 34.24 |  | 2.88 | 38.41 | 19.6
Cl3(18) | 32.94 |  | 40.12 | 82 |  | 117.38 |  | 160.48 | 73 |  | 123.26 |  | 160.48 | 77 |  | 5.3 | 0.11 | U | 0.11 | U | 31.47 |  | 32.93 |  | 0.3 | 30.92 | 4.4
Cl3(28) | 29.26 |  | 40.04 | 73 |  | 118.72 |  | 160.16 | 74 |  | 114.24 |  | 160.16 | 71 |  | 4.1 | 0.11 | U | 0.11 | U | 30.54
Cl4(44) | 34.28 |  | 40.08 | 86 |  | 134.47 |  | 160.32 | 84 |  | 124.95 |  | 160.32 | 78 |  | 7.4 | 0.19 | U | 0.19 | U | 30.39 |  | 32.86 |  | 0.59 | 31.8 | 7.5
Cl4(49) | 40.18 |  | 40.16 | 100 |  | 150.87 |  | 160.64 | 94 |  | 145.68 |  | 160.64 | 91 |  | 3.2 | 0.19 | U | 0.19 | U | 0.19 | U
Cl4(52) | 31.65 |  | 40 | 79 |  | 122.5 |  | 160 | 77 |  | 119.2 |  | 160 | 75 |  | 2.6 | 0.19 | U | 0.19 | U | 30.03 |  | 33.07 |  | 0.38 | 31.16 | 9.2
Cl4(66) | 31.54 |  | 40.04 | 79 |  | 141.85 |  | 160.16 | 89 |  | 118.9 |  | 160.16 | 74 |  | 18.4 | 0.19 | U | 0.19 | U | 30.09 |  | 32.82 |  | 0.62 | 31.9 | 8.3
Cl4(77) | 31.71 |  | 40 | 79 |  | 160.6 |  | 160 | 100 |  | 131.34 |  | 160 | 82 |  | 19.8 | 0.18 | U | 0.18 | U | 31.48 |  | 33.55 |  | 1.1 | 33.29 | 6.2
Cl5(87) | 35.98 |  | 40 | 90 |  | 165.64 |  | 160 | 104 |  | 136.48 |  | 160 | 85 |  | 20.1 | 0.31 | U | 0.31 | U | 34.88 |  | 33.1 |  | 0.27 | 30.82 | 5.4
Cl5(101) | 34.94 |  | 40.08 | 87 |  | 155.41 |  | 160.32 | 97 |  | 124.41 |  | 160.32 | 78 |  | 21.7 | 0.31 | U | 0.31 | U | 31.45 |  | 32.56 |  | 0.47 | 31.43 | 3.4
Cl5(105) | 32.22 |  | 40.04 | 80 |  | 187.32 |  | 160.16 | 117 |  | 144.07 |  | 160.16 | 90 |  | 26.1 | 0.14 | U | 0.14 | U | 33.85 |  | 32.67 |  | 1.01 | 33.09 | 3.6
Cl5(114) | 0.31 | U |  | As: 1.23; Cd: U; Hg: 1.23 | U |  |  |  |  | 0.31 | U | 0.31 | U | 0.31 | U
Cl5(118) | 32.35 |  | 40.04 | 81 |  | 163.33 |  | 160.16 | 102 |  | 126.35 |  | 160.16 | 79 |  | 25.4 | 0.1 | U | 0.1 | U | 29.41 |  | 32.74 |  | 1.06 | 33.23 | 10.2
Cl5(123) | 0.11 | U |  | As: 0.43; Cd: U; Hg: 0.43 | U |  |  |  |  | 0.11 | U | 0.11 | U | 0.11 | U
Cl5(126) | 29.27 |  | 40.24 | 73 |  | 166.74 |  | 160.96 | 104 |  | 130.52 |  | 160.96 | 81 |  | 24.9 | 0.16 | U | 0.16 | U | 32.45 |  | 33.22 |  | 1.38 | 34.14 | 2.3
Cl6(128) | 29.39 |  | 40.24 | 73 |  | 149.58 |  | 160.96 | 93 |  | 117.39 |  | 160.96 | 73 |  | 24.1 | 0.35 | U | 0.35 | U | 27.53 |  | 32.94 |  | 0.27 | 30.83 | 16.4
Cl6(138) | 33.24 |  | 40.08 | 83 |  | 176.99 |  | 160.32 | 110 |  | 139.78 |  | 160.32 | 87 |  | 23.4 | 0.35 | U | 0.35 | U | 31.99 |  | 32.43 |  | 0.38 | 31.18 | 1.4
Cl6(153) | 34.07 |  | 40.04 | 85 |  | 168.47 |  | 160.16 | 105 |  | 131.73 |  | 160.16 | 82 |  | 24.6 | 0.35 | U | 0.35 | U | 30.86 |  | 32.64 |  | 0.62 | 31.91 | 5.5
Cl6(156) | 0.1 | U |  | As: 0.4; Cd: U; Hg: 0.4 | U |  |  |  |  | 0.1 | U | 0.1 | U | 0.1 | U
Cl6(157) | 0.19 | U |  | As: 0.76; Cd: U; Hg: 0.76 | U |  |  |  |  | 0.19 | U | 0.19 | U | 0.19 | U
Cl6(167) | 0.35 | U |  | As: 1.42; Cd: U; Hg: 1.42 | U |  |  |  |  | 0.35 | U | 0.35 | U | 0.35 | U
Cl6(169) | 56.68 |  | 40.16 | 141 | N | 309.8 |  | 160.64 | 193 | N | 248.63 |  | 160.64 | 155 | N | 21.8 | 0.15 | U | 0.15 | U | 0.15 | U
Cl7(170) | 29.13 |  | 40.2 | 72 |  | 163.63 |  | 160.8 | 102 |  | 131.34 |  | 160.8 | 82 |  | 21.7 | 0.25 | U | 0.25 | U | 27.28 |  | 32.72 |  | 0.54 | 31.66 | 16.6
Cl7(180) | 29.47 |  | 40.16 | 73 |  | 175.36 |  | 160.64 | 109 |  | 146.13 |  | 160.64 | 91 |  | 18 | 0.14 | U | 0.14 | U | 29.53 |  | 32.96 |  | 0.32 | 30.97 | 10.4
Cl7(183) | 32.99 |  | 40.16 | 82 |  | 169.17 |  | 160.64 | 105 |  | 137.46 |  | 160.64 | 86 |  | 19.9 | 0.25 | U | 0.25 | U | 0.25 | U
Cl7(184) | 34.92 |  | 40.16 | 87 |  | 163.2 |  | 160.64 | 102 |  | 132 |  | 160.64 | 82 |  | 21.7 | 0.25 | U | 0.25 | U | 0.25 | U
Cl7(187) | 30.23 |  | 40.12 | 75 |  | 152.19 |  | 160.48 | 95 |  | 127.03 |  | 160.48 | 79 |  | 18.4 | 0.25 | U | 0.25 | U | 30.46 |  | 32.75 |  | 0.3 | 30.93 | 7
Cl7(189) | 0.11 | U |  | As: 0.42; Cd: U; Hg: 0.42 | U |  |  |  |  | 0.11 | U | 0.11 | U | 0.11 | U
Cl8(195) | 29.27 |  | 40.12 | 73 |  | 148.26 |  | 160.48 | 92 |  | 120.19 |  | 160.48 | 75 |  | 20.4 | 0.48 | U | 0.48 | U | 27.7 |  | 32.83 |  | 0.66 | 32 | 15.6
Cl9(206) | 33.76 |  | 40.12 | 84 |  | 172.85 |  | 160.48 | 108 |  | 143.4 |  | 160.48 | 89 |  | 19.3 | 0.44 | U | 0.44 | U | 32.46 |  | 32.02 |  | 0.59 | 31.85 | 1.4
Cl10(209) | 46.77 |  | 40.04 | 117 |  | 223.66 |  | 160.16 | 140 | N | 182.47 |  | 160.16 | 114 |  | 20.5 | 0.53 | U | 0.53 | U | 42.96 |  | 32.99 |  | 0.45 | 31.36 | 30.2
Surrogate Recoveries (%)
Cl2(14) | 87 |  |  | As: 74; Hg: 77 | [5 empty] | 77 |  | 68 |  | 80
Cl3(34) | 94 |  |  | As: 79; Hg: 82 | [5 empty] | 80 |  | 70 |  | 82
D-136
PESTICIDEs
CLIENT ID | NAB- |  | NAB-
| OF9-SDB7-COMP |  | OF18-SDB7-COMP
Battelle ID | S7474-P |  | S7478-P
Sample Type | SA |  | SA
Collection Date | 4/28/2005 |  | 4/28/2005
Extraction Date | 5/4/2005 |  | 5/4/2005
Analysis Date | 5/14/2005 |  | 5/14/2005
Analytical Instrument | ECD |  | ECD
% Moisture | NA |  | NA
% Lipid | NA |  | NA
Matrix | WATER |  | WATER
Sample Size | 2.65 |  | 2.65
Size Unit-Basis | L_LIQUID |  | L_LIQUID
Units | NG/L_LIQUID |  | NG/L_LIQUID
2,4'-DDD | 0.61 | U | 0.61 | bar: Ag
2,4'-DDE | 0.25 | J | 0.52 | bar: Ag
2,4'-DDT | 0.37 | U | 0.37 | bar: Ag
4,4'-DDD | 0.72 | U | 0.72 | bar: Ag
4,4'-DDE | 0.52 | U | 0.9
4,4'-DDT | 1.39 |  | 0.44 | bar: Ag
aldrin | 1.65 |  | 0.3 | bar: Ag
a-chlordane | 0.34 | J | 0.28 | bar: Ag
g-chlordane | 0.3 | U | 0.3 | bar: Ag
a-BHC | 0.26 | U | 0.26 | bar: Ag
b-BHC | 0.36 | U | 0.36 | bar: Ag
d-BHC | 0.99 |  | 0.67
Lindane | 0.37 | U | 0.37 | bar: Ag
cis-nonachlor | 0.49 | U | 0.49 | bar: Ag
trans-nonachlor | 1.14 |  | 0.31 | bar: Ag
Chlorpyrifos | 0.39 | U | 0.39 | bar: Ag
oxychlordane | 0.3 | U | 0.3 | bar: Ag
dieldrin | 0.58 | U | 0.58 | bar: Ag
endosulfan I | 0.21 | U | 0.21 | bar: Ag
endosulfan II | 0.52 | U | 0.52 | bar: Ag
endosulfan sulfate | 0.49 | U | 0.49 | bar: Ag
endrin | 0.57 | U | 0.57 | bar: Ag
endrin aldehyde | 0.64 | U | 0.64 | bar: Ag
endrin ketone | 0.67 | U | 0.67 | bar: Ag
heptachlor | 0.44 | U | 0.44 | bar: Ag
heptachlor epoxide | 1.19 | U | 1.19 | bar: Ag
Hexachlorobenzene | 0.62 | U | 0.62 | bar: Ag
methoxychlor | 0.74 | U | 5.28
Mirex | 0.47 | U | 0.47 | bar: Ag
Surrogate Recoveries (%)
Cl2(14) | 88 |  | 88
Cl3(34) | 94 |  | 84
Cl5(104) | 94 |  | 83
Cl5(112) | 91 |  | 90
D-137
PESTICIDEs QA/QC
PROJECT: | Task Order TO0015/TO0019 - Contaminant Analysis of Stormwater
PARAMETER: | Pesticides
LABORATORY: | Battelle, Duxbury, MA
MATRIX: | Water
SAMPLE CUSTODY: | Water samples were collected 4/28/05. The samples were received at Battelle
Duxbury on 5/3/05. Upon arrival, the cooler temperatures ranged from 2.2°C - 3.2°C.
One sample, BAY-NI26-SDB7-Pr, was broken upon receipt. The project manager was
informed of this issue, and relayed it to the client. The lab was instructed to proceed
with the remaining samples. No other custody issues were noted. Samples were
logged into the Battelle LIMS and received unique IDs. Samples were stored in the
access-controlled upper cold room refrigerator at 4.0°C until sample preparation could
begin. Samples were extracted as one analytical batch, 05-0129, along with the
appropriate quality control samples.
Sample
[6 empty] | Replicate | Detection
| Reference | Method | Surrogate | Ag: LCS/MS; Al: SRM; As: Relative; Cd: Limits
| Method | Blank | Recovery | Ag: Recovery; Al: % Diff.; As: Precision; Cd: (ng/L)
PESTICIDE | General | <5xMDL | 40-120% | Ag: 40-120%; Al: =30% PD; As: =30% RPD; Cd: MDL:
| NS&T |  | Recovery | Ag: Recovery; Al: plus; Cd: ~0.27 - 1.58
[5 empty] | variance | (calculated
|  |  |  | (target spike |  | between the
|  |  |  | must be >5 x | (for analytes | MS and MSD
|  |  |  | native conc.) | >5x MDL) | samples)
Water samples were extracted for pesticide following general NS&T methods.
METHOD: |  |  |  | Ag: Approximately 2 liters of water was spiked with surrogates and extracted three times
with dichloromethane using separatory funnel techniques. The combined extract was
dried over anhydrous sodium sulfate, concentrated, processed through alumina
cleanup column, concentrated, copper cleaned, and further purified by GPC/HPLC.
The post-HPLC extract was concentrated, fortified with RIS and split quantitatively
for the required analyses. Extracts intended for pesticide analysis were solvent
exchanged into hexane and analyzed using a gas chromatography/electron capture
detector (GC/ECD). Sample data were quantified by the method of internal
standards, using the Recovery Internal Standard (RIS) compounds.
HOLDING |  | Samples were prepared for analysis in one analytical batch and were extracted within
TIMES: |  | 7 days of sample collection and analyzed within 40 days of extraction.
| Batch | Extraction Date | Analysis Date
| 05-0129 | 5/04/05 | 5/14/05 - 5/16/05
BLANK: |  | A procedural blank (PB) was prepared with the analytical batch. Blanks are
analyzed to ensure the sample extraction and analysis methods were free of
contamination.
05-0129 - No exceedences noted.
Comments - No target analytes were detected in the procedural blank.
LABORATORY | A laboratory control sample (LCS) was prepared with the analytical batch. The
D-138
CONTROL | percent recoveries of target pesticides were calculated to measure data quality in
SAMPLE: | terms of accuracy.
05-0129 - All target analytes were recovered within the laboratory control limits
specified by the client (40-120%).
Comments - None.
MATRIX | A matrix spike (MS) and a matrix spike duplicate (MSD) sample pair were prepared
SPIKE/MATRIX | with each analytical batch. The percent recoveries of target pesticides and the
SPIKE | relative percent difference between the two samples were calculated to measure data
DUPLICATE: | quality in terms of accuracy and precision.
05-0129 - All target analytes were recovered within the laboratory control limits
specified by the client (40-120%). All calculated RPDs were within the laboratory
control limit (< 30%).
Comments - None
SRM: | A standard reference material (SRM, a certified second source standard was spiked
into a natural seawater as an SRM) was prepared with each analytical batch.
Surrogate corrected data has been reported for the SRM only.
05-0129 - All percent differences for reported target analytes were within the
laboratory control limits (<30% difference plus variance).
Comments - None.
SURROGATES | Four surrogate compounds were added prior to extraction, including PCB 14, PCB
34, PCB 104, and PCB 112. The recovery of each surrogate compound was
calculated to measure data quality in terms of accuracy (extraction efficiency).
05-0129 - Percent recoveries for all surrogate compounds were within the laboratory
control limits (40 - 120% recovery).
Comments - None.
CALIBRATIONS: | The instrument is calibrated with a 6-level (minimum) calibration, ranging in
concentration from ~0.001 ng/uL to ~0.125 ng/uL. The initial correlation coefficient
must be > 0.995. Calibration checks are analyzed minimally every 12 hours. The
samples must be bracketed by passing calibrations. Calibration checks must have a
percent difference < 25%.
05-0129 - No exceedences noted.
Comments - None.
D-139
PESTICIDES QA/QC (CONT.)
CLIENT ID | LABORATORY |  |  | Ag: MATRIX SPIKE-; Cd: MATRIX SPIKE; Hg: PROCEDURAL |  | 050504-01: |  | GG73:
| CONTROL SAMPLE |  |  | Ag: NI-OF23A-SDB7-FF; Cd: DUPLICATE-NI-; Hg: BLANK |  | DUXBURY |  | PCB/PESTICIDE
|  |  |  | Cd: OF23A-SDB7-FF |  | SEAWATER |  | SRM SOLUTION
Battelle ID | BG248LCS-P |  |  | Ag: S7470MS-P; Cd: S7470MSD-P; Hg: BG247PB-P |  | BG275PB-P |  | BG276SRM-P
Sample Type | LCS |  |  | Ag: MS; Cd: MSD; Hg: PB |  | PB |  | SRM
Collection Date | 5/4/2005 |  |  | Ag: 4/28/2005; Cd: 4/28/2005; Hg: 5/4/2005 |  | 5/4/2005 |  | 5/4/2005
Extraction Date | 5/4/2005 |  |  | Ag: 5/4/2005; Cd: 5/4/2005; Hg: 5/4/2005 |  | 5/4/2005 |  | 5/4/2005
Analysis Date | 5/16/2005 |  |  | Ag: 5/14/2005; Cd: 5/14/2005; Hg: 5/16/2005 |  | 5/16/2005 |  | 5/14/2005
Analytical Instrument | ECD |  |  | Ag: ECD; Cd: ECD; Hg: ECD |  | ECD |  | ECD
% Moisture | NA | [11 empty] | NA |  | NA | bar: Ag; Cd; Hg
% Lipid | NA | [11 empty] | NA |  | NA | bar: Ag; Cd; Hg
Matrix | LIQUID |  |  | Ag: WATER; Cd: WATER; Hg: LIQUID |  | LIQUID |  | LIQUID
Sample Size | 2 |  |  | Ag: 0.5; Cd: 0.5; Hg: 2 |  | 2 |  | 2
Size Unit-Basis | L_LIQUID |  |  | Ag: L_LIQUID; Cd: L_LIQUID; Hg: L_LIQUID |  | L_LIQUID |  | L_LIQUID |  | Certified |  | Passing | Actual
Units | NG/L_LIQUID | Target | % Recovery | NG/L_LIQUID | Target | % Recovery | NG/L_LIQUID | Target | % Recovery | RPD (%) | NG/L_LIQUID |  | NG/L_LIQUID |  | NG/L_LIQUID |  | Value | +/- | %Difference | %Difference
2,4'-DDD | 33.25 | 40.12 | 83 | 126.17 | 160.48 | 79 | 121.46 | 160.48 | 76 | 3.9 | 0.81 | U | 0.81 | U | 65.74
2,4'-DDE | 29.51 | 40.01 | 74 | 116.42 | 160.05 | 73 | 110.03 | 160.05 | 69 | 5.6 | 0.69 | U | 0.69 | U | 22.4 |  | 31.62 | 0.27 | 30.86 | 29.2
2,4'-DDT | 26.38 | 40.23 | 66 | 110.77 | 160.93 | 69 | 104.02 | 160.93 | 65 | 6 | 0.48 | U | 0.48 | U | 27.15 |  | 31.34 | 0.14 | 30.46 | 13.4
4,4'-DDD | 33.01 | 40.01 | 83 | 128.85 | 160.02 | 81 | 123.46 | 160.02 | 77 | 5.1 | 0.95 | U | 0.95 | U | 24.85 |  | 31.87 | 0.43 | 31.36 | 22
4,4'-DDE | 32.85 | 40.01 | 82 | 125.33 | 160.02 | 78 | 118.75 | 160.02 | 74 | 5.3 | 0.68 | U | 0.68 | U | 28.26 |  | 31.62 | 0.16 | 30.51 | 10.6
4,4'-DDT | 32.99 | 40.02 | 82 | 130.94 | 160.09 | 81 | 124.55 | 160.09 | 77 | 5.1 | 0.59 | U | 0.59 | U | 27.74 |  | 31.47 | 0.19 | 30.61 | 11.9
aldrin | 27.61 | 40.01 | 69 | 105.56 | 160.06 | 66 | 97.41 | 160.06 | 61 | 7.9 | 0.4 | U | 0.4 | U | 21.28
a-chlordane | 29.84 | 40.03 | 75 | 113.71 | 160.11 | 71 | 108.08 | 160.11 | 67 | 5.8 | 0.38 | U | 0.38 | U | 26.85 |  | 31.55 | 0.19 | 30.61 | 14.9
g-chlordane | 28.59 | 40.06 | 71 | 107.53 | 160.26 | 66 | 103.45 | 160.26 | 64 | 3.1 | 0.4 | U | 0.4 | U | 0.4 | U
a-BHC | 23.22 | 40.02 | 58 | 84.2 | 160.06 | 53 | 72.71 | 160.06 | 45 | 16.3 | 0.34 | U | 0.28 | J | 0.32 | J
b-BHC | 26.75 | 40.01 | 67 | 100.77 | 160.02 | 63 | 93.5 | 160.02 | 58 | 8.3 | 0.47 | U | 0.47 | U | 0.47 | U
d-BHC | 31.05 | 40.02 | 78 | 123.12 | 160.07 | 77 | 113.38 | 160.07 | 71 | 8.1 | 0.39 | U | 0.39 | U | 0.39 | U
Lindane | 26.45 | 40.01 | 66 | 103.5 | 160.04 | 65 | 92.09 | 160.04 | 58 | 11.4 | 0.49 | U | 0.49 | U | 22.74 |  | 31.55 | 0.16 | 30.51 | 27.9
cis-nonachlor | 33.3 | 40.03 | 83 | 124.04 | 160.11 | 77 | 119.47 | 160.11 | 75 | 2.6 | 0.65 | U | 0.65 | U | 0.65 | U
trans-nonachlor | 30.91 | 40.06 | 77 | 117.4 | 160.22 | 73 | 112.61 | 160.22 | 70 | 4.2 | 0.4 | U | 0.4 | U | 27.72 |  | 31.78 | 0.22 | 30.7 | 12.8
Chlorpyrifos | 32.53 | 40.1 | 81 | 127.35 | 160.4 | 79 | 121.06 | 160.4 | 75 | 5.2 | 0.51 | U | 0.51 | U | 0.51 | U
oxychlordane | 28.88 | 40.03 | 72 | 108.92 | 160.11 | 68 | 102.68 | 160.11 | 64 | 6.1 | 0.39 | U | 0.39 | U | 0.39 | U
dieldrin | 32.5 | 40.01 | 81 | 119.69 | 160.03 | 75 | 115.7 | 160.03 | 72 | 4.1 | 0.76 | U | 0.76 | U | 27.43 |  | 31.55 | 0.21 | 30.66 | 13.1
endosulfan I | 31.23 | 40.03 | 78 | 114.7 | 160.11 | 72 | 110.45 | 160.11 | 69 | 4.3 | 0.27 | U | 0.27 | U | 0.27 | U
endosulfan II | 31.53 | 40.02 | 79 | 121.66 | 160.08 | 76 | 116.01 | 160.08 | 72 | 5.4 | 0.69 | U | 0.69 | U | 0.69 | U
endosulfan sulfate | 35.11 | 40.02 | 88 | 133.4 | 160.07 | 83 | 127.81 | 160.07 | 80 | 3.7 | 0.65 | U | 0.65 | U | 0.65 | U
endrin | 34.35 | 40.01 | 86 | 136.19 | 160.05 | 85 | 128.49 | 160.05 | 80 | 6.1 | 0.75 | U | 0.75 | U | 0.75 | U
endrin aldehyde | 27.27 | 40.01 | 68 | 105.84 | 160.03 | 66 | 99.74 | 160.03 | 62 | 6.3 | 0.85 | U | 0.85 | U | 0.85 | U
endrin ketone | 35.14 | 40.02 | 88 | 132.66 | 160.06 | 83 | 129.21 | 160.06 | 81 | 2.4 | 0.89 | U | 0.89 | U | 0.89 | U
heptachlor | 29.47 | 40 | 74 | 114.63 | 160.02 | 72 | 104.8 | 160.02 | 65 | 10.2 | 0.59 | U | 0.59 | U | 25.28 |  | 31.63 | 0.24 | 30.76 | 20.1
heptachlor epoxide | 28.54 | 40.01 | 71 | 102.62 | 160.02 | 64 | 98.63 | 160.02 | 62 | 3.2 | 1.58 | U | 1.58 | U | 23.46 |  | 31.63 | 0.27 | 30.86 | 25.8
Hexachlorobenzene | 30.22 | 40.06 | 75 | 114.74 | 160.24 | 72 | 107.22 | 160.24 | 67 | 7.2 | 0.83 | U | 0.83 | U | 27.24 |  | 31.49 | 0.14 | 30.46 | 13.5
methoxychlor | 33.31 | 40.01 | 83 | 133.39 | 160.05 | 82 | 127.62 | 160.05 | 78 | 5 | 0.98 | U | 0.98 | U | 0.98 | U
Mirex | 34 | 40.03 | 85 | 124.94 | 160.13 | 78 | 121.75 | 160.13 | 76 | 2.6 | 0.62 | U | 0.62 | U | 29.34 |  | 31.86 | 0.45 | 31.41 | 7.9
Surrogate Recoveries (%)
Cl2(14) | 93 |  |  | Ag: 83; Cd: 76; Hg: 85 |  | 79 |  | 87
Cl3(34) | 99 |  |  | Ag: 87; Cd: 76; Hg: 86 |  | 80 |  | 84
Cl5(104) | 91 |  |  | Ag: 80; Cd: 77; Hg: 86 |  | 77 |  | 75
Cl5(112) | 96 |  |  | Ag: 82; Cd: 79; Hg: 96 |  | 81 |  | 86
D-140
TSS
SAMPLE LABEL | TSS (mg/L)
NAB-OF9-SDB7-FF | 11.69
NAB-OF9-SDB7-COMP | 60.289
NAB-BAY9-SDB7-PRE | 3.277
NAB-BAY9-SDB7-DUR | 15.239
NAB-OF18-SDB7-FF | 45.573
NAB-OF18-SDB7-COMP | 234.378
NAB-BAY18-SDB7-PRE | 4.28
NAB-BAY18-SDB7-DUR | 6.139
DOC
SAMPLE LABEL | DOC (mg/L)
NAB-OF9-SDB7-FF | 7.562
NAB-OF9-SDB7-FF | 7.77
NAB-OF9-SDB7-FF | 7.943
NAB-OF9-SDB7-COMP | 14.439
NAB-OF9-SDB7-COMP | 15.064
NAB-OF9-SDB7-COMP | 15.188
NAB-BAY9-SDB7-PRE | 1.919
NAB-BAY9-SDB7-PRE | 1.75
NAB-BAY9-SDB7-PRE | 1.552
NAB-BAY9-SDB7-DUR | 1.709
NAB-BAY9-SDB7-DUR | 1.69
NAB-BAY9-SDB7-DUR | 1.742
NAB-OF18-SDB7-FF | 11.079
NAB-OF18-SDB7-FF | 11.584
NAB-OF18-SDB7-FF | 11.442
NAB-OF18-SDB7-COMP | 14.983
NAB-OF18-SDB7-COMP | 15.441
NAB-OF18-SDB7-COMP | 15.169
NAB-BAY18-SDB7-PRE | 2.07
NAB-BAY18-SDB7-PRE | 1.713
NAB-BAY18-SDB7-PRE | 1.756
NAB-BAY18-SDB7-DUR | 1.775
NAB-BAY18-SDB7-DUR | 1.759
NAB-BAY18-SDB7-DUR | 1.952
D-141
Appendix D4
NI
SDB4- 10/17/2004
SBD6-2/10/2005
SDB7- 4/027/2005
D-142
SDB4- 10/17/2004
METALS
SAMPLE ID | DISSOLVED Cu (µg/L) TOTAL Cu (µg/L)
NI-OF23A SDB4 FF | 74 | 172
NI-BAY23A SDB4 DUR | 5.2 | 8
SAMPLE ID | DISSOLVED Zn (µg/L) TOTAL Zn (µg/L)
NI-OF23A SDB4 FF | 778 | 1125
NI-BAY23A SDB4 DUR | 20.8 | 21.3
TSS
| SAMPLE LABEL | TSS (mg/L)
| NI-OF23A-SDB4-FF | 201.33
| NI-BAY23A-SDB4-DUR | 9.89
D-143
SDB6- 2/10/2005
METALS
MSL |  | Sponsor | Al (µg/L) | Al: Fe (µg/L); Cd: Cr (µg/L); Cu: Mn (µg/L); Hg: Ni (µg/L) |  | Cu (µg/L) |  | Zn (µg/L)
Code | Rep | I.D. | ICP-OES | Al: ICP-OES; Cd: ICP-OES; Cu: ICP-OES; Hg: ICP-MS |  | ICP-MS |  | ICP-OES
2360*3 |  | NI-OF23A-SDB6-FF (T) | 290 | Al: 388; Cd: 1.47; Cu: 15.1; Hg: 3.83 |  | 49.4 |  | 185
2360*1 |  | NI-OF23A-SDB6-FF (D) | 17.1 | Al: 20.4; Cd: 1.02; Cu: 0.154; Hg: 3.45 |  | 42.6 |  | 134
2360*2 |  | Field Blank - Filtered | 1.64 |  | 0.217 |  | 0.119 | U | 0.025 | U | 0.074 | U | 0.883 | U | 0.274
MSL |  | Sponsor | As (µg/L) | Al: Se (µg/L); Cd: Ag (µg/L); Cu: Cd (µg/L); Hg: Sn (µg/L) |  | Pb (µg/L) |  | Hg (µg/L)
Code | Rep | I.D. | ICP-MS | Al: ICP-MS; Cd: ICP-MS; Cu: ICP-MS; Hg: ICP-MS |  | ICP-MS |  | CVAF
2360*3 |  | NI-OF23A-SDB6-FF (T) | 1.22 |  | 1.47 | U | 0.04 | U | 0.552 |  | 0.5 | U | 3.78 |  | 0.0118
2360*1 |  | NI-OF23A-SDB6-FF (D) | 0.968 |  | 1.47 | U | 0.04 | U | 0.369 |  | 0.5 | U | 0.201 |  | 0.00593
2360*2 |  | Field Blank - Filtered | 0.158 | U | 1.47 | U | 0.04 | U | 0.054 | U | 0.5 | U | 0.009 | U | 0.000566
MSL |  | Sponsor | Al (µg/L) | Fe (µg/L) | Cr (µg/L) | Mn (µg/L) | Ni (µg/L) | Cu (µg/L) | Zn (µg/L)
Code | Rep | I.D. | ICP-OES | ICP-OES | ICP-OES | ICP-OES | ICP-MS | ICP-MS | ICP-OES
2157*12 |  | NI-SDB6-O26-COMP (T) | 540 | 756 | 3.65 | 51 | 5.93 | 41 | 87.3
2157*9 |  | NI-SDB6-OF26-COMP (D) | 19.8 | 22.1 | 1.31 | 7.12 | 4.62 | 29.1 | 36.6
MSL |  | Sponsor | As (µg/L) | Se (µg/L) | Ag (µg/L) |  | Cd (µg/L) | Sn (µg/L) |  | Pb (µg/L) | Hg (µg/L)
Code | Rep | I.D. | ICP-MS | ICP-MS | ICP-MS |  | ICP-MS | ICP-MS |  | ICP-MS | CVAF
2157*12 |  | NI-SDB6-O26-COMP (T) | 11.5 | 38.9 | 0.0719 |  | 1.14 | 0.739 |  | 10.8 | 0.0212
2157*9 |  | NI-SDB6-OF26-COMP (D) | 11 | 38.3 | 0.04 | U | 0.791 | 0.5 | U | 0.512 | 0.00213
SAMPLE ID | DISSOLVED | TOTAL COPPER
| COPPER ( µg/L) | (µg/L)
NI-BAY23A-SDB6-PRE | 2.2 | 2.3
NI-BAY23A-SDB6-DUR | 3.3 | 6
NI-OF26-SDB6-FF | 22.2 | 33.4
NI-BAY26-SDB6-PRE | 2.2 | 2.7
NI-BAY26-SDB6-DUR | 4.1 | 9.7
SAMPLE ID | DISSOLVED ZINC | TOTAL ZINC
| (µg/L) | (µg/L)
NI-BAY23A-SDB6-PRE | 6.2 | 6.3
NI-BAY23A-SDB6-DUR | 10.7 | 11.1
NI-OF26-SDB6-FF | 101 | 129
NI-BAY26-SDB6-PRE | 5.1 | 6.7
NI-BAY26-SDB6-DUR | 18 | 29
D-144
METALS QA/QC
PROGRAM: |  | SPAWAR, Task 19
PARAMETER: | Metals
LABORATORY: |  |  | Battelle/Marine Sciences Laboratory, Sequim, Washington
MATRIX: |  | Stormwater
QA/QC DATA QUALITY OBJECTIVES
Target
| Reference | Range of | SRM | Ag: Relative; Al: Detection
| Method | Recovery | Accuracy | Ag: Precision; Al: Limit (µg/L)
Aluminum | ICP/OES | 50-150% | ±20% | Ag: ±50%; Al: 50
Iron | ICP/OES | 50-150% | ±20% | Ag: ±50%; Al: 10
Manganese | ICP/OES | 50-150% | ±20% | Ag: ±30%; Al: 0.5
Chromium | ICP/MS | 50-150% | ±20% | Ag: ±30%; Al: 1
Nickel | ICP/MS | 50-150% | ±20% | Ag: ±30%; Al: 0.05
Copper | ICP/MS | 50-150% | ±20% | Ag: ±30%; Al: 0.05
Zinc | ICP/MS | 50-150% | ±20% | Ag: ±30%; Al: 0.5
Arsenic | FIAS | 50-150% | ±20% | Ag: ±30%; Al: 0.5
Selenium | FIAS | 50-150% | ±20% | Ag: ±30%; Al: 0.2
Silver | GFAA | 50-150% | ±20% | Ag: ±30%; Al: 0.5
Cadmium | ICP/MS | 50-150% | ±20% | Ag: ±30%; Al: 0.05
Tin | ICP/MS | 50-150% | ±20% | Ag: ±30%; Al: 0.5
Lead | ICP/MS | 50-150% | ±20% | Ag: ±30%; Al: 0.05
Mercury | CVAF | 50-150% | ±25% | Ag: ±30%; Al: 0.01
METHOD |  |  |  | Ag: Three (3) samples were analyzed for fourteen (14) metals: nickel (Ni),
copper, (Cu), arsenic (As), selenium (Se), silver (Ag), cadmium (Cd), tin
(Sn) and lead (Pb) by inductively coupled plasma mass spectroscopy
(ICP/MS) following EPA Method 1638m, aluminum (Al), iron (Fe),
chromium (Cr), manganese (Mn), and zind (Zn) by inductively coupled
plasma optic emission spectroscopy following EPA Method 200.7 and
mercury (Hg) by cold vapor atomic fluorescence (CVAF) following EPA
Method 1631e.
Samples were preserved with nitric acid prior to arrival at MSL. Samples
analyzed for Hg by CVAF were pre-treated with bromine chloride and
stannous chloride to oxidize and convert all Hg compounds to volatile
Hg, which is subsequently trapped onto a gold-coated sand trap.
HOLDING TIMES | Three (3) samples were received on 2/11/2005 and were logged into
Battelle’s sample tracking system. The samples were analyzed within
the six month holding time for metals and 90 days for Hg. The following
list summarizes all analysis dates:
| Task | Date Performed
| Hg | 2/23/05
| ICP-MS | 2/22/05
| ICP-OES | 3/1 & 4/05
DETECTION LIMITS | The target detection limit was met for all metals, except Ni, Cu, Se and
Cd. The MDL for seawater analysis by dilution is somewhat higher than
D-145
our typical MDL’s for direct analysis. Sample concentrations were
substantially greater than the MDL, except Se. All Se results were less
than our MDL for this method. The method detection limit was met for all
metals. An MDL is determined by multiplying the standard deviation of
the results of a minimum of 7 replicate low level spikes by the Student’s t
value at the 99th percentile.
METHOD BLANKS | One method blank was analyzed with this batch of samples. Results
were less than 3 times the MDL for all metals, except the TRM blank for
Zn. The TRM field sample was greater than 10 x the blank concentration
and therefore was not impacted by the blank contamination.
BLANK SPIKES | One sample of reagent water was spiked at several levels with metals.
Recoveries were within the QC limits of 50-150% for all metals.
MATRIX SPIKES | One sample was spiked at several levels with metals. Recoveries were
within the QC limits of 50-150% for all metals.
REPLICATES | One sample was analyzed in duplicate. All results were within the QC
limits of ±30% (±50% for Al and Fe).
SRM | One matrix-appropriate standard reference material (SRM) was analyzed
for each method; 1641d, river water, and 1640, natural water, obtained
from the National Institute of Science and Technology.
SRM 1640 has 22 certified and reference metals. Recovery for all
metals reported were within the control limit of ±20% of the certified or
reference value. Tin and Hg are not certified in 1640. SRM 1641d is
certified for Hg. Recovery for Hg was within the control limit of ±25% of
the certified value.
REFERENCES | EPA. 1991. Methods for the Determination of Metals in Environmental
Samples. EPA-600/4- 91-010. Environmental Services Division,
Monitoring Management Branch.
D-146
METALS QA/QC
MSL |  | Sponsor | Al (µg/L) | Al: Fe (µg/L); Cd: Cr (µg/L); Cu: Mn (µg/L); Hg: Ni (µg/L) |  | Cu (µg/L) |  | Zn (µg/L) |  | As (µg/L) |  | Se (µg/L) |  | Ag (µg/L) |  | Cd (µg/L) |  | Sn (µg/L) |  | Pb (µg/L) |  | Hg (µg/L)
Code | Rep | I.D. | ICP-OES | Al: ICP-OES; Cd: ICP-OES; Cu: ICP-OES; Hg: ICP-MS |  | ICP-MS |  | ICP-OES |  | ICP-MS |  | ICP-MS |  | ICP-MS |  | ICP-MS |  | ICP-MS |  | ICP-MS |  | CVAF
PROCEDURAL BLANK
| Dissolved |  | 3.36 | U | 2.51 | U | 0.155 |  | 0.025 | U | 0.074 | U | 0.883 | U | 0.283 |  | 0.158 | U | 1.47 | U | 0.04 | U | 0.054 | U | 0.5 | U | 0.009 | U | 0.00017 | U
|  | Dissolved - OES reanalysis | 3.36 | U | 2.51 | U | 0.119 | U | 0.025 | U | N/A |  | N/A |  | 0.113 | U | N/A |  | N/A |  | N/A |  | N/A |  | N/A |  | N/A |  | N/A
| TRM |  | 3.36 | U | 2.51 | U | 0.119 | U | 0.025 | U | 0.074 | U | 0.883 | U | 0.705 | b | 0.158 | U | 1.47 | U | 0.04 | U | 0.054 | U | 0.5 | U | 0.009 | U | N/A
| METHOD DETECTION LIMIT |  | 3.36 | Al: 2.51; Cd: 0.119; Cu: 0.025; Hg: 0.074 |  | 0.883 |  | 0.113 |  | 0.158 |  | 1.47 |  | 0.04 |  | 0.054 |  | NA |  | 0.009 |  | 0.00012
| Project Target Detection Limit |  | 50 | Al: 10; Cd: 1; Cu: 0.5; Hg: 0.05 |  | 0.05 |  | 0.5 |  | 0.5 |  | 0.2 |  | 0.5 |  | 0.05 |  | 0.5 |  | 0.05 |  | 0.01
STANDARD REFERENCE MATERIAL
1640 | Dissolved |  | 52.8 | Al: 36.3; Cd: 37.4; Cu: 125; Hg: 26.9 |  | 83.9 |  | 54.7 |  | 28.9 |  | 26.2 |  | 7.57 |  | 24.1 |  | 1.63 |  | 29 |  | NA
1640 |  | Dissolved - OES reanalysis | 54.6 | Al: 34.4; Cd: 39; Cu: 123; Hg: N/A |  | N/A |  | 54.1 |  | N/A |  | N/A |  | N/A |  | N/A |  | N/A |  | N/A |  | NA
1640 | TRM |  | N/A | Al: N/A; Cd: N/A; Cu: N/A; Hg: 26.7 |  | 82.3 |  | N/A |  | 25.7 |  | 21.1 |  | 7.42 |  | 22.2 |  | 1.71 |  | 31.4 |  | NA
1640 |  | certified/reference value | 52 | Al: 34.3; Cd: 38.6; Cu: 122; Hg: 27.4 |  | 85.2 |  | 53.2 |  | 26.7 |  | 22 |  | 7.62 |  | 22.8 |  | NC |  | 27.9 |  | NC
1640 | range |  | ±1.5 | Al: ±1.6; Cd: ±1.6; Cu: ±1.1; Hg: ±0.8 |  | ±1.2 |  | ±1.1 |  | ±0.73 |  | ±0.51 |  | ±0.25 |  | ±0.96 |  | NC |  | ±0.14 |  | NC
| % difference |  | 2% | Al: 6%; Cd: 3%; Cu: 2%; Hg: 2% |  | 2% |  | 3% |  | 8% |  | 19% |  | 1% |  | 6% |  | N/A |  | 4% |  | N/A
| % difference |  | 5% | Al: 0%; Cd: 1%; Cu: 1%; Hg: N/A |  | N/A |  | 2% |  | N/A |  | N/A |  | N/A |  | N/A |  | N/A |  | N/A |  | N/A
| % difference |  | N/A | Al: N/A; Cd: N/A; Cu: N/A; Hg: 3% |  | 3% |  | N/A |  | 4% |  | 4% |  | 3% |  | 3% |  | N/A |  | 13% |  | N/A
1641d |  |  | NA | [9 empty] | NA |  | NA |  | NA |  | NA |  | NA |  | NA |  | NA |  | NA |  | 1497 | bar: Al; Cd; Cu; Hg
1641d | certified value |  | NC | [9 empty] | NC |  | NC |  | NC |  | NC |  | NC |  | NC |  | NC |  | NC |  | 1590 | bar: Al; Cd; Cu; Hg
1641d | range |  | NC | [9 empty] | NC |  | NC |  | NC |  | NC |  | NC |  | NC |  | NC |  | NC |  | ±18.0 | bar: Al; Cd; Cu; Hg
| % difference |  | N/A | Al: N/A; Cd: N/A; Cu: N/A; Hg: N/A |  | N/A |  | N/A |  | N/A |  | N/A |  | N/A |  | N/A |  | N/A |  | N/A |  | 6%
ICV,CCV RESULTS
ICV |  |  | 99% | Al: 101%; Cd: 99%; Cu: 100%; Hg: 100% |  | 101% |  | 101% |  | 98% |  | 100% |  | 101% |  | 100% |  | 104% |  | 101% |  | 95%
CCV |  |  | 99% | Al: 102%; Cd: 98%; Cu: 99%; Hg: 101% |  | 101% |  | 100% |  | 99% |  | 99% |  | 102% |  | 99% |  | 104% |  | 105% |  | 98%
CCV |  |  | 101% | Al: 105%; Cd: 98%; Cu: 98%; Hg: 98% |  | 98% |  | 100% |  | 97% |  | 97% |  | 100% |  | 99% |  | 101% |  | 107% |  | NA
CCV |  |  | 100% | Al: 104%; Cd: 98%; Cu: 98%; Hg: 96% |  | 98% |  | 100% |  | 97% |  | 96% |  | 99% |  | 97% |  | 99% |  | 109% |  | NA
CCV |  |  | NA | Al: NA; Cd: NA; Cu: NA; Hg: 96% |  | 97% |  | NA |  | 98% |  | 96% |  | 100% |  | 100% |  | 102% |  | 108% |  | NA
ICV |  | OES reanalysis | 98% | Al: 100%; Cd: 102%; Cu: 101%; Hg: 100% |  | 101% |  | 103% |  | 98% |  | 100% |  | 101% |  | 100% |  | 104% |  | 101% |  | NA
CCV |  | OES reanalysis | 100% | Al: 102%; Cd: 99%; Cu: 96%; Hg: 101% |  | 101% |  | 100% |  | 99% |  | 99% |  | 102% |  | 99% |  | 104% |  | 105% |  | NA
CCV |  | OES reanalysis | 100% | Al: 99%; Cd: 100%; Cu: 97%; Hg: 98% |  | 98% |  | 100% |  | 97% |  | 97% |  | 100% |  | 99% |  | 101% |  | 107% |  | NA
CCV |  | OES reanalysis | 99% | Al: 100%; Cd: 100%; Cu: 97%; Hg: 96% |  | 98% |  | 100% |  | 97% |  | 96% |  | 99% |  | 97% |  | 99% |  | 109% |  | NA
BLANK SPIKE RESULTS
| Amount Spiked |  | 100 | Al: 100; Cd: 50; Cu: 100; Hg: 10 |  | 50 |  | 50 |  | 10 |  | 10 |  | 10 |  | 10 |  | 10 |  | 10 |  | 0.00472
| Blank |  | 3.36 | U | 2.51 | U | 0.155 |  | 0.025 | U | 0.074 | U | 0.883 | U | 0.283 |  | 0.158 | U | 1.47 | U | 0.04 | U | 0.054 | U | 0.5 | U | 0.009 | U | 0.000407
| Blank + Spike |  | 95.8 | Al: 108; Cd: 53.9; Cu: 125; Hg: 9.8 |  | 50.1 |  | 56.7 |  | 9.88 |  | 9.96 |  | 10.3 |  | 10.1 |  | 10.2 |  | 11.2 |  | 0.00484
|  | Amount Recovered | 95.8 | Al: 108; Cd: 53.7; Cu: 125; Hg: 9.8 |  | 50.1 |  | 56.4 |  | 9.88 |  | 9.96 |  | 10.3 |  | 10.1 |  | 10.2 |  | 11.2 |  | 0.00443
|  | Percent Recovery | 96% | Al: 108%; Cd: 107%; Cu: 125%; Hg: 98% |  | 100% |  | 113% |  | 99% |  | 100% |  | 103% |  | 101% |  | 102% |  | 112% |  | 94%
MATRIX SPIKE RESULTS
| Amount Spiked |  | 100 | Al: 50; Cd: 50; Cu: 50; Hg: NS |  | NS |  | 50 |  | NS |  | NS |  | NS |  | NS |  | NS |  | NS |  | NS
|  | NI-OF23A-SDB6-FF (D) + Spike | 17.1 | Al: 20.4; Cd: 1.02; Cu: 0.154; Hg: N/A |  | N/A |  | 134 |  | N/A |  | N/A |  | N/A |  | N/A |  | N/A |  | N/A |  | N/A
|  | NI-OF23A-SDB6-FF (D) + Spike | 119 | Al: 74.2; Cd: 56.9; Cu: 54; Hg: NA |  | NA |  | 189 |  | NA |  | NA |  | NA |  | NA |  | NA |  | NA |  | NA
|  | Amount Recovered | 102 | Al: 53.8; Cd: 55.9; Cu: 53.8; Hg: N/A |  | N/A |  | 55 |  | N/A |  | N/A |  | N/A |  | N/A |  | N/A |  | N/A |  | N/A
|  | Percent Recovery | 102% | Al: 108%; Cd: 112%; Cu: 108%; Hg: N/A |  | N/A |  | 110% |  | N/A |  | N/A |  | N/A |  | N/A |  | N/A |  | N/A |  | N/A
| Amount Spiked |  | NS | Al: NS; Cd: NS; Cu: NS; Hg: 10 |  | 50 |  | NS |  | 10 |  | 10 |  | 10 |  | 10 |  | 100 |  | 10 |  | 0.0102
|  | NI-OF23A-SDB6-FF (T) | N/A | Al: N/A; Cd: N/A; Cu: N/A; Hg: 3.83 |  | 49.4 |  | N/A |  | 1.22 |  | 1.47 | U | 0.0308 |  | 0.552 |  | 0.251 |  | 3.78 |  | 0.0118
|  | NI-OF23A-SBD6-FF (T) + Spike | NA | Al: NA; Cd: NA; Cu: NA; Hg: 13.6 |  | 102 |  | NA |  | 11.3 |  | 11.5 |  | 9.72 |  | 10.4 |  | 95.3 |  | 14.9 |  | 0.0196
|  | Amount Recovered | N/A | Al: N/A; Cd: N/A; Cu: N/A; Hg: 10 |  | 52.6 |  | N/A |  | 10.1 |  | 11.5 |  | 9.69 |  | 9.85 |  | 95 |  | 11.1 |  | 0.0078
|  | Percent Recovery | N/A | Al: N/A; Cd: N/A; Cu: N/A; Hg: 98% |  | 105% |  | N/A |  | 101% |  | 115% |  | 97% |  | 98% |  | 95% |  | 111% |  | 76%
REPLICATE RESULTS
2360*1 | 1 | NI-OF23A-SDB6-FF (D) | 17.1 | Al: 20.4; Cd: 1.02; Cu: 0.154; Hg: 3.45 |  | 42.6 |  | 134 |  | 0.968 |  | 1.47 | U | 0.04 | U | 0.369 |  | 0.5 | U | 0.201 |  | 0.00593
2360*1 | 2 | NI-OF23A-SDB6-FF (D) | 17.6 | Al: 19.4; Cd: 1.08; Cu: 0.153; Hg: NA |  | NA |  | 133 |  | NA |  | NA |  | NA |  | NA |  | NA |  | NA |  | 0.006
| RPD |  | 3% | Al: 5%; Cd: 6%; Cu: 1%; Hg: N/A |  | N/A |  | 1% |  | N/A |  | N/A |  | N/A |  | N/A |  | N/A |  | N/A |  | 1%
2360*3 | 1 | NI-OF23A-SDB6-FF (T) | 290 | Al: 388; Cd: 1.47; Cu: 15.1; Hg: 3.83 |  | 49.4 |  | 185 |  | 1.22 |  | 1.47 | U | 0.04 | U | 0.552 |  | 0.5 | U | 3.78 |  | 0.0118
2360*3 | 2 | NI-OF23A-SDB6-FF (T) | NA | Al: NA; Cd: NA; Cu: NA; Hg: 3.71 |  | 48.6 |  | NA |  | 1.15 |  | 1.47 | U | 0.0444 |  | 0.541 |  | 0.5 | U | 3.85 |  | NA
| RPD |  | N/A | Al: N/A; Cd: N/A; Cu: N/A; Hg: 3% |  | 2% |  | N/A |  | 6% |  | N/A |  | N/A |  | 2% |  | N/A |  | 2% |  | N/A
U = not detected at or above detection limit; NC= not certified; N/A = not applicable; b= Sample results are less than 3x the blank.
D-147
METALS QA/QC (CONT.)
MSL |  | Sponsor | Al (µg/L) | Al: Fe (µg/L); Cd: Cr (µg/L); Cu: Mn (µg/L); Hg: Ni (µg/L) |  | Cu (µg/L) |  | Zn (µg/L) |  | As (µg/L) |  | Se (µg/L) |  | Ag (µg/L) |  | Cd (µg/L) |  | Sn (µg/L) |  | Pb (µg/L) |  | Hg (µg/L)
Code | Rep | I.D. | ICP-OES | Al: ICP-OES; Cd: ICP-OES; Cu: ICP-OES; Hg: ICP-MS |  | ICP-MS |  | ICP-OES |  | ICP-MS |  | ICP-MS |  | ICP-MS |  | ICP-MS |  | ICP-MS |  | ICP-MS |  | CVAF
PROCEDURAL BLANK
| Dissolved |  | 3.36 | U | 2.51 | U | 0.155 |  | 0.025 | U | 0.074 | U | 0.883 | U | 0.283 |  | 0.158 | U | 1.47 | U | 0.04 | U | 0.054 | U | 0.5 | U | 0.009 | U | 0.00017 | U
|  | Dissolved Hg reanalysis | N/A | Al: N/A; Cd: N/A; Cu: N/A; Hg: N/A |  | N/A |  | N/A |  | N/A |  | N/A |  | N/A |  | N/A |  | N/A |  | N/A |  | 0.00017 | U
|  | Dissolved - OES reanalysis | 3.36 | U | 2.51 | U | 0.119 | U | 0.025 | U | N/A |  | N/A |  | 0.113 | U | N/A |  | N/A |  | N/A |  | N/A |  | N/A |  | N/A |  | N/A
| TRM |  | 3.36 | U | 2.51 | U | 0.119 | U | 0.025 | U | 0.074 | U | 0.883 | U | 0.705 | b | 0.158 | U | 1.47 | U | 0.04 | U | 0.054 | U | 0.5 | U | 0.009 | U | N/A
| METHOD DETECTION LIMIT |  | 3.36 | Al: 2.51; Cd: 0.119; Cu: 0.025; Hg: 0.074 |  | 0.883 |  | 0.113 |  | 0.158 |  | 1.47 |  | 0.04 |  | 0.054 |  | NA |  | 0.009 |  | 0.00012
| Project Target Detection Limit |  | 50 | Al: 10; Cd: 1; Cu: 0.5; Hg: 0.05 |  | 0.05 |  | 0.5 |  | 0.5 |  | 0.2 |  | 0.5 |  | 0.05 |  | 0.5 |  | 0.05 |  | 0.01
STANDARD REFERENCE MATERIAL
1640 | Dissolved |  | 52.8 | Al: 36.3; Cd: 37.4; Cu: 125; Hg: 26.9 |  | 83.9 |  | 54.7 |  | 28.9 |  | 26.2 |  | 7.57 |  | 24.1 |  | 1.63 |  | 29 |  | NA
1640 |  | Dissolved - OES reanalysis | 54.6 | Al: 34.4; Cd: 39; Cu: 123; Hg: N/A |  | N/A |  | 54.1 |  | N/A |  | N/A |  | N/A |  | N/A |  | N/A |  | N/A |  | NA
1640 | TRM |  | N/A | Al: N/A; Cd: N/A; Cu: N/A; Hg: 26.7 |  | 82.3 |  | N/A |  | 25.7 |  | 21.1 |  | 7.42 |  | 22.2 |  | 1.71 |  | 31.4 |  | NA
1640 |  | certified/reference value | 52 | Al: 34.3; Cd: 38.6; Cu: 122; Hg: 27.4 |  | 85.2 |  | 53.2 |  | 26.7 |  | 22 |  | 7.62 |  | 22.8 |  | NC |  | 27.9 |  | NC
1640 | range |  | ±1.5 | Al: ±1.6; Cd: ±1.6; Cu: ±1.1; Hg: ±0.8 |  | ±1.2 |  | ±1.1 |  | ±0.73 |  | ±0.51 |  | ±0.25 |  | ±0.96 |  | NC |  | ±0.14 |  | NC
| % difference |  | 2% | Al: 6%; Cd: 3%; Cu: 3%; Hg: 2% |  | 2% |  | 3% |  | 8% |  | 19% |  | 1% |  | 6% |  | N/A |  | 4% |  | N/A
| % difference |  | 5% | Al: 0%; Cd: 1%; Cu: 1%; Hg: N/A |  | N/A |  | 2% |  | N/A |  | N/A |  | N/A |  | N/A |  | N/A |  | N/A |  | N/A
| % difference |  | N/A | Al: N/A; Cd: N/A; Cu: N/A; Hg: 3% |  | 3% |  | N/A |  | 4% |  | 4% |  | 3% |  | 3% |  | N/A |  | 13% |  | N/A
1641d |  |  | NA | [9 empty] | NA |  | NA |  | NA |  | NA |  | NA |  | NA |  | NA |  | NA |  | 1497 | bar: Al; Cd; Cu; Hg
1641d | Hg reanalysis |  | NA | [9 empty] | NA |  | NA |  | NA |  | NA |  | NA |  | NA |  | NA |  | NA |  | 1544 | bar: Al; Cd; Cu; Hg
1641d | certified value |  | NC | [9 empty] | NC |  | NC |  | NC |  | NC |  | NC |  | NC |  | NC |  | NC |  | 1590 | bar: Al; Cd; Cu; Hg
1641d | range |  | NC | [9 empty] | NC |  | NC |  | NC |  | NC |  | NC |  | NC |  | NC |  | NC |  | ±18.0 | bar: Al; Cd; Cu; Hg
| % difference |  | N/A | Al: N/A; Cd: N/A; Cu: N/A; Hg: N/A |  | N/A |  | N/A |  | N/A |  | N/A |  | N/A |  | N/A |  | N/A |  | N/A |  | 6%
| % difference |  | N/A | Al: N/A; Cd: N/A; Cu: N/A; Hg: N/A |  | N/A |  | N/A |  | N/A |  | N/A |  | N/A |  | N/A |  | N/A |  | N/A |  | 3%
ICV,CCV RESULTS
ICV |  |  | 99% | Al: 101%; Cd: 99%; Cu: 100%; Hg: 100% |  | 101% |  | 101% |  | 98% |  | 100% |  | 101% |  | 100% |  | 104% |  | 101% |  | 95%
CCV |  |  | 99% | Al: 102%; Cd: 98%; Cu: 99%; Hg: 101% |  | 101% |  | 100% |  | 99% |  | 99% |  | 102% |  | 99% |  | 104% |  | 105% |  | 98%
CCV |  |  | 101% | Al: 105%; Cd: 98%; Cu: 98%; Hg: 98% |  | 98% |  | 100% |  | 97% |  | 97% |  | 100% |  | 99% |  | 101% |  | 107% |  | 92%
CCV |  |  | 100% | Al: 104%; Cd: 98%; Cu: 98%; Hg: 96% |  | 98% |  | 100% |  | 97% |  | 96% |  | 99% |  | 97% |  | 99% |  | 109% |  | NA
CCV |  |  | NA | Al: NA; Cd: NA; Cu: NA; Hg: 96% |  | 97% |  | NA |  | 98% |  | 96% |  | 100% |  | 100% |  | 102% |  | 108% |  | NA
ICV | Hg reanalysis |  | NA | [9 empty] | NA |  | NA |  | NA |  | NA |  | NA |  | NA |  | NA |  | NA |  | 96% | bar: Al; Cd; Cu; Hg
CCV | Hg reanalysis |  | NA | [9 empty] | NA |  | NA |  | NA |  | NA |  | NA |  | NA |  | NA |  | NA |  | 105% | bar: Al; Cd; Cu; Hg
ICV | OES reanalysis |  | 98% | Al: 100%; Cd: 102%; Cu: 101%; Hg: 100% |  | 101% |  | 103% |  | 98% |  | 100% |  | 101% |  | 100% |  | 104% |  | 101% |  | NA
CCV | OES reanalysis |  | 100% | Al: 102%; Cd: 99%; Cu: 96%; Hg: 101% |  | 101% |  | 100% |  | 99% |  | 99% |  | 102% |  | 99% |  | 104% |  | 105% |  | NA
CCV | OES reanalysis |  | 100% | Al: 99%; Cd: 100%; Cu: 97%; Hg: 98% |  | 98% |  | 100% |  | 97% |  | 97% |  | 100% |  | 99% |  | 101% |  | 107% |  | NA
CCV | OES reanalysis |  | 99% | Al: 100%; Cd: 100%; Cu: 97%; Hg: 96% |  | 98% |  | 100% |  | 97% |  | 96% |  | 99% |  | 97% |  | 99% |  | 109% |  | NA
BLANK SPIKE RESULTS
| Amount Spiked |  | 100 | Al: 100; Cd: 50; Cu: 100; Hg: 10 |  | 50 |  | 50 |  | 50 |  | 50 |  | 10 |  | 10 |  | 10 |  | 10 |  | 0.00472
| Blank |  | 3.36 | U | 2.51 | U | 0.155 |  | 0.025 | U | 0.074 | U | 0.883 | U | 0.283 |  | 0.158 | U | 1.47 | U | 0.04 | U | 0.054 | U | 0.5 | U | 0.009 | U | 0.000407
| Blank + Spike |  | 95.8 | Al: 108; Cd: 53.9; Cu: 125; Hg: 9.8 |  | 50.1 |  | 56.7 |  | 48.8 |  | 49.5 |  | 10.3 |  | 10.1 |  | 10.2 |  | 11.2 |  | 0.00484
|  | Amount Recovered | 95.8 | Al: 108; Cd: 53.7; Cu: 125; Hg: 9.8 |  | 50.1 |  | 56.4 |  | 48.8 |  | 49.5 |  | 10.3 |  | 10.1 |  | 10.2 |  | 11.2 |  | 0.00443
| Percent Recovery |  | 96% | Al: 108%; Cd: 107%; Cu: 125%; Hg: 98% |  | 100% |  | 113% |  | 98% |  | 99% |  | 103% |  | 101% |  | 102% |  | 112% |  | 94%
MATRIX SPIKE RESULTS
| Amount Spiked |  | NS | Al: NS; Cd: NS; Cu: NS; Hg: 10 |  | 50 |  | NS |  | 50 |  | 50 |  | 10 |  | 10 |  | 100 |  | 10 |  | NS
|  | NI-OF26-SDB6-COMP | N/A | Al: N/A; Cd: N/A; Cu: N/A; Hg: 4.62 |  | 29.1 |  | N/A |  | 11 |  | 38.3 |  | 0.04 | U | 0.791 |  | 0.5 | U | 0.512 |  | N/A
|  | NI-OF26-SDB6-COMP + Spike | NS | Al: NS; Cd: NS; Cu: NS; Hg: 14.3 |  | 72.3 |  | NS |  | 57.6 |  | 83.8 |  | 8.67 |  | 10.1 |  | 94.4 |  | 9.86 |  | NS
|  | Amount Recovered | N/A | Al: N/A; Cd: N/A; Cu: N/A; Hg: 9.68 |  | 43.2 |  | N/A |  | 46.6 |  | 45.5 |  | 8.67 |  | 9.31 |  | 94.4 |  | 9.35 |  | N/A
| Percent Recovery |  | N/A | Al: N/A; Cd: N/A; Cu: N/A; Hg: 97% |  | 86% |  | N/A |  | 93% |  | 91% |  | 87% |  | 93% |  | 94% |  | 93% |  | N/A
| Amount Spiked |  | 100 | Al: 50; Cd: 50; Cu: 50; Hg: NS |  | NS |  | 50 |  | NS |  | NS |  | NS |  | NS |  | NS |  | NS |  | NS
|  | NAB-OF9-SDB6-COMP | 13.9 | Al: 31.5; Cd: 1.18; Cu: 59.6; Hg: N/A |  | N/A |  | 356 |  | N/A |  | N/A |  | N/A |  | N/A |  | N/A |  | N/A |  | N/A
|  | NAB-OF9-DB6-COMP + Spike | 120 | Al: 80.6; Cd: 54.1; Cu: 111; Hg: NS |  | NS |  | 412 |  | NS |  | NS |  | NS |  | NS |  | NS |  | NS |  | NS
|  | Amount Recovered | 106 | Al: 49.1; Cd: 52.9; Cu: 51.4; Hg: N/A |  | N/A |  | 56 |  | N/A |  | N/A |  | N/A |  | N/A |  | N/A |  | N/A |  | N/A
| Percent Recovery |  | 106% | Al: 98%; Cd: 106%; Cu: 103%; Hg: N/A |  | N/A |  | 112% |  | N/A |  | N/A |  | N/A |  | N/A |  | N/A |  | N/A |  | N/A
| Amount Spiked |  | NS | [9 empty] | NS |  | NS |  | NS |  | NS |  | NS |  | NS |  | NS |  | NS |  | 0.0103 | bar: Al; Cd; Cu; Hg
|  | NAB-OF9-SDB6-COMP | N/A | Al: N/A; Cd: N/A; Cu: N/A; Hg: N/A |  | N/A |  | N/A |  | N/A |  | N/A |  | N/A |  | N/A |  | N/A |  | N/A |  | 0.00838
|  | NAB-OF9-SDB6-COMP + Spike | NS | [9 empty] | NS |  | NS |  | NS |  | NS |  | NS |  | NS |  | NS |  | NS |  | 0.0187 | bar: Al; Cd; Cu; Hg
|  | Amount Recovered | N/A | Al: N/A; Cd: N/A; Cu: N/A; Hg: N/A |  | N/A |  | N/A |  | N/A |  | N/A |  | N/A |  | N/A |  | N/A |  | N/A |  | 0.0103
| Percent Recovery |  | N/A | Al: N/A; Cd: N/A; Cu: N/A; Hg: N/A |  | N/A |  | N/A |  | N/A |  | N/A |  | N/A |  | N/A |  | N/A |  | N/A |  | 100%
REPLICATE RESULTS
2157*9 | 1 | NI-OF26-SDB6-COMP (D) | 19.8 | Al: 22.1; Cd: 1.31; Cu: 7.12; Hg: 4.62 |  | 29.1 |  | 36.6 |  | 11 |  | 38.3 |  | 0.04 | U | 0.791 |  | 0.5 | U | 0.512 |  | 0.00213
2157*9 | 2 | NI-OF26-SDB6-COMP (D) | 20.9 | Al: 17.1; Cd: 1.17; Cu: 7.04; Hg: 4.76 |  | 28.7 |  | 36.9 |  | 11 |  | 40.8 |  | 0.04 | U | 0.746 |  | 0.5 | U | 0.463 |  | NA
| RPD |  | 5% | Al: 26%; Cd: 11%; Cu: 1%; Hg: 3% |  | 1% |  | 1% |  | 0% |  | 6% |  | N/A |  | 6% |  | N/A |  | 10% |  | N/A
2157*13 | 1 | NAB-OF9-SDB6-COMP (T) | 192 | Al: 847; Cd: 2.11; Cu: 71.3; Hg: 4.37 |  | 59.5 |  | 522 |  | 4.93 |  | 14.1 |  | 0.04 | U | 0.551 |  | 0.5 | U | 3.21 |  | 0.00838
2157*13 | 2 | NAB-OF9-SDB6-COMP (T) | NA | [9 empty] | NA |  | NA |  | NA |  | NA |  | NA |  | NA |  | NA |  | NA |  | 0.00815 | bar: Al; Cd; Cu; Hg
| RPD |  | N/A | Al: N/A; Cd: N/A; Cu: N/A; Hg: N/A |  | N/A |  | N/A |  | N/A |  | N/A |  | N/A |  | N/A |  | N/A |  | N/A |  | 3%
U = not detected at or above detection limit; NC= not certified; N/A = not applicable; b= Sample results are less than 3x the blank.
D-148
PAHs
CLIENT ID | NI- |  | NI- | Al: NI-; Cd: NI-; Cu: NI-; Hg: NI- |  | NI-
| OF23A-SDB6- |  | BAY23A-SDB6- | Al: BAY23A-SDB6-; Cd: OF26-SDB6-FF; Cu: OF26-SDB6-; Hg: BAY26-SDB6- |  | BAY26-SDB6-
| FF |  | PRE | Al: DUR; Cu: COMP; Hg: PRE |  | DUR
Battelle ID | S7115-P |  | S7116-P | Al: S7117-P; Cd: S7111-P; Cu: S7112-P; Hg: S7113-P |  | S7114-P
Sample Type | SA |  | SA | [9 empty] | SA | bar: Al; Cd; Cu; Hg
Collection Date | 02/11/05 |  | 02/11/05 | Al: 02/11/05; Cd: 02/11/05; Cu: 02/11/05; Hg: 02/11/05 |  | 02/11/05
Extraction Date | 02/17/05 |  | 02/17/05 | Al: 02/17/05; Cd: 02/17/05; Cu: 02/17/05; Hg: 02/17/05 |  | 02/17/05
Analysis Date | 02/25/05 |  | 02/26/05 | Al: 03/05/05; Cd: 03/06/05; Cu: 03/06/05; Hg: 02/25/05 |  | 03/06/05
Analytical Instrument | MS |  | MS | [9 empty] | MS | bar: Al; Cd; Cu; Hg
% Moisture | NA |  | NA | [9 empty] | NA | bar: Al; Cd; Cu; Hg
% Lipid | NA |  | NA | [9 empty] | NA | bar: Al; Cd; Cu; Hg
Matrix | WATER |  | WATER | Al: WATER; Cd: WATER; Cu: WATER; Hg: WATER |  | WATER
Sample Size | 2.6 |  | 2.64 | Al: 2.63; Cd: 2.62; Cu: 2.62; Hg: 2.62 |  | 2.6
Size Unit-Basis | L_LIQUID |  | L_LIQUID | Al: L_LIQUID; Cd: L_LIQUID; Cu: L_LIQUID; Hg: L_LIQUID |  | L_LIQUID
Units | NG/L_LIQUID |  | NG/L_LIQUID | Al: NG/L_LIQUID; Cd: NG/L_LIQUID; Cu: NG/L_LIQUID; Hg: NG/L_LIQUID |  | NG/L_LIQUID
Naphthalene | 12.63 |  | 0.76 | J | 1.73 | J | 115.33 |  | 67.79 |  | 0.72 | J | 2.18 | J
C1-Naphthalenes | 10.02 |  | 0.5 | U | 0.5 | U | 566.36 |  | 305.92 |  | 0.51 | U | 1.38 | J
C2-Naphthalenes | 11.68 |  | 0.5 | U | 0.5 | U | 1568.64 |  | 770.25 |  | 0.51 | U | 14.22
C3-Naphthalenes | 51.43 |  | 0.5 | U | 0.5 | U | 1695.7 |  | 836.17 |  | 0.51 | U | 43.47
C4-Naphthalenes | 11.93 |  | 0.5 | U | 0.5 | U | 1198.25 |  | 615.36 |  | 0.51 | U | 68.21
2-Methylnaphthalene | 10.41 |  | 0.36 | U | 0.36 | U | 550.31 |  | 289.36 |  | 0.36 | U | 1.15 | J
1-Methynaphthalene | 6.27 |  | 0.38 | U | 0.38 | U | 422.55 |  | 235.3 |  | 0.38 | U | 1.29 | J
Biphenyl | 1.81 | J | 0.47 | U | 0.47 | U | 113.71 |  | 29.82 |  | 0.47 | U | 0.48 | U
2,6-dimethylnaphthalene | 2.99 | J | 0.63 | U | 0.63 | U | 790.77 |  | 369.96 |  | 0.63 | U | 2.81 | J
Acenaphthylene | 0.54 | U | 0.53 | U | 11.52 |  | 0.54 | U | 0.54 | U | 0.54 | U | 3.71
Acenaphthene | 8.29 |  | 0.57 | U | 4.39 |  | 70.26 |  | 40.82 |  | 0.57 | U | 4.76
2,3,5-trimethylnaphthalene | 0.45 | U | 0.44 | U | 0.44 | U | 212.45 |  | 81.47 |  | 0.44 | U | 3.94
Dibenzofuran | 1.31 | J | 0.23 | U | 8.32 |  | 90.86 |  | 47.54 |  | 0.23 | U | 3.96
Fluorene | 3.07 | J | 0.52 | U | 2.88 | J | 142.16 |  | 79.66 |  | 0.52 | U | 3.65
C1-Fluorenes | 3.81 |  | 0.52 | U | 0.52 | U | 421.13 |  | 209.69 |  | 0.52 | U | 14.89
C2-Fluorenes | 21.57 |  | 0.52 | U | 0.52 | U | 634.23 |  | 333.91 |  | 0.52 | U | 57.66
C3-Fluorenes | 19.5 |  | 0.52 | U | 0.52 | U | 754.05 |  | 315.52 |  | 0.52 | U | 39.6
Anthracene | 1.93 | J | 0.38 | U | 31.98 |  | 79.35 |  | 31.18 |  | 0.39 | U | 12.51
Phenanthrene | 14.59 |  | 0.82 | U | 64.16 |  | 343.48 |  | 221.11 |  | 0.82 | U | 56.55
C1-Phenanthrenes/Anthracenes | 13.21 |  | 0.82 | U | 14.24 |  | 704.6 |  | 411.35 |  | 0.82 | U | 40.35
C2-Phenanthrenes/Anthracenes | 29.91 |  | 0.82 | U | 6.06 |  | 856.47 |  | 492.7 |  | 0.82 | U | 85.08
C3-Phenanthrenes/Anthracenes | 16.53 |  | 0.82 | U | 3.16 | J | 362.13 |  | 234.78 |  | 0.82 | U | 47.32
C4-Phenanthrenes/Anthracenes | 5.94 |  | 0.82 | U | 0.82 | U | 91.94 |  | 71.35 |  | 0.82 | U | 13.8
1-Methylphenanthrene | 3.55 |  | 0.46 | U | 3.48 |  | 205.09 |  | 109.38 |  | 0.46 | U | 13.4
Dibenzothiophene | 11.22 |  | 0.38 | U | 13.72 |  | 161.69 |  | 87.1 |  | 0.38 | U | 11.36
C1-Dibenzothiophenes | 16.5 |  | 0.38 | U | 2.29 | J | 309.2 |  | 163.27 |  | 0.38 | U | 18.55
C2-Dibenzothiophenes | 45.95 |  | 0.38 | U | 3.42 |  | 593.52 |  | 331.39 |  | 0.38 | U | 66.96
C3-Dibenzothiophenes | 41.28 |  | 0.38 | U | 0.38 | U | 402.74 |  | 255.88 |  | 0.38 | U | 54.3
C4-Dibenzothiophenes | 22.32 |  | 0.38 | U | 0.38 | U | 134.77 |  | 92.93 |  | 0.38 | U | 22.56
Fluoranthene | 11.91 |  | 3.2 | Al: 295.63; Cd: 765.03; Cu: 291.07; Hg: 3.62 |  | 235.42
Pyrene | 17.65 |  | 1.7 | J | 156.21 |  | 579.54 |  | 254.27 |  | 1.95 | J | 194.17
C1-Fluoranthenes/Pyrenes | 7.88 |  | 0.68 | U | 24 |  | 150.39 |  | 84.4 |  | 0.68 | U | 44.05
C2-Fluoranthenes/Pyrenes | 5.73 |  | 0.68 | U | 0.68 | U | 0.68 | U | 110.12 |  | 0.68 | U | 0.69 | U
C3-Fluoranthenes/Pyrenes | 0.69 | U | 0.68 | U | 0.68 | U | 0.68 | U | 39.92 |  | 0.68 | U | 0.69 | U
Benzo(a)anthracene | 1.58 | J | 1.03 | U | 15.4 |  | 93.72 |  | 46.25 |  | 1.39 | J | 33.23
Chrysene | 7.43 |  | 0.91 | J | 97.16 |  | 527.33 |  | 207.88 |  | 1.18 | J | 159.79
C1-Chrysenes | 5.36 |  | 0.45 | U | 6.42 |  | 96.6 |  | 45.97 |  | 0.45 | U | 27.54
C2-Chrysenes | 0.45 | U | 0.45 | U | 0.45 | U | 50.07 |  | 27.98 |  | 0.45 | U | 13.08
C3-Chrysenes | 0.45 | U | 0.45 | U | 0.45 | U | 0.45 | U | 0.45 | U | 0.45 | U | 0.45 | U
C4-Chrysenes | 0.45 | U | 0.45 | U | 0.45 | U | 0.45 | U | 0.45 | U | 0.45 | U | 0.45 | U
Benzo(b)fluoranthene | 2.33 | J | 0.88 | U | 65.26 |  | 581.72 |  | 230.54 |  | 0.89 | U | 153.21
Benzo(j/k)fluoranthene | 3.12 | J | 0.99 | U | 32.81 |  | 525.64 |  | 221.43 |  | 1 | U | 156.77
Benzo(e)pyrene | 4.05 |  | 0.39 | U | 30.72 |  | 442.13 |  | 186.04 |  | 0.39 | U | 126.91
Benzo(a)pyrene | 1.23 | J | 0.76 | U | 10.14 |  | 289.74 |  | 127.12 |  | 0.77 | U | 88.87
Perylene | 1.48 | U | 1.46 | U | 1.47 | U | 54.79 |  | 26.65 |  | 1.47 | U | 16.24
Indeno(1,2,3-cd)pyrene | 2.11 | J | 0.75 | U | 11 |  | 390.05 |  | 138.72 |  | 0.76 | U | 109.14
Dibenz(a,h)anthracene | 1.54 | J | 0.63 | U | 2.3 | J | 68.08 |  | 32.03 |  | 0.64 | U | 19.46
Benzo(g,h,i)perylene | 6.65 |  | 0.75 | U | 10.66 |  | 547.44 |  | 213.93 |  | 0.76 | U | 135.82
Surrogate Recoveries (%)
Naphthalene-d8 | 46 |  | 55 | Al: 57; Cd: 49; Cu: 43; Hg: 46 |  | 52
Phenanthrene-d10 | 75 |  | 66 | Al: 80; Cd: 59; Cu: 45; Hg: 60 |  | 68
Chrysene-d12 | 63 |  | 66 | Al: 77; Cd: 54; Cu: 43; Hg: 60 |  | 65
D-149
PAHS QA/QC
PROJECT: | Task Order TO0015/TO0019 - Contaminant Analysis of Stormwater
PARAMETER: | PAH
LABORATORY: | Battelle, Duxbury, MA
MATRIX: | Water
SAMPLE CUSTODY: | Water samples were collected 2/11/05. The samples were received at Battelle
Duxbury on 2/15/05. Upon arrival, the cooler temperatures ranged from 0.8°C -
3.7°C. No custody issues were noted. Samples were logged into the Battelle LIMS
and received unique IDs. Samples were stored in the access-controlled upper cold
room refrigerator at 4.0°C until sample preparation could begin. Samples were
extracted as one analytical batch, 05-0056, along with the appropriate quality control
samples.
Sample
Replicat
|  |  |  | LCS/M |  | e
| Referen | Method | Surrogat | Ag: S; As: Relative; Cd: Detection
| ce | Blank | e | Ag: Recover; Al: SRM; As: Precisio; Cd: Limits
| Method |  | Recovery | Ag: y; Al: % Diff.; As: n; Cd: (ng/L)
PAH | General | <5xMD | 40-120% | Ag: 40-120%; Al: =30%; As: =30%; Cd: MDL:
| NS&T | L | Recovery | Ag: Recovery; Al: PD on; As: RPD; Cd: ~0.47 - 1.93
|  |  |  | (target spike | average
must be >5 x
|  |  |  | native conc.) | (for analytes | (calculated
[5 empty] | >5x MDL) | between the
MS and MSD
samples)
Water samples were extracted for PAH following general NS&T methods.
METHOD: | Approximately 1 liter of water was spiked with surrogates and extracted three times
with dichloromethane using separatory funnel techniques. The combined extract was
dried over anhydrous sodium sulfate, concentrated, processed through alumina
cleanup column, concentrated, and further purified by GPC/HPLC. The post-HPLC
extract was concentrated, fortified with RIS and split quantitatively for the required
analyses. Extracts intended for PAH were analyzed using gas chromatography/mass
spectrometry (GC/MS), following general NS&T methods. Sample data were
quantified by the method of internal standards, using the Recovery Internal Standard
(RIS) compounds.
HOLDING | Samples were prepared for analysis in one analytical batch and were extracted within
TIMES: | 7 days of sample collection and analyzed within 40 days of extraction.
Batch | Extraction Date | Analysis Date
05-0056 | 2/17/05 | 2/25/05 - 3/6/05
BLANK: | A procedural blank (PB) sample was prepared with the analytical batch. Procedural
blank samples are analyzed to ensure the sample extraction and analysis methods are
free of contamination.
05-0056 - No exceedences noted.
Comments - No target analytes were detected above the laboratory control limit ( >5
x MDL), however naphthalene was detected in the procedural blank at a
concentration less than the reporting limit (RL). The data was qualified with a “J” in
D-150
the procedural blank. Any authentic field sample naphthalene concentrations that are
greater than the reporting limit but less than five times the concentration detected in
the associated blank, were qualified with a “B”. This resulted in three samples having
“B” qualified naphthalene data; S7118 (OF-NAB9-SDB6-FF), S7122 (OF-NAB18-
SDB6-FF), and S7125 (BAY-NAB18-SD86-D). No further corrective action was
taken.
LABORATORY | A laboratory control sample (LCS) was prepared with each analytical batch. The
CONTROL | percent recoveries of target PAH were calculated to measure data quality in terms of
SAMPLE: | accuracy.
05-0056 - All target analytes were recovered within the laboratory control limits (40-
120%
Comments - None.
MATRIX | A matrix spike (MS) and a matrix spike duplicate (MSD) sample pair were prepared
SPIKE/MATRIX | with each analytical batch. The percent recoveries of target PAH and the relative
SPIKE | percent difference between the two samples were calculated to measure data quality
DUPLICATE: | in terms of accuracy and precision.
05-0056 - All target analytes were recovered within the laboratory control limits
specified by the client (40-120%). All calculated RPDs were within the laboratory
control limit (< 30%).
Comments - None
SRM: | A standard reference material (SRM, a certified second source standard was spiked
into a natural seawater as an SRM) was prepared with each analytical batch.
Surrogate corrected data has been reported for the SRM only.
05-0056 - All target analytes were recovered within the laboratory control limits
specified by the client (< 30 PD).
Comments - None.
SURROGATES: Three surrogate compounds were added prior to extraction, including naphthalene-
d8, phenanthrene-d10, and chrysene-d12. The recovery of each surrogate compound
was calculated to measure data quality in terms of accuracy (extraction efficiency).
05-0056 - Two exceedences noted.
Comments - Percent recoveries for all surrogate compounds were within the
laboratory control limits specified by the method (40 - 120% recovery), except for
naphthalene-d8 and chrysene-d12 in sample S7118 (OF-NAB9-SDB6-FF). The
recoveries for these compounds were calculated to be 32% and 39%, respectively.
Chromatography and calculations were reviewed. No discrepancies were found.
The exceedences were qualified with an “N”. No further corrective action taken.
CALIBRATIONS: The GC/MS is calibrated with a minimum of a 5 level curve. The RSD between
response factors for the individual target analytes must be <25%. Each batch of
samples analyzed is bracketed by a calibration check sample, run at a frequency of
minimally every 10 samples. This PD between the initial calibration RF and the
check should be <25% for individual analytes.
04-0103 - No calibration exceedences.
Comments - None.
D-151
PAHS QA/QC
CLIENT ID | LABORATORY |  |  | Al: MATRIX SPIKE; Cu: MATRIX SPIKE |  |  | PROCEDURAL |  | CLIENT ID | GG73:
| CONTROL SAMPLE |  |  | Al: NAB-OF18-SDB6-; Cu: DUPLICATE-NAB- |  |  | BLANK |  |  | PCB/PESTICIDE
|  |  |  | Al: COMP; Cu: OF18-SDB6-COMP | [5 empty] | SRM SOLUTION
Battelle ID | BF876LCS-P |  |  | Al: S7123MS-P; Cu: S7123MSD-P |  |  | BF875PB-P |  | Battelle ID | BF877SRM-P
Sample Type | LCS |  |  | Al: MS; Cu: MSD |  |  | PB |  | Sample Type | SRM
Collection Date | 02/17/05 |  |  | Al: 2/11/2005; Cu: 2/11/2005 |  |  | 02/17/05 |  | Collection Date | 02/17/05
Extraction Date | 02/17/05 |  |  | Al: 2/17/2005; Cu: 2/17/2005 |  |  | 02/17/05 |  | Extraction Date | 02/17/05
Analysis Date | 02/25/05 |  |  | Al: 3/6/2005; Cu: 3/6/2005 |  |  | 02/25/05 |  | Analysis Date | 02/25/05
Analytical Instrument | MS | [12 empty] | MS |  | Analytical Instrument | MS | bar: Al; Cu
% Moisture | NA | [12 empty] | NA |  | % Moisture | NA | bar: Al; Cu
% Lipid | NA | [12 empty] | NA |  | % Lipid | NA | bar: Al; Cu
Matrix | LIQUID |  |  | Al: WATER; Cu: WATER |  |  | LIQUID |  | Matrix | LIQUID
Sample Size | 2 |  |  | Al: 0.825; Cu: 0.825 |  |  | 2 |  | Sample Size | 2
Size Unit-Basis | L_LIQUID |  |  | Al: L_LIQUID; Cu: L_LIQUID |  |  | L_LIQUID |  | Size Unit-Basis | L_LIQUID
Units | NG/L_LIQUID |  | Target | % Recovery | NG/L_LIQUID |  | Target | % Recovery | NG/L_LIQUID |  | Target | % Recovery | RPD (%) | NG/L_LIQUID |  | Units | NG/L_LIQUID |  | Certified Range |  | % Difference
Naphthalene | 579.24 |  | 1000.6 | 58 | 1379.31 |  | 2425.7 | 57 | 1415.95 |  | 2425.7 | 58 | 1.7 | 0.94 | J | Naphthalene | 1064.46 |  | 1000.6 | -1000.6 | 6.4
C1-Naphthalenes | 0.66 | U |  | Al: 1758.57; Cu: 1835.46 |  |  | 0.66 | U | C1-Naphthalenes | 0.66 | U
C2-Naphthalenes | 0.66 | U |  | Al: 1.61; As: U; Cu: 1.61; Fe: U |  |  | 0.66 | U | C2-Naphthalenes | 0.66 | U
C3-Naphthalenes | 0.66 | U |  | Al: 1.61; As: U; Cu: 1.61; Fe: U |  |  | 0.66 | U | C3-Naphthalenes | 0.66 | U
C4-Naphthalenes | 0.66 | U |  | Al: 1.61; As: U; Cu: 1.61; Fe: U |  |  | 0.66 | U | C4-Naphthalenes | 0.66 | U
2-Methylnaphthalene | 604.62 |  | 1002 | 60 | 1550.81 |  | 2429.09 | 64 | 1622.32 |  | 2429.09 | 67 | 4.6 | 0.47 | U | 2-Methylnaphthalene | 891.98 |  | 1002 | -1002 | 11
1-Methynaphthalene | 578.63 |  | 1001.2 | 58 | 1441.76 |  | 2427.15 | 59 | 1524.17 |  | 2427.15 | 63 | 6.6 | 0.5 | U | 1-Methynaphthalene | 855.14 |  | 1001.2 | -1001.2 | 14.6
Biphenyl | 587.69 |  | 1000.2 | 59 | 1683.06 |  | 2424.73 | 69 | 1779.39 |  | 2424.73 | 73 | 5.6 | 0.62 | U | Biphenyl | 861.16 |  | 1000.2 | -1000.2 | 13.9
2,6-dimethylnaphthalene | 614.44 |  | 1001 | 61 | 1620.23 |  | 2426.67 | 67 | 1724.13 |  | 2426.67 | 71 | 5.8 | 0.83 | U | 2,6-dimethylnaphthalene | 909.31 |  | 1001 | -1001 | 9.2
Acenaphthylene | 597.78 |  | 1000.65 | 60 | 1497.71 |  | 2425.82 | 62 | 1600.06 |  | 2425.82 | 66 | 6.3 | 0.7 | U | Acenaphthylene | 877.83 |  | 1000.65 | -1000.65 | 12.3
Acenaphthene | 616.18 |  | 1000.75 | 62 | 1505.37 |  | 2426.06 | 62 | 1607.01 |  | 2426.06 | 66 | 6.3 | 0.75 | U | Acenaphthene | 918.77 |  | 1000.75 | -1000.75 | 8.2
2,3,5-trimethylnaphthalene | 602.88 |  | 1000.3 | 60 | 1629.66 |  | 2424.97 | 67 | 1767.26 |  | 2424.97 | 73 | 8.6 | 0.58 | U | 2,3,5-trimethylnaphthalene | 890.92 |  | 1000.3 | -1000.3 | 10.9
Dibenzofuran | 621.82 |  | 1002.2 | 62 | 1865.44 |  | 2429.58 | 77 | 2020.42 |  | 2429.58 | 83 | 7.5 | 0.3 | U | Dibenzofuran | 933.56 |  | 1002.2 | -1002.2 | 6.8
Fluorene | 620.55 |  | 1000.7 | 62 | 1697.98 |  | 2425.94 | 70 | 1848.13 |  | 2425.94 | 76 | 8.2 | 0.68 | U | Fluorene | 916.71 |  | 1000.7 | -1000.7 | 8.4
C1-Fluorenes | 0.68 | U |  | Al: 1.65; As: U; Cu: 1.65; Fe: U |  |  | 0.68 | U | C1-Fluorenes | 0.68 | U
C2-Fluorenes | 0.68 | U |  | Al: 1.65; As: U; Cu: 1.65; Fe: U |  |  | 0.68 | U | C2-Fluorenes | 0.68 | U
C3-Fluorenes | 0.68 | U |  | Al: 1.65; As: U; Cu: 1.65; Fe: U |  |  | 0.68 | U | C3-Fluorenes | 0.68 | U
Anthracene | 703.01 |  | 1000.65 | 70 | 1819.86 |  | 2425.82 | 75 | 2059.39 |  | 2425.82 | 85 | 12.5 | 0.51 | U | Anthracene | 1037 |  | 1000.65 | -1000.65 | 3.6
Phenanthrene | 677.73 |  | 1000.65 | 68 | 1837.78 |  | 2425.82 | 75 | 2059.16 |  | 2425.82 | 84 | 11.3 | 1.08 | U | Phenanthrene | 1005.31 |  | 1000.65 | -1000.65 | 0.5
C1-Phenanthrenes/Anthracenes | 1.08 | U |  | Al: 1292.49; Cu: 1434.89 |  |  | 1.08 | U | C1-Phenanthrenes/Anthracenes | 1.08 | U
C2-Phenanthrenes/Anthracenes | 1.08 | U |  | Al: 27.92; Cu: 35.44 |  |  | 1.08 | U | C2-Phenanthrenes/Anthracenes | 1.08 | U
C3-Phenanthrenes/Anthracenes | 1.08 | U |  | Al: 30.03; Cu: 36.58 |  |  | 1.08 | U | C3-Phenanthrenes/Anthracenes | 1.08 | U
C4-Phenanthrenes/Anthracenes | 1.08 | U |  | Al: 2.62; As: U; Cu: 2.62; Fe: U |  |  | 1.08 | U | C4-Phenanthrenes/Anthracenes | 1.08 | U
1-Methylphenanthrene | 693.54 |  | 1000.3 | 69 | 1890.47 |  | 2424.97 | 78 | 2124.46 |  | 2424.97 | 88 | 12 | 0.61 | U | 1-Methylphenanthrene | 1021.46 |  | 1000.3 | -1000.3 | 2.1
Dibenzothiophene | 687.95 |  | 1001 | 69 | 1834.13 |  | 2426.67 | 75 | 2061.43 |  | 2426.67 | 85 | 12.5 | 0.5 | U | Dibenzothiophene | 1019.19 |  | 1001 | -1001 | 1.8
C1-Dibenzothiophenes | 0.5 | U |  | Al: 12.59; Cu: 12.51 |  |  | 0.5 | U | C1-Dibenzothiophenes | 0.5 | U
C2-Dibenzothiophenes | 0.5 | U |  | Al: 48.6; Cu: 43.67 |  |  | 0.5 | U | C2-Dibenzothiophenes | 0.5 | U
C3-Dibenzothiophenes | 0.5 | U |  | Al: 49.59; Cu: 53.46 |  |  | 0.5 | U | C3-Dibenzothiophenes | 0.5 | U
C4-Dibenzothiophenes | 0.5 | U |  | Al: 33.75; Cu: 35.06 |  |  | 0.5 | U | C4-Dibenzothiophenes | 0.5 | U
Fluoranthene | 703.26 |  | 1000.5 | 70 | 1862.97 |  | 2425.45 | 77 | 2104.3 |  | 2425.45 | 86 | 11 | 0.77 | U | Fluoranthene | 1041.81 |  | 1000.5 | -1000.5 | 4.1
Pyrene | 718.86 |  | 1000.5 | 72 | 1865.04 |  | 2425.45 | 77 | 2089.62 |  | 2425.45 | 86 | 11 | 0.9 | U | Pyrene | 1067.39 |  | 1000.5 | -1000.5 | 6.7
C1-Fluoranthenes/Pyrenes | 0.9 | U |  | Al: 17.67; Cu: 19.81 |  |  | 0.9 | U | C1-Fluoranthenes/Pyrenes | 0.9 | U
C2-Fluoranthenes/Pyrenes | 0.9 | U |  | Al: 2.17; As: U; Cu: 2.17; Fe: U |  |  | 0.9 | U | C2-Fluoranthenes/Pyrenes | 0.9 | U
C3-Fluoranthenes/Pyrenes | 0.9 | U |  | Al: 2.17; As: U; Cu: 2.17; Fe: U |  |  | 0.9 | U | C3-Fluoranthenes/Pyrenes | 0.9 | U
Benzo(a)anthracene | 621.47 |  | 1000.6 | 62 | 1462.91 |  | 2425.7 | 60 | 1604.23 |  | 2425.7 | 66 | 9.5 | 1.36 | U | Benzo(a)anthracene | 856.76 |  | 1000.6 | -1000.6 | 14.4
Chrysene | 730.19 |  | 1000.75 | 73 | 1556.53 |  | 2426.06 | 64 | 1657.64 |  | 2426.06 | 68 | 6.1 | 0.59 | U | Chrysene | 1045.65 |  | 1000.75 | -1000.75 | 4.5
C1-Chrysenes | 0.59 | U |  | Al: 17.96; Cu: 26.53 |  |  | 0.59 | U | C1-Chrysenes | 0.59 | U
C2-Chrysenes | 0.59 | U |  | Al: 30.65; Cu: 38.76 |  |  | 0.59 | U | C2-Chrysenes | 0.59 | U
C3-Chrysenes | 0.59 | U |  | Al: 1.43; As: U; Cu: 3.54; Fe: J |  |  | 0.59 | U | C3-Chrysenes | 0.59 | U
C4-Chrysenes | 0.59 | U |  | Al: 1.43; As: U; Cu: 1.43; Fe: U |  |  | 0.59 | U | C4-Chrysenes | 0.59 | U
Benzo(b)fluoranthene | 673.96 |  | 1000.75 | 67 | 1818.68 |  | 2426.06 | 75 | 2085.1 |  | 2426.06 | 86 | 13.7 | 1.16 | U | Benzo(b)fluoranthene | 935.5 |  | 1000.75 | -1000.75 | 6.5
Benzo(j/k)fluoranthene | 777.31 |  | 1000.65 | 78 | 1891.52 |  | 2425.82 | 78 | 2136.71 |  | 2425.82 | 88 | 12 | 1.31 | U | Benzo(j/k)fluoranthene | 1086.15 |  | 1000.65 | -1000.65 | 8.5
Benzo(e)pyrene | 702.15 |  | 1001.8 | 70 | 1823.17 |  | 2428.61 | 75 | 2063.07 |  | 2428.61 | 85 | 12.5 | 0.51 | U | Benzo(e)pyrene | 979.25 |  | 1001.8 | -1001.8 | 2.3
Benzo(a)pyrene | 629.4 |  | 1000.65 | 63 | 1716.19 |  | 2425.82 | 71 | 1960.11 |  | 2425.82 | 81 | 13.2 | 1 | U | Benzo(a)pyrene | 876.77 |  | 1000.65 | -1000.65 | 12.4
Perylene | 656.25 |  | 1000.2 | 66 | 1707.57 |  | 2424.73 | 70 | 1955.41 |  | 2424.73 | 81 | 14.6 | 1.93 | U | Perylene | 909.5 |  | 1000.2 | -1000.2 | 9.1
Indeno(1,2,3-cd)pyrene | 723.98 |  | 1000.6 | 72 | 1676.14 |  | 2425.7 | 69 | 1869.45 |  | 2425.7 | 77 | 11 | 0.99 | U | Indeno(1,2,3-cd)pyrene | 1033.73 |  | 1000.6 | -1000.6 | 3.3
Dibenz(a,h)anthracene | 685.03 |  | 1000.55 | 68 | 1982.27 |  | 2425.58 | 82 | 2274.52 |  | 2425.58 | 94 | 13.6 | 0.84 | U | Dibenz(a,h)anthracene | 916.9 |  | 1000.55 | -1000.55 | 8.4
Benzo(g,h,i)perylene | 705.89 |  | 1000.7 | 71 | 1939.71 |  | 2425.94 | 80 | 2258.51 |  | 2425.94 | 93 | 15 | 0.99 | U | Benzo(g,h,i)perylene | 971.43 |  | 1000.7 | -1000.7 | 2.9
CLIENT ID | LABORATORY | MATRIX SPIKE | MATRIX SPIKE | Ag: PROCEDURAL; Al: CLIENT ID; As: GG73:
| CONTROL SAMPLE | OF-NAB18-SDB6- | DUPLICATE-OF- | Ag: BLANK; As: PCB/PESTICIDE
|  | COMP | NAB18-SDB6-COMP | As: SRM SOLUTION
Surrogate Recoveries (%) |  |  |  | Al: Surrogate Recoveries (%)
Naphthalene-d8 | 61 | 55 | 58 | Ag: 42; Al: Naphthalene-d8; As: 51
Phenanthrene-d10 | 71 | 77 | 84 | Ag: 44; Al: Phenanthrene-d10; As: 63
Chrysene-d12 | 72 | 66 | 69 | Ag: 43; Al: Chrysene-d12; As: 66
D-152
PCBs
CLIENT ID | NI- |  | NI- | Al: NI-; Cd: NI-; Cu: NI-; Hg: NI- |  | NI-
| OF26-SDB6-FF |  | OF26-SDB6- | Al: BAY26-SDB6-; Cd: BAY26-SDB6-; Cu: OF23A-SDB6-; Hg: BAY23A-SDB6- |  | BAY23A-SDB6-
|  |  | COMP | Al: PRE; Cd: DUR; Cu: FF; Hg: PRE |  | DUR
Battelle ID | S7111-P |  | S7112-P | Al: S7113-P; Cd: S7114-P; Cu: S7115-P; Hg: S7116-P |  | S7117-P
Sample Type | SA |  | SA | [9 empty] | SA | bar: Al; Cd; Cu; Hg
Collection Date | 2/11/2005 |  | 2/11/2005 | Al: 2/11/2005; Cd: 2/11/2005; Cu: 2/11/2005; Hg: 2/11/2005 |  | 2/11/2005
Extraction Date | 2/17/2005 |  | 2/17/2005 | Al: 2/17/2005; Cd: 2/17/2005; Cu: 2/17/2005; Hg: 2/17/2005 |  | 2/17/2005
Analysis Date | 3/5/2005 |  | 3/5/2005 | Al: 3/5/2005; Cd: 3/6/2005; Cu: 3/6/2005; Hg: 3/6/2005 |  | 3/6/2005
Analytical Instrument | MS |  | MS | [9 empty] | MS | bar: Al; Cd; Cu; Hg
% Moisture | NA |  | NA | [9 empty] | NA | bar: Al; Cd; Cu; Hg
% Lipid | NA |  | NA | [9 empty] | NA | bar: Al; Cd; Cu; Hg
Matrix | WATER |  | WATER | Al: WATER; Cd: WATER; Cu: WATER; Hg: WATER |  | WATER
Sample Size | 2.62 |  | 2.62 | Al: 2.62; Cd: 2.6; Cu: 2.6; Hg: 2.64 |  | 2.63
Size Unit-Basis | L_LIQUID |  | L_LIQUID | Al: L_LIQUID; Cd: L_LIQUID; Cu: L_LIQUID; Hg: L_LIQUID |  | L_LIQUID
Units | NG/L_LIQUID |  | NG/L_LIQUID | Al: NG/L_LIQUID; Cd: NG/L_LIQUID; Cu: NG/L_LIQUID; Hg: NG/L_LIQUID |  | NG/L_LIQUID
Cl2(8) | 0.07 | U | 0.07 | U | 0.07 | U | 0.07 | U | 0.07 | U | 0.07 | U | 0.07 | U
Cl3(18) | 0.08 | U | 0.08 | U | 0.08 | U | 0.08 | U | 0.08 | U | 0.08 | U | 0.08 | U
Cl3(28) | 0.08 | U | 0.08 | U | 0.08 | U | 0.08 | U | 0.08 | U | 0.08 | U | 0.08 | U
Cl4(44) | 0.15 | U | 0.15 | U | 0.15 | U | 0.15 | U | 0.15 | U | 0.15 | U | 0.15 | U
Cl4(49) | 0.15 | U | 0.15 | U | 0.15 | U | 0.15 | U | 0.15 | U | 0.15 | U | 0.15 | U
Cl4(52) | 0.15 | U | 0.15 | U | 0.15 | U | 0.15 | U | 0.15 | U | 0.15 | U | 0.15 | U
Cl4(66) | 0.15 | U | 0.15 | U | 0.15 | U | 0.15 | U | 0.15 | U | 0.15 | U | 0.15 | U
Cl4(77) | 0.14 | U | 0.14 | U | 0.14 | U | 0.14 | U | 0.14 | U | 0.14 | U | 0.14 | U
Cl5(87) | 0.23 | U | 0.23 | U | 0.23 | U | 0.24 | U | 0.24 | U | 0.23 | U | 0.23 | U
Cl5(101) | 0.23 | U | 0.23 | U | 0.23 | U | 0.24 | U | 0.24 | U | 0.23 | U | 0.23 | U
Cl5(105) | 0.11 | U | 0.11 | U | 0.11 | U | 0.11 | U | 0.11 | U | 0.11 | U | 0.11 | U
Cl5(114) | 0.23 | U | 0.23 | U | 0.23 | U | 0.24 | U | 0.24 | U | 0.23 | U | 0.23 | U
Cl5(118) | 0.07 | U | 0.07 | U | 0.07 | U | 0.07 | U | 0.07 | U | 0.07 | U | 0.07 | U
Cl5(123) | 0.08 | U | 0.08 | U | 0.08 | U | 0.08 | U | 0.08 | U | 0.08 | U | 0.08 | U
Cl5(126) | 0.12 | U | 0.12 | U | 0.12 | U | 0.12 | U | 0.12 | U | 0.12 | U | 0.12 | U
Cl6(128) | 0.27 | U | 0.27 | U | 0.27 | U | 0.27 | U | 0.27 | U | 0.27 | U | 0.27 | U
Cl6(138) | 0.27 | U | 0.27 | U | 0.27 | U | 0.27 | U | 0.27 | U | 0.27 | U | 0.27 | U
Cl6(153) | 1.98 | J | 1.66 | J | 0.27 | U | 1.13 | J | 0.27 | U | 0.27 | U | 0.27 | U
Cl6(156) | 0.08 | U | 0.08 | U | 0.08 | U | 0.08 | U | 0.08 | U | 0.08 | U | 0.08 | U
Cl6(157) | 0.15 | U | 0.15 | U | 0.15 | U | 0.15 | U | 0.15 | U | 0.14 | U | 0.15 | U
Cl6(167) | 0.27 | U | 0.27 | U | 0.27 | U | 0.27 | U | 0.27 | U | 0.27 | U | 0.27 | U
Cl6(169) | 0.11 | U | 0.11 | U | 0.11 | U | 0.11 | U | 0.11 | U | 0.11 | U | 0.11 | U
Cl7(170) | 1.05 | J | 0.92 | J | 0.19 | U | 0.53 | J | 0.19 | U | 0.19 | U | 0.19 | U
Cl7(180) | 2.72 | J | 1.93 | J | 0.11 | U | 1.61 | J | 0.11 | U | 0.11 | U | 0.11 | U
Cl7(183) | 0.58 | J | 0.41 | J | 0.19 | U | 0.27 | J | 0.19 | U | 0.19 | U | 0.19 | U
Cl7(184) | 0.19 | U | 0.19 | U | 0.19 | U | 0.19 | U | 0.19 | U | 0.19 | U | 0.19 | U
Cl7(187) | 1.01 | J | 0.91 | J | 0.19 | U | 0.74 | J | 0.19 | U | 0.19 | U | 0.19 | U
Cl7(189) | 0.08 | U | 0.08 | U | 0.08 | U | 0.08 | U | 0.08 | U | 0.08 | U | 0.08 | U
Cl8(195) | 0.36 | U | 0.36 | U | 0.36 | U | 0.37 | U | 0.37 | U | 0.36 | U | 0.36 | U
Cl9(206) | 0.34 | U | 0.34 | U | 0.34 | U | 0.34 | U | 0.34 | U | 0.34 | U | 0.34 | U
Cl10(209) | 0.41 | U | 0.41 | U | 0.41 | U | 0.41 | U | 0.41 | U | 0.4 | U | 0.41 | U
Surrogate Recoveries (%)
Cl2(14) | 67 |  | 52 | Al: 55; Cd: 66; Cu: 65; Hg: 59 |  | 68
Cl3(34) | 71 |  | 53 | Al: 59; Cd: 67; Cu: 65; Hg: 61 |  | 70
D-153
PCBs QA/QC
PROJECT: | Task Order TO0015/TO0019 - Contaminant Analysis of Stormwater
PARAMETER: | PCB
LABORATORY: | Battelle, Duxbury, MA
MATRIX: | Water
SAMPLE CUSTODY: | Water samples were collected 2/11/05. The samples were received at Battelle
Duxbury on 2/15/05. Upon arrival, the cooler temperatures ranged from 0.8°C -
3.7°C. No custody issues were noted. Samples were logged into the Battelle LIMS
and received unique IDs. Samples were stored in the access-controlled upper cold
room refrigerator at 4.0°C until sample preparation could begin. Samples were
extracted as one analytical batch, 05-0056, along with the appropriate quality control
samples.
Sample
Replicat
|  |  |  | LCS/M |  | e
| Referen | Method | Surrogat | Ag: S; As: Relative; Cd: Detection
| ce | Blank | e | Ag: Recover; Al: SRM; As: Precisio; Cd: Limits
| Method |  | Recovery | Ag: y; Al: % Diff.; As: n; Cd: (ng/L)
PCB | General | <5xMD | 40-120% | Ag: 40-120%; Al: =30%; As: =30%; Cd: MDL:
| NS&T | L | Recovery | Ag: Recovery; Al: PD on; As: RPD; Cd: ~0.09 - 0.53
|  |  |  | (target spike | average
must be >5 x
|  |  |  | native conc.) | (for analytes | (calculated
[5 empty] | >5x MDL) | between the
MS and MSD
samples)
Water samples were extracted for PCB following general NS&T methods.
METHOD: | Approximately 2 liters of water was spiked with surrogates and extracted three times
with dichloromethane using separatory funnel techniques. The combined extract was
dried over anhydrous sodium sulfate and concentrated. The extract was then fortified
with RIS and split quantitatively for the required analyses. Extracts were analyzed
using gas chromatography/mass spectrometry (GC/MS). The method is based on key
components of the PCB congener analysis approach described in EPA Method
1668A. Sample data were quantified by the method of internal standards, using the
Recovery Internal Standard (RIS) compounds
HOLDING | Samples were prepared for analysis in one analytical batch and were extracted within
TIMES: | 7 days of sample collection and analyzed within 40 days of extraction.
Batch | Extraction Date | Analysis Date
05-0056 | 2/17/05 | 3/5/05 - 3/7/05
BLANK: | A procedural blank (PB) sample was prepared with the analytical batch. Procedural
blank samples are analyzed to ensure the sample extraction and analysis methods are
free of contamination.
05-0056 - No exceedences noted.
Comments - No target analytes were detected in the procedural blank.
D-154
LABORATORY | A laboratory control sample (LCS) was prepared with each analytical batch. The
CONTROL | percent recoveries of target PCB were calculated to measure data quality in terms of
SAMPLE: | accuracy.
05-0056 - All target analytes were recovered within the laboratory control limits (40-
120%
Comments - None.
MATRIX | A matrix spike (MS) and a matrix spike duplicate (MSD) sample pair were prepared
SPIKE/MATRIX | with each analytical batch. The percent recoveries of target PCB and the relative
SPIKE | percent difference between the two samples were calculated to measure data quality
DUPLICATE: | in terms of accuracy and precision.
05-0056 - All target analytes were recovered within the laboratory control limits
specified by the client (40-120%). All calculated RPDs were within the laboratory
control limit (< 30%).
Comments - None
SRM: | A standard reference material (SRM, a certified second source standard was spiked
into a natural seawater as an SRM) was prepared with each analytical batch.
Surrogate corrected data has been reported for the SRM only.
05-0056 - All target analytes were recovered within the laboratory control limits
specified by the client (< 30 PD).
Comments - None.
SURROGATES: | Two surrogate compounds were added prior to extraction, including PCB 14 and
PCB 34. The recovery of each surrogate compound was calculated to measure data
quality in terms of accuracy (extraction efficiency).
05-0056 - Percent recoveries for all surrogate compounds were within the laboratory
control limits (40 - 120% recovery).
Comments - None.
CALIBRATIONS: | The GC/MS is calibrated with a minimum of a 6-point curve. The co-efficient of
determination must be > 0.995 for each target analyte. Each batch of samples
analyzed is bracketed by a calibration check sample, run at a frequency of every 12
hours (minimally). This PD between the initial calibration RF and the check should
be <20% for individual analytes; 15% on average. Additionally an ICC check was
run with the initial calibration. The PD for the ICC should be < 15%, for each
analyte.
05-0056 - No calibration exceedences.
Comments - None.
D-155
PCBs QA/QC (CONT.)
CLIENT ID | LABORATORY |  |  | As: MATRIX SPIKE-; Fe: MATRIX SPIKE |  |  |  | PRODECURAL |  | GG73:
| CONTROL SAMPLE |  |  | As: NAB-OF18-; Fe: DUPLICATE- |  |  |  | BLANK |  | PCB/PESTICIDE
|  |  |  | As: SDB6-COMP; Fe: NAB-OF18- | [5 empty] | SRM
|  |  |  | Fe: SDB6-COMP | [5 empty] | SOLUNTION
Battelle ID | BF876LCS-P |  |  | As: S7123MS-P; Fe: S7123MSD-P |  |  |  | BF875PB-P |  | BF877SRM-P
Sample Type | LCS |  |  | As: MS; Fe: MSD |  |  |  | PB |  | SRM
Collection Date | 2/17/2005 |  |  | As: 2/11/2005; Fe: 2/11/2005 |  |  |  | 2/17/2005 |  | 2/17/2005
Extraction Date | 2/17/2005 |  |  | As: 2/17/2005; Fe: 2/17/2005 |  |  |  | 2/17/2005 |  | 2/17/2005
Analysis Date | 3/5/2005 |  |  | As: 3/6/2005; Fe: 3/7/2005 |  |  |  | 3/5/2005 |  | 3/5/2005
Analytical Instrument | MS | [13 empty] | MS |  | MS | bar: As; Fe
% Moisture | NA | [13 empty] | NA |  | NA | bar: As; Fe
% Lipid | NA | [13 empty] | NA |  | NA | bar: As; Fe
Matrix | LIQUID |  |  | As: WATER; Fe: WATER |  |  |  | LIQUID |  | LIQUID
Sample Size | 2 |  |  | As: 0.825; Fe: 0.825 |  |  |  | 2 |  | 2
Size Unit-Basis | L_LIQUID |  |  | As: L_LIQUID; Fe: L_LIQUID |  |  |  | L_LIQUID |  | L_LIQUID |  | Certified |  | Passing | Passing
Units | NG/L_LIQUID |  | Target | % Recovery | Q | NG/L_LIQUID |  | Target | % Recovery | NG/L_LIQUID |  | Target | % Recovery | RPD (%) | NG/L_LIQUID |  | NG/L_LIQUID |  | Value | +/- | %Difference | %Difference
Cl2(8) | 20.94 |  | 40.12 | 52 |  | 57.93 |  | 97.26 | 60 | 65.69 |  | 97.26 | 68 | 12.5 | 0.09 | U | 28.71 |  | 34.24 | 2.88 | 23.41 | 8.5
Cl3(18) | 23.48 |  | 40.12 | 59 |  | 63.17 |  | 97.26 | 65 | 72.28 |  | 97.26 | 74 | 12.9 | 0.11 | U | 33.26 |  | 32.93 | 0.3 | 15.92 | 0.1
Cl3(28) | 21.18 |  | 40.04 | 53 |  | 58.47 |  | 97.07 | 60 | 66.61 |  | 97.07 | 69 | 14 | 0.11 | U | 31.4 |  |  |  | 15
Cl4(44) | 23.36 |  | 40.08 | 58 |  | 67.71 |  | 97.16 | 70 | 80.77 |  | 97.16 | 83 | 17 | 0.19 | U | 31.8 |  | 32.86 | 0.59 | 16.8 | 1.5
Cl4(49) | 26.89 |  | 40.16 | 67 |  | 72.7 |  | 97.36 | 75 | 86.35 |  | 97.36 | 89 | 17.1 | 0.19 | U | 0.19 | U |  |  | 15
Cl4(52) | 22.65 |  | 40 | 57 |  | 64.69 |  | 96.97 | 67 | 76.93 |  | 96.97 | 79 | 16.4 | 0.19 | U | 30.17 |  | 33.07 | 0.38 | 16.16 | 7.7
Cl4(66) | 16.82 |  | 40.04 | 42 |  | 56 |  | 97.07 | 58 | 65.49 |  | 97.07 | 67 | 14.4 | 0.19 | U | 23.19 |  | 32.82 | 0.62 | 16.9 | 28
Cl4(77) | 17.85 |  | 40 | 45 |  | 60.54 |  | 96.97 | 62 | 69.94 |  | 96.97 | 72 | 14.9 | 0.18 | U | 24.75 |  | 33.55 | 1.1 | 18.29 | 23.7
Cl5(87) | 25.33 |  | 40 | 63 |  | 82.81 |  | 96.97 | 85 | 96.23 |  | 96.97 | 99 | 15.2 | 0.31 | U | 35.34 |  | 33.1 | 0.27 | 15.82 | 5.9
Cl5(101) | 23.84 |  | 40.08 | 59 |  | 72.85 |  | 97.16 | 75 | 86.65 |  | 97.16 | 89 | 17.1 | 0.31 | U | 31.49 |  | 32.56 | 0.47 | 16.43 | 1.9
Cl5(105) | 23.38 |  | 40.04 | 58 |  | 78.35 |  | 97.07 | 81 | 90.65 |  | 97.07 | 93 | 13.8 | 0.14 | U | 34.77 |  | 32.67 | 1.01 | 18.09 | 3.2
Cl5(114) | 0.31 | U |  | As: 0.74; Cd: U; Fe: 0.74; Hg: U |  |  |  | 0.31 | U | 0.31 | U |  |  | 15
Cl5(118) | 16.89 |  | 40.04 | 42 |  | 59.07 |  | 97.07 | 61 | 70.11 |  | 97.07 | 72 | 16.5 | 0.1 | U | 30.68 |  | 32.74 | 1.06 | 18.23 | 3.2
Cl5(123) | 0.11 | U |  | As: 0.26; Cd: U; Fe: 0.26; Hg: U |  |  |  | 0.11 | U | 0.11 | U |  |  | 15
Cl5(126) | 21.05 |  | 40.24 | 52 |  | 73.18 |  | 97.55 | 75 | 83.73 |  | 97.55 | 86 | 13.7 | 0.16 | U | 32.14 |  | 33.22 | 1.38 | 19.14 | 1
Cl6(128) | 20.67 |  | 40.24 | 51 |  | 70.52 |  | 97.55 | 72 | 81.83 |  | 97.55 | 84 | 15.4 | 0.35 | U | 28.54 |  | 32.94 | 0.27 | 15.83 | 12.6
Cl6(138) | 23.4 |  | 40.08 | 58 |  | 83.59 |  | 97.16 | 86 | 93.09 |  | 97.16 | 96 | 11 | 0.35 | U | 32.27 |  | 32.43 | 0.38 | 16.18 | 1
Cl6(153) | 23.31 |  | 40.04 | 58 |  | 78.01 |  | 97.07 | 80 | 91.91 |  | 97.07 | 95 | 17.1 | 0.35 | U | 31.88 |  | 32.64 | 0.62 | 16.91 | 0.4
Cl6(156) | 0.1 | U |  | As: 0.24; Cd: U; Fe: 0.24; Hg: U |  |  |  | 0.1 | U | 0.1 | U |  |  | 15
Cl6(157) | 0.19 | U |  | As: 0.46; Cd: U; Fe: 0.46; Hg: U |  |  |  | 0.19 | U | 0.19 | U |  |  | 15
Cl6(167) | 0.35 | U |  | As: 0.86; Cd: U; Fe: 0.86; Hg: U |  |  |  | 0.35 | U | 0.35 | U |  |  | 15
Cl6(169) | 23.83 |  | 40.16 | 59 |  | 80.81 |  | 97.36 | 83 | 95.7 |  | 97.36 | 98 | 16.6 | 0.15 | U | 0.15 | U |  |  | 15
Cl7(170) | 20.19 |  | 40.2 | 50 |  | 66.97 |  | 97.45 | 69 | 81.17 |  | 97.45 | 83 | 18.4 | 0.25 | U | 28.45 |  | 32.72 | 0.54 | 16.66 | 11.6
Cl7(180) | 23.14 |  | 40.16 | 58 |  | 78.45 |  | 97.36 | 81 | 93.41 |  | 97.36 | 96 | 16.9 | 0.14 | U | 32.98 |  | 32.96 | 0.32 | 15.97 | 1
Cl7(183) | 24.37 |  | 40.16 | 61 |  | 83 |  | 97.36 | 85 | 96.91 |  | 97.36 | 100 | 16.2 | 0.25 | U | 0.25 | U |  |  | 15
Cl7(184) | 24.69 |  | 40.16 | 61 |  | 80.23 |  | 97.36 | 82 | 94.21 |  | 97.36 | 97 | 16.8 | 0.25 | U | 0.25 | U |  |  | 15
Cl7(187) | 20.63 |  | 40.12 | 51 |  | 73.67 |  | 97.26 | 76 | 89.41 |  | 97.26 | 92 | 19 | 0.25 | U | 31.89 |  | 32.75 | 0.3 | 15.93 | 1.7
Cl7(189) | 0.11 | U |  | As: 0.26; Cd: U; Fe: 0.26; Hg: U |  |  |  | 0.11 | U | 0.11 | U |  |  | 15
Cl8(195) | 20.93 |  | 40.12 | 52 |  | 72.11 |  | 97.26 | 74 | 85.1 |  | 97.26 | 87 | 16.1 | 0.48 | U | 28.04 |  | 32.83 | 0.66 | 17 | 12.8
Cl9(206) | 22.82 |  | 40.12 | 57 |  | 74.32 |  | 97.26 | 76 | 90.8 |  | 97.26 | 93 | 20.1 | 0.44 | U | 32.94 |  | 32.02 | 0.59 | 16.85 | 1
Cl10(209) | 29.36 |  | 40.04 | 73 |  | 81.36 |  | 97.07 | 84 | 99.02 |  | 97.07 | 102 | 19.4 | 0.53 | U | 40.51 |  | 32.99 | 0.45 | 16.36 | 21.1
Surrogate Recoveries (%)
Cl2(14) | 58 |  |  | As: 67; Fe: 78 |  |  |  | 40 |  | 55
Cl3(34) | 59 |  |  | As: 69; Fe: 79 |  |  |  | 40 |  | 56
D-156
PESTICIDEs
CLIENT ID | NI- |  | NI- | Al: NI-; Cd: NI-; Cu: NI-; Hg: NI- |  | NI-
| OF23A-SDB6- |  | BAY23A-SDB6- | Al: BAY23A-SDB6-; Cd: OF26-SDB6-FF; Cu: OF26-SDB6-; Hg: BAY26-SDB6- |  | BAY26-SDB6-
| FF |  | PRE | Al: DUR; Cu: COMP; Hg: PRE |  | DUR
Battelle ID | S7115-P |  | S7116-P | Al: S7117-P; Cd: S7111-P; Cu: S7112-P; Hg: S7113-P |  | S7114-P
Sample Type | SA |  | SA | [9 empty] | SA | bar: Al; Cd; Cu; Hg
Collection Date | 02/11/05 |  | 02/11/05 | Al: 02/11/05; Cd: 02/11/05; Cu: 02/11/05; Hg: 02/11/05 |  | 02/11/05
Extraction Date | 02/17/05 |  | 02/17/05 | Al: 02/17/05; Cd: 02/17/05; Cu: 02/17/05; Hg: 02/17/05 |  | 02/17/05
Analysis Date | 02/26/05 |  | 02/26/05 | Al: 02/26/05; Cd: 02/26/05; Cu: 02/26/05; Hg: 02/26/05 |  | 02/26/05
Analytical Instrument | ECD |  | ECD | Al: ECD; Cd: ECD; Cu: ECD; Hg: ECD |  | ECD
% Moisture | NA |  | NA | [9 empty] | NA | bar: Al; Cd; Cu; Hg
% Lipid | NA |  | NA | [9 empty] | NA | bar: Al; Cd; Cu; Hg
Matrix | WATER |  | WATER | Al: WATER; Cd: WATER; Cu: WATER; Hg: WATER |  | WATER
Sample Size | 2.6 |  | 2.64 | Al: 2.63; Cd: 2.62; Cu: 2.62; Hg: 2.62 |  | 2.6
Size Unit-Basis | L_LIQUID |  | L_LIQUID | Al: L_LIQUID; Cd: L_LIQUID; Cu: L_LIQUID; Hg: L_LIQUID |  | L_LIQUID
Units | NG/L_LIQUID |  | NG/L_LIQUID | Al: NG/L_LIQUID; Cd: NG/L_LIQUID; Cu: NG/L_LIQUID; Hg: NG/L_LIQUID |  | NG/L_LIQUID
2,4'-DDD | 0.63 | U | 0.62 | U | 0.62 | U | 0.62 | U | 0.62 | U | 0.62 | U | 0.63 | U
2,4'-DDE | 1.16 |  | 0.52 | U | 0.52 | U | 0.52 | U | 0.52 | U | 0.52 | U | 0.53 | U
2,4'-DDT | 0.37 | U | 0.37 | U | 0.37 | U | 0.37 | U | 0.37 | U | 0.37 | U | 0.37 | U
4,4'-DDD | 0.73 | U | 0.72 | U | 0.72 | U | 3 |  | 2.1 |  | 0.73 | U | 1.19
4,4'-DDE | 0.53 | U | 0.52 | U | 0.52 | U | 0.52 | U | 0.82 |  | 0.52 | U | 0.71
4,4'-DDT | 0.45 | U | 0.45 | U | 0.45 | U | 0.45 | U | 4.58 |  | 0.45 | U | 3.37
aldrin | 0.3 | U | 0.3 | U | 0.3 | U | 0.3 | U | 0.3 | U | 0.3 | U | 0.3 | U
a-chlordane | 0.29 | U | 0.29 | U | 0.29 | U | 0.29 | U | 1.7 |  | 0.29 | U | 0.47 | J
g-chlordane | 0.31 | U | 0.31 | U | 0.31 | U | 0.31 | U | 0.31 | U | 0.31 | U | 0.31 | U
a-BHC | 0.26 | U | 0.26 | U | 0.26 | U | 0.26 | U | 0.26 | U | 0.26 | U | 0.26 | U
b-BHC | 0.36 | U | 0.36 | U | 0.36 | U | 0.36 | U | 0.36 | U | 0.36 | U | 0.36 | U
d-BHC | 0.3 | U | 0.29 | U | 0.3 | U | 0.3 | U | 0.3 | U | 0.3 | U | 0.3 | U
Lindane | 0.38 | U | 0.37 | U | 0.38 | U | 0.38 | U | 0.38 | U | 0.38 | U | 0.38 | U
cis-nonachlor | 0.5 | U | 0.49 | U | 0.49 | U | 0.49 | U | 0.49 | U | 0.49 | U | 0.5 | U
trans-nonachlor | 0.31 | U | 0.31 | U | 0.31 | U | 0.31 | U | 1.62 |  | 0.31 | U | 0.65
Chlorpyrifos | 0.39 | U | 0.39 | U | 0.39 | U | 0.39 | U | 0.39 | U | 0.39 | U | 0.39 | U
oxychlordane | 0.3 | U | 0.3 | U | 0.3 | U | 0.3 | U | 0.3 | U | 0.3 | U | 0.3 | U
dieldrin | 0.59 | U | 0.58 | U | 0.58 | U | 0.58 | U | 0.58 | U | 0.58 | U | 0.59 | U
endosulfan I | 0.21 | U | 0.21 | U | 0.21 | U | 0.21 | U | 0.21 | U | 0.21 | U | 0.21 | U
endosulfan II | 0.53 | U | 0.52 | U | 0.53 | U | 0.53 | U | 0.53 | U | 0.53 | U | 0.53 | U
endosulfan sulfate | 0.5 | U | 0.49 | U | 0.49 | U | 0.5 | U | 0.5 | U | 0.5 | U | 0.5 | U
endrin | 0.58 | U | 0.57 | U | 0.57 | U | 0.57 | U | 0.57 | U | 0.57 | U | 0.58 | U
endrin aldehyde | 0.65 | U | 0.64 | U | 0.65 | U | 0.65 | U | 0.65 | U | 0.65 | U | 0.65 | U
endrin ketone | 0.68 | U | 0.67 | U | 0.68 | U | 0.68 | U | 0.68 | U | 0.68 | U | 0.68 | U
heptachlor | 8.67 |  | 0.44 | U | 0.45 | U | 0.45 | U | 0.45 | U | 0.45 | U | 0.45 | U
heptachlor epoxide | 1.21 | U | 1.19 | U | 1.2 | U | 1.2 | U | 1.2 | U | 1.2 | U | 1.21 | U
Hexachlorobenzene | 0.64 | U | 0.28 | J | 0.63 | U | 0.63 | U | 0.63 | U | 0.63 | U | 0.64 | U
methoxychlor | 0.75 | U | 0.74 | U | 0.74 | U | 9.57 |  | 6.99 |  | 0.75 | U | 0.75 | U
Mirex | 0.48 | U | 0.47 | U | 0.47 | U | 0.47 | U | 0.47 | U | 0.47 | U | 0.48 | U
Surrogate Recoveries (%)
Cl2(14) | 91 |  | 73 | Al: 85; Cd: 90; Cu: 77; Hg: 64 |  | 79
Cl3(34) | 97 |  | 70 | Al: 84; Cd: 108; Cu: 66; Hg: 66 |  | 73
Cl5(104) | 86 |  | 70 | Al: 82; Cd: 95; Cu: 67; Hg: 64 |  | 77
Cl5(112) | 81 |  | 72 | Al: 82; Cd: 65; Cu: 55; Hg: 67 |  | 71
D-157
PESTICIDEs QA/QC
PROJECT: | Task Order TO0015/TO0019 - Conataminant Analysis of Stormwater
PARAMETER: | Pesticides
LABORATORY: | Battelle, Duxbury, MA
MATRIX: | Water
SAMPLE CUSTODY: | Water samples were collected 2/11/05. The samples were received at Battelle
Duxbury on 2/15/05. Upon arrival, the cooler temperatures ranged from 0.8°C -
3.7°C. No custody issues were noted. Samples were logged into the Battelle LIMS
and received unique IDs. Samples were stored in the access-controlled upper cold
room refrigerator at 4.0°C until sample preparation could begin. Samples were
extracted as one analytical batch, 05-0056, along with the appropriate quality control
samples.
Sample
[6 empty] | Replicate | Detection
| Reference | Method | Surrogate | Ag: LCS/MS; Al: SRM; As: Relative; Cd: Limits
| Method | Blank | Recovery | Ag: Recovery; Al: % Diff.; As: Precision; Cd: (ng/L)
PESTICIDE | General | <5xMDL | 40-120% | Ag: 40-120%; Al: =30% PD; As: =30% RPD; Cd: MDL:
| NS&T |  | Recovery | Ag: Recovery; Al: on average; Cd: ~0.38 - 1.58
|  |  |  | (target spike | (for analytes | (calculated
|  |  |  | must be >5 x | >5x MDL) | between the
|  |  |  | native conc.) |  | MS and MSD
samples)
Water samples were extracted for pesticide following general NS&T methods.
METHOD: |  |  |  | Ag: Approximately 2 liters of water was spiked with surrogates and extracted three times
with dichloromethane using separatory funnel techniques. The combined extract was
dried over anhydrous sodium sulfate, concentrated, processed through alumina
cleanup column, concentrated, and further purified by GPC/HPLC. The post-HPLC
extract was concentrated, fortified with RIS and split quantitatively for the required
analyses. Extracts intended for pesticide analysis were solvent exchanged into
hexane and analyzed using a gas chromatography/electron capture detector
(GC/ECD). Sample data were quantified by the method of internal standards, using
the Recovery Internal Standard (RIS) compounds.
HOLDING |  | Samples were prepared for analysis in one analytical batch and were extracted within
TIMES: | 7 days of sample collection and analyzed within 40 days of extraction.
Batch | Extraction Date | Analysis Date
05-0056 | 2/17/05 | 2/25/05 - 2/28/05
BLANK: | A procedural blank (PB) was prepared with the analytical batch. Blanks are
analyzed to ensure the sample extraction and analysis methods were free of
contamination.
05-0056 - No exceedences noted.
Comments - No target analytes were detected in the procedural blank.
LABORATORY | A laboratory control sample (LCS) was prepared with the analytical batch. The
CONTROL | percent recoveries of target pesticides were calculated to measure data quality in
SAMPLE: | terms of accuracy.
D-158
05-0056 - All target analytes were recovered within the laboratory control limits
specified by the client (40-120%).
Comments - None.
MATRIX | A matrix spike (MS) and a matrix spike duplicate (MSD) sample pair were prepared
SPIKE/MATRIX | with each analytical batch. The percent recoveries of target pesticides and the
SPIKE | relative percent difference between the two samples were calculated to measure data
DUPLICATE: | quality in terms of accuracy and precision.
05-0056 - All target analytes were recovered within the laboratory control limits
specified by the client (40-120%). All calculated RPDs were within the laboratory
control limit (< 30%).
Comments - None
SRM: | A standard reference material (SRM, a certified second source standard was spiked
into a natural seawater as an SRM) was prepared with each analytical batch.
Surrogate corrected data has been reported for the SRM only.
05-0056 - Two exceedences noted.
Comments - All target analytes were recovered within the laboratory control limits
specified by the client (< 30 PD), except for 2,4-DDD and 2,4-DDT. The percent
differences calculated for these two compounds are 58.5% and 51.0%, respectively.
Chromatography and calculations were reviewed. No discrepancies were found.
The data has been qualified with an “N”. Accuracy for this compound has
adequately been demonstrated in the LCS, MS, and MSD QC samples.
SURROGATES | Four surrogate compounds were added prior to extraction, including PCB 14, PCB
34, PCB 104, and PCB 112. The recovery of each surrogate compound was
calculated to measure data quality in terms of accuracy (extraction efficiency).
05-0056 - Percent recoveries for all surrogate compounds were within the laboratory
control limits (40 - 120% recovery).
Comments - None.
CALIBRATIONS: | The instrument is calibrated with a 5-level (minimum) calibration, ranging in
concentration from ~0.001 ng/uL to ~0.125 ng/uL. Calibration checks are analyzed
minimally every 10 samples. The samples must be bracketed by passing
calibrations.
04-0275 - No exceedences noted.
Comments - All calibration criteria were met except for two percent differences
calculated for HCB in two calibration checks. However since this compound was
not detected in any field samples, and accuracy for this compound was adequately
demonstrated in all other QC samples, no further corrective action was taken.
D-159
PESTICIDES QA/QC (CONT.)
CLIENT ID | LABORATORY |  |  | Ag: MATRIX SPIKE-; Cd: MATRIX SPIKE; Hg: PROCEDURAL |  | CLIENT ID | GG73:
| CONTROL SAMPLE |  |  | Ag: NAB-OF18-SDB6-; Cd: DUPLICATE-NAB-OF18-SDB6-; Hg: BLANK |  |  | PCB/PESTICIDE
|  |  |  | Ag: COMP; Cd: COMP |  |  | SRM SOLUTION
Battelle ID | BF876LCS-P |  |  | Ag: S7123MS-P; Cd: S7123MSD-P; Hg: BF875PB-P |  | Battelle ID | BF877SRM-P
Sample Type | LCS |  |  | Ag: MS; Cd: MSD; Hg: PB |  | Sample Type | SRM
Collection Date | 02/17/05 |  |  | Ag: 2/11/2005; Cd: 2/11/2005; Hg: 02/17/05 |  | Collection Date | 02/17/05
Extraction Date | 02/17/05 |  |  | Ag: 2/17/2005; Cd: 2/17/2005; Hg: 02/17/05 |  | Extraction Date | 02/17/05
Analysis Date | 02/25/05 |  |  | Ag: 2/27/2005; Cd: 2/27/2005; Hg: 02/25/05 |  | Analysis Date | 02/25/05
Analytical Instrument | ECD |  |  | Ag: ECD; Cd: ECD; Hg: ECD |  | Analytical Instrument | ECD
% Moisture | NA | [11 empty] | % Moisture | NA | bar: Ag; Cd; Hg
% Lipid | NA | [11 empty] | % Lipid | NA | bar: Ag; Cd; Hg
Matrix | LIQUID |  |  | Ag: WATER; Cd: WATER; Hg: LIQUID |  | Matrix | LIQUID
Sample Size | 2 |  |  | Ag: 0.825; Cd: 0.825; Hg: 2 |  | Sample Size | 2
Size Unit-Basis | L_LIQUID |  |  | Ag: L_LIQUID; Cd: L_LIQUID; Hg: L_LIQUID |  | Size Unit-Basis | L_LIQUID
Units | NG/L_LIQUID | Target | % Recovery | NG/L_LIQUID | Target | % Recovery | NG/L_LIQUID | Target | % Recovery | RPD (%) | NG/L_LIQUID |  | Units | NG/L_LIQUID |  | Certified Range |  | % Difference
2,4'-DDD | 25.61 | 40.12 | 64 | 67.68 | 97.26 | 70 | 75.58 | 97.26 | 78 | 10.8 | 0.81 | U | 2,4'-DDD | 50.48 |  | 31.3 | -31.84 | 58.5 | N
2,4'-DDE | 23.38 | 40.01 | 58 | 59.57 | 97 | 61 | 68.91 | 97 | 71 | 15.2 | 0.69 | U | 2,4'-DDE | 21.94 |  | 31.35 | -31.89 | 30
2,4'-DDT | 21.07 | 40.23 | 52 | 52.73 | 97.53 | 54 | 59.9 | 97.53 | 61 | 12.2 | 0.48 | U | 2,4'-DDT | 15.3 |  | 31.2 | -31.48 | 51 | N
4,4'-DDD | 26.02 | 40.01 | 65 | 68.94 | 96.98 | 71 | 77.31 | 96.98 | 80 | 11.9 | 0.95 | U | 4,4'-DDD | 24.59 |  | 31.44 | -32.3 | 21.8
4,4'-DDE | 25.33 | 40.01 | 63 | 65.61 | 96.98 | 68 | 74.09 | 96.98 | 76 | 11.1 | 0.68 | U | 4,4'-DDE | 27.41 |  | 31.46 | -31.78 | 12.9
4,4'-DDT | 28.23 | 40.02 | 71 | 88.61 | 97.02 | 91 | 98.05 | 97.02 | 101 | 10.4 | 0.59 | U | 4,4'-DDT | 31.36 |  | 31.28 | -31.66 | 1
aldrin | 24.44 | 40.01 | 61 | 64.72 | 97 | 67 | 73.01 | 97 | 75 | 11.3 | 0.4 | U | aldrin | 24.22
a-chlordane | 23.46 | 40.03 | 59 | 63 | 97.04 | 65 | 71.99 | 97.04 | 74 | 12.9 | 0.38 | U | a-chlordane | 26.5 |  | 31.36 | -31.74 | 15.5
g-chlordane | 23.1 | 40.06 | 58 | 62.91 | 97.12 | 65 | 71.26 | 97.12 | 73 | 11.6 | 0.4 | U | g-chlordane | 0.4 | U
a-BHC | 23.05 | 40.02 | 58 | 61.5 | 97.01 | 63 | 70 | 97.01 | 72 | 13.3 | 0.34 | U | a-BHC | 0.34 | U
b-BHC | 26.04 | 40.01 | 65 | 71.33 | 96.98 | 74 | 81.52 | 96.98 | 84 | 12.7 | 0.47 | U | b-BHC | 0.47 | U
d-BHC | 26.74 | 40.02 | 67 | 75.54 | 97.01 | 78 | 86.61 | 97.01 | 89 | 13.2 | 0.39 | U | d-BHC | 0.39 | U
Lindane | 26.6 | 40.01 | 66 | 72.67 | 96.99 | 75 | 82.78 | 96.99 | 85 | 12.5 | 0.49 | U | Lindane | 30.23 |  | 31.39 | -31.71 | 3.7
cis-nonachlor | 25.29 | 40.03 | 63 | 66.56 | 97.04 | 69 | 74.86 | 97.04 | 77 | 11 | 0.65 | U | cis-nonachlor | 0.65 | U
trans-nonachlor | 24.46 | 40.06 | 61 | 67.21 | 97.11 | 69 | 76.42 | 97.11 | 79 | 13.5 | 0.4 | U | trans-nonachlor | 27.77 |  | 31.56 | -32 | 12
Chlorpyrifos | 26 | 40.1 | 65 | 75.11 | 97.21 | 77 | 86.23 | 97.21 | 89 | 14.5 | 0.51 | U | Chlorpyrifos | 0.51 | U
oxychlordane | 24.48 | 40.03 | 61 | 66.19 | 97.04 | 68 | 74.74 | 97.04 | 77 | 12.4 | 0.39 | U | oxychlordane | 0.39 | U
dieldrin | 25.77 | 40.01 | 64 | 66.66 | 96.99 | 69 | 75.03 | 96.99 | 77 | 11 | 0.76 | U | dieldrin | 28.21 |  | 31.34 | -31.76 | 10
endosulfan I | 25.15 | 40.03 | 63 | 73.26 | 97.04 | 75 | 73.82 | 97.04 | 76 | 1.3 | 0.27 | U | endosulfan I | 0.27 | U
endosulfan II | 24.17 | 40.02 | 60 | 65.82 | 97.02 | 68 | 76.63 | 97.02 | 79 | 15 | 0.69 | U | endosulfan II | 0.69 | U
endosulfan sulfate | 25.59 | 40.02 | 64 | 74.76 | 97.01 | 77 | 84.21 | 97.01 | 87 | 12.2 | 0.65 | U | endosulfan sulfate | 0.65 | U
endrin | 25.18 | 40.01 | 63 | 72.34 | 97 | 75 | 81.04 | 97 | 84 | 11.3 | 0.75 | U | endrin | 0.75 | U
endrin aldehyde | 19.49 | 40.01 | 49 | 51.31 | 96.99 | 53 | 65.18 | 96.99 | 67 | 23.3 | 0.85 | U | endrin aldehyde | 13.8
endrin ketone | 26.63 | 40.02 | 67 | 72.67 | 97.01 | 75 | 82.31 | 97.01 | 85 | 12.5 | 0.89 | U | endrin ketone | 0.89 | U
heptachlor | 25.65 | 40 | 64 | 77.01 | 96.98 | 79 | 87.83 | 96.98 | 91 | 14.1 | 0.59 | U | heptachlor | 29.59 |  | 31.39 | -31.87 | 5.7
heptachlor epoxide | 25.41 | 40.01 | 64 | 66.79 | 96.98 | 69 | 76.31 | 96.98 | 79 | 13.5 | 1.58 | U | heptachlor epoxide | 27.77 |  | 31.36 | -31.9 | 11.4
Hexachlorobenzene | 28.14 | 40.06 | 70 | 72.56 | 97.12 | 75 | 82.38 | 97.12 | 85 | 12.5 | 0.83 | U | Hexachlorobenzene | 32.05 |  | 31.35 | -31.63 | 1.3
methoxychlor | 29.49 | 40.01 | 74 | 91.3 | 97 | 92 | 101.57 | 97 | 103 | 11.3 | 0.98 | U | methoxychlor | 7.8
Mirex | 26.25 | 40.03 | 66 | 69.14 | 97.05 | 71 | 77.47 | 97.05 | 80 | 11.9 | 0.62 | U | Mirex | 29.19 |  | 31.41 | -32.31 | 7.1
Surrogate Recoveries (%) | [12 empty] | Surrogate Recoveries (%)
Cl2(14) | 71 |  |  | Ag: 81; Cd: 95; Hg: 51 |  | Cl2(14) | 69
Cl3(34) | 72 |  |  | Ag: 76; Cd: 87; Hg: 51 |  | Cl3(34) | 68
Cl5(104) | 69 |  |  | Ag: 80; Cd: 92; Hg: 50 |  | Cl5(104) | 60
Cl5(112) | 72 |  |  | Ag: 77; Cd: 85; Hg: 53 |  | Cl5(112) | 69
D-160
TSS
SAMPLE LABEL | TSS
(mg/L)
NI-OF23A-SDB6-FF | 9.104
NI-BAY23A-SDB6-PRE | 3.361
NI-BAY23A-SDB6-DUR | 4.271
NI-OF26-SDB6-FF | 14.714
NI-OF26-SDB6-COMP | 21.742
NI-BAY26-SDB6-PRE | 2.899
NI-BAY26-SDB6-DUR | 12.674
D-161
SDB7- 4/27/2005
METALS
MSL |  | Sponsor | Al (µg/L) |  | Fe (µg/L) | Cr (µg/L) |  | Mn (µg/L) |  | Ni (µg/L) | Cu (µg/L) |  | Zn (µg/L)
Code | Rep | I.D. | ICP-OES |  | ICP-OES | ICP-OES |  | ICP-OES |  | ICP-MS | ICP-MS |  | ICP-OES
2360*10 |  | NI-OF23A-SDB7-FF (T) | 1448 |  | 2557 | 9.61 |  | 44.2 |  | 11.8 | 40.8 |  | 289
2360*5 |  | NI-OF23A-SDB7-FF (D) | 11.1 |  | 12.4 | 0.295 |  | 2.57 |  | 1.41 | 3.69 |  | 33.4
2360*9 |  | NI-OF26-SDB7-COMP (T) | 3753 |  | 5767 | 20.2 |  | 194 |  | 15 | 89.3 |  | 546
2360*4 |  | NI-OF26-SDB7-COMP (D) | 121 |  | 103 | 1.9 |  | 23.6 |  | 5.95 | 18.9 |  | 79.5
2360*8 |  | Field Blank - Filtered | 3.36 | U | 2.66 | 0.119 | U | 0.025 | U | 0.436 | 0.883 | U | 11.9
MSL |  | Sponsor | As (µg/L) | Al: Se (µg/L); Cd: Ag (µg/L); Cu: Cd (µg/L); Hg: Sn (µg/L) |  | Pb (µg/L) | Hg (µg/L)
Code | Rep | I.D. | ICP-MS | Al: ICP-MS; Cd: ICP-MS; Cu: ICP-MS; Hg: ICP-MS |  | ICP-MS | CVAF
2360*10 |  | NI-OF23A-SDB7-FF (T) | 0.648 |  | 1.47 | U | 0.109 |  | 1.26 |  | 2.45 |  | 21.9 | 0.0164
2360*5 |  | NI-OF23A-SDB7-FF (D) | 0.208 |  | 1.47 | U | 0.04 | U | 0.0564 |  | 0.5 | U | 0.223 | 0.00404
2360*9 |  | NI-OF26-SDB7-COMP (T) | 2.62 | Al: 1.61; Cd: 0.311; Cu: 6.35; Hg: 0.891 |  | 77.5 | 0.0494
2360*4 |  | NI-OF26-SDB7-COMP (D) | 1.15 |  | 1.47 | U | 0.04 | U | 0.882 |  | 0.5 | U | 1.5 | 0.00547
2360*8 |  | Field Blank - Filtered | 0.158 | U | 1.47 | U | 0.04 | U | 0.054 | U | 0.5 | U | 0.0602 | 0.000871
|  |  | SAMPLE ID | Cd: DISSOLVED COPPER; Hg: TOTAL COPPER
[7 empty] | (µg/L) |  |  |  | (µg/L)
|  |  | NI-BAY23A-SDB7-PRE | Cu: 2.3 |  | 5
|  |  | NI-BAY23A-SDB7-DUR | Cu: 2.8 |  | 5.3
|  |  | NI-BAY26-SDB7-FF | Cu: 50 |  | 112
|  |  | NI-BAY26-SDB7-PRE | Cu: 2.3 |  | 4.2
|  |  | NI-BAY26-SDB7-DUR | Cu: 1.7 |  | 2.7
|  |  | SAMPLE ID | Cd: DISSOLVED ZINC (µg/L); Hg: TOTAL ZINC
(µg/L)
|  |  | NI-BAY23A-SDB7-PRE | Cu: 16.96 |  | 16.47
|  |  | NI-BAY23A-SDB7-DUR | Cu: 13.19 |  | 18.47
|  |  | NI-BAY26-SDB7-FF | Cu: 588.41 |  | 917.3
|  |  | NI-BAY26-SDB7-PRE | Cu: 15.39 |  | 22.72
|  |  | NI-BAY26-SDB7-DUR | Cu: 6.22 |  | 6.97
D-162
METALS QA/QC
PROGRAM: |  | SPAWAR, Task 19, batch 2
PARAMETER: | Metals
LABORATORY: |  |  | Battelle/Marine Sciences Laboratory, Sequim, Washington
MATRIX: |  | Stormwater
QA/QC DATA QUALITY OBJECTIVES
Target
| Reference | Range of | SRM | Ag: Relative; Al: Detection
| Method | Recovery | Accuracy | Ag: Precision; Al: Limit (µg/L)
Aluminum | ICP/OES | 50-150% | ±20% | Ag: ±50%; Al: 50
Iron | ICP/OES | 50-150% | ±20% | Ag: ±50%; Al: 10
Manganese | ICP/OES | 50-150% | ±20% | Ag: ±30%; Al: 0.5
Chromium | ICP/MS | 50-150% | ±20% | Ag: ±30%; Al: 1
Nickel | ICP/MS | 50-150% | ±20% | Ag: ±30%; Al: 0.05
Copper | ICP/MS | 50-150% | ±20% | Ag: ±30%; Al: 0.05
Zinc | ICP/MS | 50-150% | ±20% | Ag: ±30%; Al: 0.5
Arsenic | FIAS | 50-150% | ±20% | Ag: ±30%; Al: 0.5
Selenium | FIAS | 50-150% | ±20% | Ag: ±30%; Al: 0.2
Silver | GFAA | 50-150% | ±20% | Ag: ±30%; Al: 0.5
Cadmium | ICP/MS | 50-150% | ±20% | Ag: ±30%; Al: 0.05
Tin | ICP/MS | 50-150% | ±20% | Ag: ±30%; Al: 0.5
Lead | ICP/MS | 50-150% | ±20% | Ag: ±30%; Al: 0.05
Mercury | CVAF | 50-150% | ±25% | Ag: ±30%; Al: 0.01
METHOD |  |  |  | Ag: Nine (9) samples were analyzed for fourteen (14) metals: nickel (Ni),
copper, (Cu), arsenic (As), selenium (Se), silver (Ag), cadmium (Cd), tin
(Sn) and lead (Pb) by inductively coupled plasma mass spectroscopy
(ICP/MS) following EPA Method 1638m, aluminum (Al), iron (Fe),
chromium (Cr), manganese (Mn), and zinc (Zn) by inductively coupled
plasma optic emission spectroscopy following EPA Method 200.7 and
mercury (Hg) by cold vapor atomic fluorescence (CVAF) following EPA
Method 1631e.
Samples were preserved with nitric acid prior to arrival at MSL. Samples
analyzed for Hg by CVAF were pre-treated with bromine chloride and
stannous chloride to oxidize and convert all Hg compounds to volatile
Hg, which is subsequently trapped onto a gold-coated sand trap.
HOLDING TIMES | Nine (9) samples were received on 5/03/2005 and were logged into
Battelle’s sample tracking system. The samples were analyzed within
the six month holding time for metals and 90 days for Hg. The following
list summarizes all analysis dates:
| Task | Date Performed
| Hg | 5/20/05
| ICP-MS | 5/11/05
| ICP-OES | 5/23/05
DETECTION LIMITS | The target detection limit was met for all metals, except Ni, Cu, Se and
Cd. The MDL for seawater analysis by dilution is somewhat higher than
D-163
our typical MDL’s for direct analysis. Sample concentrations were
substantially greater than the MDL, except Se. The method detection
limit was met for all metals. An MDL is determined by multiplying the
standard deviation of the results of a minimum of 7 replicate low level
spikes by the Student’s t value at the 99th percentile.
METHOD BLANKS | One method blank was analyzed with this batch of samples. Results
were less than 3 times the MDL for all metals.
BLANK SPIKES | One sample of reagent water was spiked at several levels with metals.
Recoveries were within the QC limits of 50-150% for all metals.
MATRIX SPIKES | One sample was spiked at several levels with metals. Recoveries were
within the QC limits of 50-150% for all metals.
REPLICATES | One sample was analyzed in duplicate. All results were within the QC
limits of ±30% (±50% for Al and Fe).
SRM | One matrix-appropriate standard reference material (SRM) was analyzed
for each method; 1641d, river water, and 1640, natural water, obtained
from the National Institute of Science and Technology.
SRM 1640 has 22 certified and reference metals. Recovery for all
metals reported were within the control limit of ±20% of the certified or
reference value. Tin and Hg are not certified in 1640. SRM 1641d is
certified for Hg. Recovery for Hg was within the control limit of ±25% of
the certified value.
REFERENCES | EPA. 1991. Methods for the Determination of Metals in Environmental
Samples. EPA-600/4- 91-010. Environmental Services Division,
Monitoring Management Branch.
D-164
METALS QA/QC (CONT.)
MSL |  | Sponsor | Al (µg/L) | Al: Fe (µg/L); Cd: Cr (µg/L); Cu: Mn (µg/L); Hg: Ni (µg/L) |  | Cu (µg/L) |  | Zn (µg/L) |  | As (µg/L)
Code | Rep | I.D. | ICP-OES | Al: ICP-OES; Cd: ICP-OES; Cu: ICP-OES; Hg: ICP-MS |  | ICP-MS |  | ICP-OES |  | ICP-MS
PROCEDURAL BLANK
| Dissolved |  | 3.36 | U | 2.51 | U | 0.119 | U | 0.025 | U | 0.074 | U | 0.883 | U | 0.248 |  | 0.158 | U
| TRM |  | 3.36 | U | 2.51 | U | 0.119 | U | 0.025 | U | 0.074 | U | 0.883 | U | 0.113 | U | 0.158 | U
| METHOD DETECTION LIMIT |  | 3.36 | Al: 2.51; Cd: 0.119; Cu: 0.025; Hg: 0.074 |  | 0.883 |  | 0.113 |  | 0.158
| Project Target Detection Limit |  | 50 | Al: 10; Cd: 1; Cu: 0.5; Hg: 0.05 |  | 0.05 |  | 0.5 |  | 0.5
STANDARD REFERENCE MATERIAL
1640 | Dissolved |  | 56.3 | Al: 34; Cd: 37.4; Cu: 119; Hg: 26 |  | 78.1 |  | 53.7 |  | 26.2
1640 | TRM |  | N/A | Al: N/A; Cd: N/A; Cu: N/A; Hg: 25.3 |  | 81.4 |  | N/A |  | 25.2
1640 |  | certified/reference value | 52 | Al: 34.3; Cd: 38.6; Cu: 122; Hg: 27.4 |  | 85.2 |  | 53.2 |  | 26.7
1640 | range |  | ±1.5 | Al: ±1.6; Cd: ±1.6; Cu: ±1.1; Hg: ±0.8 |  | ±1.2 |  | ±1.1 |  | ±0.73
| % difference |  | 8% | Al: 1%; Cd: 3%; Cu: 2%; Hg: 5% |  | 8% |  | 1% |  | 2%
| % difference |  | N/A | Al: N/A; Cd: N/A; Cu: N/A; Hg: 8% |  | 4% |  | N/A |  | 6%
1641d |  |  | NA | [9 empty] | NA |  | NA |  | NA | bar: Al; Cd; Cu; Hg
1641d | certified value |  | NC | [9 empty] | NC |  | NC |  | NC | bar: Al; Cd; Cu; Hg
1641d | range |  | NC | [9 empty] | NC |  | NC |  | NC | bar: Al; Cd; Cu; Hg
| % difference |  | N/A | Al: N/A; Cd: N/A; Cu: N/A; Hg: N/A |  | N/A |  | N/A |  | N/A
ICV,CCV RESULTS
ICV |  |  | 99% | Al: 96%; Cd: 99%; Cu: 99%; Hg: 101% |  | 101% |  | 98% |  | 99%
CCV |  |  | 99% | Al: 106%; Cd: 101%; Cu: 97%; Hg: 98% |  | 100% |  | 103% |  | 101%
CCV |  |  | 100% | Al: 107%; Cd: 98%; Cu: 99%; Hg: 98% |  | 96% |  | 102% |  | 97%
CCV |  |  | 98% | Al: 102%; Cd: 99%; Cu: 100%; Hg: 93% |  | 94% |  | 101% |  | 93%
BLANK SPIKE RESULTS
| Amount Spiked |  | 500 | Al: 500; Cd: 100; Cu: 100; Hg: 10 |  | 50 |  | 100 |  | 10
| Blank |  | 3.36 | U | 2.51 | U | 0.245 | U | 0.038 | U | 0.005 | U | 0.015 | U | 0.248 |  | 0.008 | U
| Blank + Spike |  | 587 | Al: 499; Cd: 99.6; Cu: 97.3; Hg: 9.6 |  | 49.3 |  | 98 |  | 9.66
|  | Amount Recovered | 587 | Al: 499; Cd: 99.6; Cu: 97.3; Hg: 9.6 |  | 49.3 |  | 97.8 |  | 9.66
MATRIX SPIKE RESULTS
| Amount Spiked |  | NS | Al: NS; Cd: NS; Cu: NS; Hg: 10 |  | 50 |  | NS |  | 10
|  | NI-OF26-SDB7-COMP (D) | N/A | Al: N/A; Cd: N/A; Cu: N/A; Hg: 5.95 |  | 18.9 |  | N/A |  | 1.15
NI-OF26-SDB7-COMP (D) +
| Spike |  | NA | Al: NA; Cd: NA; Cu: NA; Hg: 15.3 |  | 65.2 |  | NA |  | 11.5
|  | Amount Recovered | N/A | Al: N/A; Cd: N/A; Cu: N/A; Hg: 9.35 |  | 46.3 |  | N/A |  | 10.4
| Percent Recovery |  | N/A | Al: N/A; Cd: N/A; Cu: N/A; Hg: 94% |  | 93% |  | N/A |  | 104%
| Amount Spiked |  | 500 | Al: 500; Cd: 100; Cu: 100; Hg: NS |  | NS |  | 100 |  | NS
|  | NI-OF23A-SDB7-FF (D) | 11.1 | Al: 12.4; Cd: 0.295; Cu: 2.57; Hg: N/A |  | N/A |  | 33.4 |  | N/A
NI-OF23A-SDB7-FF (D) +
| Spike |  | 583 | Al: 515; Cd: 97.8; Cu: 100; Hg: NA |  | NA |  | 129 |  | NA
|  | Amount Recovered | 572 | Al: 503; Cd: 97.5; Cu: 97.7; Hg: N/A |  | N/A |  | 95.6 |  | N/A
| Percent Recovery |  | 114% | Al: 101%; Cd: 98%; Cu: 98%; Hg: N/A |  | N/A |  | 96% |  | N/A
| Amount Spiked |  | NS | [9 empty] | NS |  | NS |  | NS | bar: Al; Cd; Cu; Hg
|  | NI-OF23A-SDB7-FF (T) | N/A | Al: N/A; Cd: N/A; Cu: N/A; Hg: N/A |  | N/A |  | N/A |  | N/A
NI-OF23A-SDB7-FF (T) +
| Spike |  | NA | [9 empty] | NA |  | NA |  | NA | bar: Al; Cd; Cu; Hg
|  | Amount Recovered | N/A | Al: N/A; Cd: N/A; Cu: N/A; Hg: N/A |  | N/A |  | N/A |  | N/A
| Percent Recovery |  | N/A | Al: N/A; Cd: N/A; Cu: N/A; Hg: N/A |  | N/A |  | N/A |  | N/A
REPLICATE RESULTS
2360*4 | 1 | NI-OF26-SDB7-COMP (D) | 121 | Al: 103; Cd: 1.9; Cu: 23.6; Hg: 5.95 |  | 18.9 |  | 79.5 |  | 1.15
2360*4 | 2 | NI-OF26-SDB7-COMP (D) | 130 | Al: 107; Cd: 2; Cu: 23.9; Hg: 5.94 |  | 18.6 |  | 81.6 |  | 1.14
| RPD |  | 7% | Al: 4%; Cd: 5%; Cu: 1%; Hg: 0% |  | 2% |  | 3% |  | 1%
NAB-OF9-SDB7-COMP (D)
2360*6 | 1 |  | 13.2 | Al: 14.3; Cd: 1.6; Cu: 95.9; Hg: 8.68 |  | 37.8 |  | 709 |  | 20.2
NAB-OF9-SDB7-COMP (D)
2360*6 | 2 |  | NA | [9 empty] | NA |  | NA |  | NA | bar: Al; Cd; Cu; Hg
| RPD |  | N/A | Al: N/A; Cd: N/A; Cu: N/A; Hg: N/A |  | N/A |  | N/A |  | N/A
D-165
PAHs
CLIENT ID | NI- |  | NI- | Al: NI-; Cd: NI-; Cr: NI-; Fe: NI-
| OF23A-SDB7- |  | BAY23A-SDB7- | Al: BAY23A-SDB7-; Cd: OF26-SDB7-FF; Cr: OF26-SDB7-; Fe: BAY26-SDB7-
| FF |  | PRE | Al: DUR; Cr: COMP; Fe: DUR
Battelle ID | S7470-P |  | S7471-P | Al: S7472-P; Cd: S7467-P; Cr: S7468-P; Fe: S7469-P
Sample Type | SA |  | SA | bar: Al; Cd to Cr; Fe
Collection Date | 4/28/2005 |  | 4/28/2005 | Al: 4/28/2005; Cd: 4/28/2005; Cr: 4/28/2005; Fe: 4/28/2005
Extraction Date | 5/4/2005 |  | 5/4/2005 | Al: 5/4/2005; Cd: 5/4/2005; Cr: 5/4/2005; Fe: 5/4/2005
Analysis Date | 5/18/2005 |  | 5/18/2005 | Al: 5/18/2005; Cd: 5/18/2005; Cr: 5/19/2005; Fe: 5/17/2005
Analytical Instrument | MS |  | MS | bar: Al; Cd to Cr; Fe
% Moisture | NA |  | NA | bar: Al; Cd to Cr; Fe
% Lipid | NA |  | NA | bar: Al; Cd to Cr; Fe
Matrix | WATER |  | WATER | Al: WATER; Cd: WATER; Cr: WATER; Fe: WATER
Sample Size | 1.63 |  | 2.65 | Al: 2.65; Cd: 2.65; Cr: 2.65; Fe: 2.65
Size Unit-Basis | L_LIQUID |  | L_LIQUID | Al: L_LIQUID; Cd: L_LIQUID; Cr: L_LIQUID; Fe: L_LIQUID
Units | NG/L_LIQUID |  | NG/L_LIQUID | Al: NG/L_LIQUID; Cd: NG/L_LIQUID; Cr: NG/L_LIQUID; Fe: NG/L_LIQUID
Naphthalene | 7.27 | J | 1.78 | J | 1.81 | J | 31.04 | 23.38 |  | 1.08 | J
C1-Naphthalenes | 3.97 | J | 1.8 | J | 1.45 | J | 104.31 | 30.76 |  | 0.48 | J
C2-Naphthalenes | 0.81 | U | 0.5 | U | 0.5 | U | 596.52 | 135.99 |  | 0.5 | U
C3-Naphthalenes | 0.81 | U | 0.5 | U | 0.5 | U | 1768.67 | 356.54 |  | 0.5 | U
C4-Naphthalenes | 0.81 | U | 0.5 | U | 0.5 | U | 3442.96 | 618.61 |  | 0.5 | U
2-Methylnaphthalene | 3.45 | J | 1.56 | J | 1.27 | J | 71.55 | 22.19 |  | 0.45 | J
1-Methynaphthalene | 2.05 | J | 0.99 | J | 0.79 | J | 91.18 | 24.49 |  | 0.29 | J
Biphenyl | 1.74 | J | 0.74 | J | 0.97 | J | 20.27 | 11.62 |  | 0.47 | U
2,6-dimethylnaphthalene | 3.32 | J | 0.62 | U | 1.38 | J | 189.35 | 46.1 |  | 0.62 | U
Acenaphthylene | 2.8 | J | 5.99 | J | 5.09 | J | 9.48 | 23.33 |  | 0.55 | J
Acenaphthene | 1.38 | J | 2.31 | J | 3.91 | J | 45.81 | 18 |  | 1.08 | J
2,3,5-trimethylnaphthalene | 0.71 | U | 0.44 | U | 0.44 | U | 324.46 | 63.78 |  | 0.44 | U
Dibenzofuran | 2.66 | J | 5.42 | J | 8.38 |  | 23.65 | 23.44 |  | 0.96 | J
Fluorene | 2.32 | J | 2.18 | J | 3.48 | J | 73.86 | 26.77 |  | 0.59 | J
C1-Fluorenes | 0.84 | U | 0.51 | U | 0.51 | U | 425.27 | 86.92 |  | 0.51 | U
C2-Fluorenes | 0.84 | U | 0.51 | U | 0.51 | U | 2010.84 | 472.99 |  | 0.51 | U
C3-Fluorenes | 0.84 | U | 0.51 | U | 0.51 | U | 2810.13 | 579.32 |  | 0.51 | U
Anthracene | 3.32 | J | 13.01 |  | 14.29 |  | 29.06 | 70.69 |  | 0.49 | J
Phenanthrene | 40.71 |  | 83.94 |  | 104.68 |  | 175.36 | 536.24 |  | 1.26 | J
C1-Phenanthrenes/Anthracenes | 20.74 |  | 13.51 |  | 16.21 |  | 1037.32 | 389.54 |  | 0.81 | U
C2-Phenanthrenes/Anthracenes | 46.63 |  | 15.77 |  | 18.94 |  | 2983.94 | 772.76 |  | 0.81 | U
C3-Phenanthrenes/Anthracenes | 26.37 |  | 0.81 | U | 0.81 | U | 2432.11 | 703.14 |  | 0.81 | U
C4-Phenanthrenes/Anthracenes | 1.32 | U | 0.81 | U | 0.81 | U | 1319.2 | 243.89 |  | 0.81 | U
1-Methylphenanthrene | 5.19 | J | 2.75 | J | 3.51 | J | 248.61 | 92.73 |  | 0.46 | U
Dibenzothiophene | 4.08 | J | 4.14 | J | 10.46 |  | 125.25 | 62.99 |  | 0.38 | U
C1-Dibenzothiophenes | 6.35 | J | 0.38 | U | 2.6 | J | 725.47 | 184.2 |  | 0.38 | U
C2-Dibenzothiophenes | 24.16 |  | 0.38 | U | 2.88 | J | 2136.8 | 528.37 |  | 0.38 | U
C3-Dibenzothiophenes | 25.02 |  | 0.38 | U | 2.22 | J | 2414.49 | 632.8 |  | 0.38 | U
C4-Dibenzothiophenes | 17.42 |  | 0.38 | U | 0.38 | U | 1103.85 | 361.94 |  | 0.38 | U
Fluoranthene | 67.87 |  | 233.86 |  | 274.95 |  | 154.05 | 1578.13 |  | 4.3 | J
Pyrene | 66.39 |  | 134.26 |  | 154.19 |  | 302.64 | 1414.83 |  | 3.19 | J
C1-Fluoranthenes/Pyrenes | 21.84 |  | 20.16 |  | 19.85 |  | 446.97 | 481.58 |  | 1.25 | J
C2-Fluoranthenes/Pyrenes | 31.4 |  | 0.68 | U | 0.68 | U | 489.83 | 542.98 |  | 0.68 | U
C3-Fluoranthenes/Pyrenes | 20.02 |  | 0.68 | U | 0.68 | U | 343.23 | 352.32 |  | 0.68 | U
Benzo(a)anthracene | 9.73 | J | 7.01 |  | 7.99 |  | 36.69 | 406.38 |  | 0.88 | J
Chrysene | 50.53 |  | 100.65 |  | 95.68 |  | 172.27 | 1215.77 |  | 2.25 | J
C1-Chrysenes | 37.74 |  | 0.44 | U | 6.97 |  | 163.47 | 359.05 |  | 0.44 | U
C2-Chrysenes | 44.68 |  | 0.44 | U | 0.44 | U | 186.11 | 228.17 |  | 0.44 | U
C3-Chrysenes | 45.78 |  | 0.44 | U | 0.44 | U | 174.12 | 196.87 |  | 0.44 | U
C4-Chrysenes | 19.66 |  | 0.44 | U | 0.44 | U | 70 | 112.59 |  | 0.44 | U
Benzo(b)fluoranthene | 28.09 |  | 45.43 |  | 44.35 |  | 102.67 | 1159.48 |  | 1.78 | J
Benzo(j/k)fluoranthene | 20.9 |  | 35.69 |  | 33.48 |  | 85.78 | 1174.32 |  | 1.98 | J
Benzo(e)pyrene | 29.71 |  | 24.08 |  | 23.93 |  | 101.85 | 883.27 |  | 1.36 | J
Benzo(a)pyrene | 16.7 |  | 7.31 |  | 6.5 |  | 67.79 | 805.61 |  | 1.4 | J
Perylene | 5.31 | J | 1.46 | U | 1.46 | U | 21.74 | 204.2 |  | 1.46 | U
Indeno(1,2,3-cd)pyrene | 20.3 |  | 9.09 |  | 8.74 |  | 89.03 | 1068.22 |  | 1.45 | J
Dibenz(a,h)anthracene | 3.99 | J | 1.14 | J | 1.24 | J | 17.81 | 197.81 |  | 0.3 | J
Benzo(g,h,i)perylene | 63.1 |  | 8.16 | J | 9.08 | J | 120.13 | 1044.55 |  | 1.79 | J
CLIENT ID | NI- |  | NI- | Al: NI-; Cd: NI-; Cr: NI-; Fe: NI-
| OF23A-SDB7- |  | BAY23A-SDB7- | Al: BAY23A-SDB7-; Cd: OF26-SDB7-FF; Cr: OF26-SDB7-; Fe: BAY26-SDB7-
| FF |  | PRE | Al: DUR; Cr: COMP; Fe: DUR
Surrogate Recoveries (%)
Naphthalene-d8 | 49 |  | 44 |  | 40 |  | 45 | 38 | N | 58
Phenanthrene-d10 | 76 |  | 69 | Al: 65; Cd: 70; Cr: 73; Fe: 70
Chrysene-d12 | 92 |  | 90 | Al: 87; Cd: 84; Cr: 86; Fe: 87
D-166
PAHs QA/QC
PROJECT: | Task Order TO0015/TO0019 - Contaminant Analysis of Stormwater
PARAMETER: | PAH
LABORATORY: | Battelle, Duxbury, MA
MATRIX: | Water
SAMPLE CUSTODY: | Water samples were collected 4/28/05. The samples were received at Battelle
Duxbury on 5/3/05. Upon arrival, the cooler temperatures ranged from 2.2°C - 3.2°C.
One sample, BAY-NI26-SDB7-Pr, was broken upon receipt. The project manager was
informed of this issue, and relayed it to the client. The lab was instructed to proceed
with the remaining samples. No other custody issues were noted. Samples were
logged into the Battelle LIMS and received unique IDs. Samples were stored in the
access-controlled upper cold room refrigerator at 4.0°C until sample preparation could
begin. Samples were extracted as one analytical batch, 05-0129, along with the
appropriate quality control samples.
Sample
[6 empty] | Replicate | Detection
| Reference | Method | Surrogate | Ag: LCS/MS; Al: SRM; As: Relative; Cd: Limits
| Method | Blank | Recovery | Ag: Recovery; Al: % Diff.; As: Precision; Cd: (ng/L)
PAH | General | <5xMDL | 40-120% | Ag: 40-120%; Al: =30% PD; As: =30%; Cd: MDL:
| NS&T |  | Recovery | Ag: Recovery; Al: plus; As: RPD; Cd: ~0.50 - 1.93
variance
(target spike
|  |  |  | must be >5 x | (for analytes | (calculated
|  |  |  | native conc.) | >5x MDL) | between the
MS and MSD
samples)
Water samples were extracted for PAH following general NS&T methods.
METHOD: |  |  |  | Ag: Approximately 1 liter of water was spiked with surrogates and extracted three times
with dichloromethane using separatory funnel techniques. The combined extract was
dried over anhydrous sodium sulfate, concentrated, processed through alumina
cleanup column, concentrated, and further purified by GPC/HPLC. The post-HPLC
extract was concentrated, fortified with RIS and split quantitatively for the required
analyses. Extracts intended for PAH were analyzed using gas chromatography/mass
spectrometry (GC/MS), following general NS&T methods. Sample data were
quantified by the method of internal standards, using the Recovery Internal Standard
(RIS) compounds.
HOLDING |  | Samples were prepared for analysis in one analytical batch and were extracted within
TIMES: |  | 7 days of sample collection and analyzed within 40 days of extraction.
| Batch | Extraction Date | Analysis Date
| 05-0129 | 5/04/05 | 5/17/05 - 5/19/05
BLANK: |  | A procedural blank (PB) sample was prepared with the analytical batch. Procedural
blank samples are analyzed to ensure the sample extraction and analysis methods are
free of contamination.
05-0129 - No exceedences noted.
Comments - No target analytes were detected above the laboratory control limit ( >5
x MDL), however naphthalene and 2-Methylnaphthalene were detected in the
procedural blank at a concentration less than the reporting limit (RL). The data was
qualified with a “J” in the procedural blank. All authentic field sample
concentrations for these compounds were either greater than five times the
D-167
concentration in the associated blank, or less than the RL.
LABORATORY | A laboratory control sample (LCS) was prepared with each analytical batch. The
CONTROL | percent recoveries of target PAH were calculated to measure data quality in terms of
SAMPLE: | accuracy.
05-0129 - All target analytes were recovered within the laboratory control limits (40-
120%
Comments - None.
MATRIX | A matrix spike (MS) and a matrix spike duplicate (MSD) sample pair were prepared
SPIKE/MATRIX | with each analytical batch. The percent recoveries of target PAH and the relative
SPIKE | percent difference between the two samples were calculated to measure data quality
DUPLICATE: | in terms of accuracy and precision.
05-0129 - All target analytes were recovered within the laboratory control limits
specified by the client (40-120%). All calculated RPDs were within the laboratory
control limit (< 30%).
Comments - None
SRM: | A standard reference material (SRM, a certified second source standard was spiked
into a natural seawater as an SRM) was prepared with each analytical batch.
Surrogate corrected data has been reported for the SRM only.
05-0129 - All target analytes were recovered within the laboratory control limits
specified by the client (< 30 PD).
Comments - None.
SURROGATES: | Three surrogate compounds were added prior to extraction, including naphthalene-
d8, phenanthrene-d10, and chrysene-d12. The recovery of each surrogate compound
was calculated to measure data quality in terms of accuracy (extraction efficiency).
05-0129 - One exceedence noted.
Comments - Percent recoveries for all surrogate compounds were within the
laboratory control limits specified by the method (40 - 120% recovery), except for
naphthalene-d8 in sample S7468 (OF-NI26-SDB7-FF). The recovery for this
compound was calculated to be 38%. Chromatography and calculations were
reviewed. No discrepancies were found. The sample prep records indicate an
emulsion formed during the extraction of this sample, and that this extract had
difficulty passing through the alumina cleanup column. The exceedences were
qualified with an “N”. No further corrective action taken.
CALIBRATIONS: | The GC/MS is calibrated with a minimum of a 6 level curve. The RSD between
response factors for the individual target analytes must be <25%, the mean RSD <
15%. Each batch of samples analyzed is bracketed by a calibration check sample,
run at a frequency of minimally every 10 samples. This PD between the initial
calibration RF and the check should be <25% for individual analytes, and again the
mean PD should be <15%.
05-0129 - No calibration exceedences.
Comments - None.
D-168
PAHs QA/QC (CONT.)
CLIENT ID | LABORATORY |  |  | Al: MARTIX; Cu: MATRIX |  |  | PROCEDURAL |  | 050504-01: |  | GG73:
| CONTROL |  |  | Al: SPIKE-; Cu: SPIKE |  |  | BLANK |  | DUXBURY |  | PCB/PESTICIDE
| SAMPLE |  |  | Al: NI-OF23A-; Cu: DUPLICATE- |  |  |  |  | SEAWATER |  | SRM SOLUTION
[5 empty] | SDB7-FF |  |  |  | NI-OF23A-
SDB7-FF
Battelle ID | BG248LCS-P |  |  | Al: S7470MS-P; Cu: S7470MSD-P |  |  | BG247PB-P |  | BG275PB-P |  | BG276SRM-P
Sample Type | LCS |  |  | Al: MS; Cu: MSD |  |  | PB |  | PB |  | SRM
Collection Date | 5/4/2005 |  |  | Al: 4/28/2005; Cu: 4/28/2005 |  |  | 5/4/2005 |  | 5/4/2005 |  | 5/4/2005
Extraction Date | 5/4/2005 |  |  | Al: 5/4/2005; Cu: 5/4/2005 |  |  | 5/4/2005 |  | 5/4/2005 |  | 5/4/2005
Analysis Date | 5/17/2005 |  |  | Al: 5/18/2005; Cu: 5/18/2005 |  |  | 5/17/2005 |  | 5/17/2005 |  | 5/17/2005
Analytical Instrument | MS | [12 empty] | MS |  | MS |  | MS | bar: Al; Cu
% Moisture | NA | [12 empty] | NA |  | NA |  | NA | bar: Al; Cu
% Lipid | NA | [12 empty] | NA |  | NA |  | NA | bar: Al; Cu
Matrix | LIQUID |  |  | Al: WATER; Cu: WATER |  |  | LIQUID |  | LIQUID |  | LIQUID
Sample Size | 2 |  |  | Al: 0.5; Cu: 0.5 |  |  | 2 |  | 2 |  | 2
Size Unit-Basis | L_LIQUID |  |  | Al: L_LIQUID; Cu: L_LIQUID |  |  | L_LIQUID |  | L_LIQUID |  | L_LIQUID |  | Certified |  | Passing | Actual
Units | NG/L_LIQUID |  | Target | % Recovery | NG/L_LIQUID |  | Target | % Recovery | NG/L_LIQUID |  | Target | % Recovery | RPD (%) | NG/L_LIQUID |  | NG/L_LIQUID |  | NG/L_LIQUID |  | Value | +/- | %Difference | %Difference
Naphthalene | 686.93 |  | 1000.6 | 69 | 2051.39 |  | 4002.4 | 51 | 1973.1 |  | 4002.4 | 49 | 4 | 1.22 | J | 4.35 | J | 1022.26 |  | 1000.6 |  |  | 2.2
C1-Naphthalenes | 0.66 | U |  | Al: 2801.42; As: NA; Cu: 2651.74; Fe: NA |  |  | 0.66 | U | 2.28 | J | 1353.64
C2-Naphthalenes | 0.66 | U |  | Al: 2.65; As: UNA; Cu: 1236.05; Fe: NA |  |  | 0.66 | U | 0.66 | U | 0.66 | U
C3-Naphthalenes | 0.66 | U |  | Al: 2.65; As: UNA; Cu: 2.65; Fe: UNA |  |  | 0.66 | U | 0.66 | U | 0.66 | U
C4-Naphthalenes | 0.66 | U |  | Al: 2.65; As: UNA; Cu: 2.65; Fe: UNA |  |  | 0.66 | U | 0.66 | U | 0.66 | U
2-Methylnaphthalene | 699.17 |  | 1002 | 70 | 2138.17 |  | 4008 | 53 | 2035.88 |  | 4008 | 51 | 3.8 | 0.6 | J | 1.92 | J | 938.81 |  | 1002 |  |  | 6.3
1-Methynaphthalene | 701.45 |  | 1001.2 | 70 | 2124.31 |  | 4004.8 | 53 | 2032.5 |  | 4004.8 | 51 | 3.8 | 0.5 | U | 1.35 | J | 940.5 |  | 1001.2 |  |  | 6.1
Biphenyl | 683.83 |  | 1000.2 | 68 | 2186.57 |  | 4000.8 | 55 | 2056.94 |  | 4000.8 | 51 | 7.5 | 0.62 | U | 0.62 | U | 927.81 |  | 1000.2 |  |  | 7.2
2,6-dimethylnaphthalene | 671.72 |  | 1001 | 67 | 2148.4 |  | 4004 | 54 | 2025.97 |  | 4004 | 51 | 5.7 | 0.83 | U | 0.83 | U | 898.7 |  | 1001 |  |  | 10.2
Acenaphthylene | 696.61 |  | 1000.65 | 70 | 2330.15 |  | 4002.6 | 58 | 2230.88 |  | 4002.6 | 56 | 3.5 | 0.7 | U | 0.7 | U | 965.76 |  | 1000.65 |  |  | 3.5
Acenaphthene | 705.01 |  | 1000.75 | 70 | 2351.79 |  | 4003 | 59 | 2236.53 |  | 4003 | 56 | 5.2 | 0.75 | U | 0.75 | U | 972.35 |  | 1000.75 |  |  | 2.8
2,3,5-trimethylnaphthalene | 696.21 |  | 1000.3 | 70 | 2463.11 |  | 4001.2 | 62 | 2320.61 |  | 4001.2 | 58 | 6.7 | 0.58 | U | 0.58 | U | 953.76 |  | 1000.3 |  |  | 4.7
Dibenzofuran | 688.85 |  | 1002.2 | 69 | 2360.31 |  | 4008.8 | 59 | 2254.7 |  | 4008.8 | 56 | 5.2 | 0.3 | U | 0.65 | J | 953.67 |  | 1002.2 |  |  | 4.8
Fluorene | 716.57 |  | 1000.7 | 72 | 2582.59 |  | 4002.8 | 64 | 2455.24 |  | 4002.8 | 61 | 4.8 | 0.68 | U | 0.57 | J | 985.56 |  | 1000.7 |  |  | 1.5
C1-Fluorenes | 0.68 | U |  | Al: 2.72; As: UNA; Cu: 2.72; Fe: UNA |  |  | 0.68 | U | 0.68 | U | 0.68 | U
C2-Fluorenes | 0.68 | U |  | Al: 2.72; As: UNA; Cu: 2.72; Fe: UNA |  |  | 0.68 | U | 0.68 | U | 0.68 | U
C3-Fluorenes | 0.68 | U |  | Al: 2.72; As: UNA; Cu: 2.72; Fe: UNA |  |  | 0.68 | U | 0.68 | U | 0.68 | U
Anthracene | 764.04 |  | 1000.65 | 76 | 2991.32 |  | 4002.6 | 75 | 2868.53 |  | 4002.6 | 72 | 4.1 | 0.51 | U | 0.51 | U | 1024.04 |  | 1000.65 |  |  | 2.3
Phenanthrene | 739.01 |  | 1000.65 | 74 | 2909.16 |  | 4002.6 | 72 | 2772.41 |  | 4002.6 | 68 | 5.7 | 1.08 | U | 1.67 | J | 1001.33 |  | 1000.65 |  |  | 0.1
C1-Phenanthrenes/Anthracenes | 1.08 | U |  | Al: 2310.61; As: NA; Cu: 2235.23; Fe: NA |  |  | 1.08 | U | 1.08 | U | 1.08 | U
C2-Phenanthrenes/Anthracenes | 1.08 | U |  | Al: 87.84; As: NA; Cu: 88.37; Fe: NA |  |  | 1.08 | U | 1.08 | U | 1.08 | U
C3-Phenanthrenes/Anthracenes | 1.08 | U |  | Al: 58.53; As: NA; Cu: 51.04; Fe: NA |  |  | 1.08 | U | 1.08 | U | 1.08 | U
C4-Phenanthrenes/Anthracenes | 1.08 | U |  | Al: 4.32; As: UNA; Cu: 4.32; Fe: UNA |  |  | 1.08 | U | 1.08 | U | 1.08 | U
1-Methylphenanthrene | 769.45 |  | 1000.3 | 77 | 3032.32 |  | 4001.2 | 76 | 2916.84 |  | 4001.2 | 73 | 4 | 0.61 | U | 0.61 | U | 1029.72 |  | 1000.3 |  |  | 2.9
Dibenzothiophene | 727.14 |  | 1001 | 73 | 2828.38 |  | 4004 | 71 | 2702.91 |  | 4004 | 67 | 5.8 | 0.5 | U | 0.5 | U | 991.17 |  | 1001 |  |  | 1
C1-Dibenzothiophenes | 0.5 | U |  | Al: 138.06; As: NA; Cu: 130.53; Fe: NA |  |  | 0.5 | U | 0.5 | U | 0.5 | U
C2-Dibenzothiophenes | 0.5 | U |  | Al: 29.62; As: JNA; Cu: 33.61; Fe: NA |  |  | 0.5 | U | 0.5 | U | 0.5 | U
C3-Dibenzothiophenes | 0.5 | U |  | Al: 31.49; As: JNA; Cu: 36.17; Fe: NA |  |  | 0.5 | U | 0.5 | U | 0.5 | U
C4-Dibenzothiophenes | 0.5 | U |  | Al: 24.27; As: JNA; Cu: 22.05; Fe: JNA |  |  | 0.5 | U | 0.5 | U | 0.5 | U
Fluoranthene | 821.94 |  | 1000.5 | 82 | 3251.87 |  | 4002 | 80 | 3170.94 |  | 4002 | 78 | 2.5 | 0.77 | U | 1.55 | J | 1104.38 |  | 1000.5 |  |  | 10.4
Pyrene | 824.46 |  | 1000.5 | 82 | 3271.32 |  | 4002 | 80 | 3176.64 |  | 4002 | 78 | 2.5 | 0.9 | U | 1.01 | J | 1107.39 |  | 1000.5 |  |  | 10.7
C1-Fluoranthenes/Pyrenes | 0.9 | U |  | Al: 29.03; As: JNA; Cu: 31.31; Fe: JNA |  |  | 0.9 | U | 0.9 | U | 0.9 | U
C2-Fluoranthenes/Pyrenes | 0.9 | U |  | Al: 23.18; As: JNA; Cu: 25.07; Fe: JNA |  |  | 0.9 | U | 0.9 | U | 0.9 | U
C3-Fluoranthenes/Pyrenes | 0.9 | U |  | Al: 24.42; As: JNA; Cu: 30.07; Fe: JNA |  |  | 0.9 | U | 0.9 | U | 0.9 | U
Benzo(a)anthracene | 829.99 |  | 1000.6 | 83 | 3342.41 |  | 4002.4 | 83 | 3185.28 |  | 4002.4 | 79 | 4.9 | 1.36 | U | 0.31 | J | 876.32 |  | 1000.6 |  |  | 12.4
Chrysene | 823.75 |  | 1000.75 | 82 | 3181.59 |  | 4003 | 78 | 3113.69 |  | 4003 | 77 | 1.3 | 0.59 | U | 0.72 | J | 857.67 |  | 1000.75 |  |  | 14.3
C1-Chrysenes | 0.59 | U |  | Al: 34.57; As: NA; Cu: 38.44; Fe: NA |  |  | 0.59 | U | 0.59 | U | 0.59 | U
C2-Chrysenes | 0.59 | U |  | Al: 51.96; As: NA; Cu: 58.75; Fe: NA |  |  | 0.59 | U | 0.59 | U | 0.59 | U
C3-Chrysenes | 0.59 | U |  | Al: 38.83; As: NA; Cu: 44.77; Fe: NA |  |  | 0.59 | U | 0.59 | U | 0.59 | U
C4-Chrysenes | 0.59 | U |  | Al: 2.36; As: UNA; Cu: 2.36; Fe: UNA |  |  | 0.59 | U | 0.59 | U | 0.59 | U
Benzo(b)fluoranthene | 851.64 |  | 1000.75 | 85 | 3402.73 |  | 4003 | 84 | 3290.1 |  | 4003 | 81 | 3.6 | 1.16 | U | 1.16 | U | 893.46 |  | 1000.75 |  |  | 10.7
Benzo(j/k)fluoranthene | 881.56 |  | 1000.65 | 88 | 3353.44 |  | 4002.6 | 83 | 3254.85 |  | 4002.6 | 81 | 2.4 | 1.31 | U | 1.31 | U | 921.45 |  | 1000.65 |  |  | 7.9
Benzo(e)pyrene | 776.8 |  | 1001.8 | 78 | 3028.88 |  | 4007.2 | 75 | 2982.69 |  | 4007.2 | 74 | 1.3 | 0.51 | U | 0.51 | U | 815.6 |  | 1001.8 |  |  | 18.6
Benzo(a)pyrene | 839.45 |  | 1000.65 | 84 | 3257.28 |  | 4002.6 | 81 | 3122.06 |  | 4002.6 | 78 | 3.8 | 1 | U | 1 | U | 882.23 |  | 1000.65 |  |  | 11.8
Perylene | 819.83 |  | 1000.2 | 82 | 3320.82 |  | 4000.8 | 83 | 3226.69 |  | 4000.8 | 81 | 2.4 | 1.93 | U | 1.93 | U | 866.73 |  | 1000.2 |  |  | 13.3
Indeno(1,2,3-cd)pyrene | 812.86 |  | 1000.6 | 81 | 3339.86 |  | 4002.4 | 83 | 3224.82 |  | 4002.4 | 80 | 3.7 | 0.99 | U | 0.99 | U | 853.56 |  | 1000.6 |  |  | 14.7
Dibenz(a,h)anthracene | 882.52 |  | 1000.55 | 88 | 3440.18 |  | 4002.2 | 86 | 3281.85 |  | 4002.2 | 82 | 4.8 | 0.84 | U | 0.84 | U | 924.45 |  | 1000.55 |  |  | 7.6
Benzo(g,h,i)perylene | 814.87 |  | 1000.7 | 81 | 3214.16 |  | 4002.8 | 79 | 3128.86 |  | 4002.8 | 77 | 2.6 | 0.99 | U | 0.99 | U | 854.95 |  | 1000.7 |  |  | 14.6
CLIENT ID | LABORATORY |  |  | Al: MARTIX; Cu: MATRIX |  |  | PROCEDURAL |  | 050504-01: |  | GG73:
| CONTROL |  |  | Al: SPIKE-; Cu: SPIKE |  |  | BLANK |  | DUXBURY |  | PCB/PESTICIDE
| SAMPLE |  |  | Al: NI-OF23A-; Cu: DUPLICATE- |  |  |  |  | SEAWATER |  | SRM SOLUTION
[5 empty] | SDB7-FF |  |  |  | NI-OF23A-
SDB7-FF
Surrogate Recoveries (%)
Naphthalene-d8 | 83 |  |  | Al: 51; Cu: 43 |  |  | 83 |  | 52 |  | 68
Phenanthrene-d10 | 80 |  |  | Al: 72; Cu: 68 |  |  | 78 |  | 71 |  | 75
Chrysene-d12 | 102 |  |  | Al: 89; Cu: 86 |  |  | 98 |  | 87 |  | 95
D-169
PCBs
CLIENT ID | NI- |  | NI-
| OF23A-SDB7- |  | OF26-SDB7-
| FF |  | COMP
Battelle ID | S7470-P |  | S7468-P
Sample Type | SA |  | SA
Collection Date | 4/28/2005 |  | 4/28/2005
Extraction Date | 5/4/2005 |  | 5/4/2005
Analysis Date | 5/29/2005 |  | 5/30/2005
Analytical Instrument | MS |  | MS
% Moisture | NA |  | NA
% Lipid | NA |  | NA
Matrix | WATER |  | WATER
Sample Size | 1.63 |  | 2.65
Size Unit-Basis | L_LIQUID |  | L_LIQUID
Units | NG/L_LIQUID |  | NG/L_LIQUID
Cl2(8) | 0.11 | U | 0.07 | bar: Ag
Cl3(18) | 0.13 | U | 0.08 | bar: Ag
Cl3(28) | 0.13 | U | 0.08 | bar: Ag
Cl4(44) | 0.24 | U | 0.14 | bar: Ag
Cl4(49) | 0.24 | U | 0.14 | bar: Ag
Cl4(52) | 0.24 | U | 4.31
Cl4(66) | 0.24 | U | 3.9
Cl4(77) | 0.23 | U | 0.14 | bar: Ag
Cl5(87) | 0.38 | U | 5.13
Cl5(101) | 0.38 | U | 29.3
Cl5(105) | 0.17 | U | 3.34
Cl5(114) | 0.38 | U | 0.23 | bar: Ag
Cl5(118) | 0.12 | U | 7.05
Cl5(123) | 0.13 | U | 0.08 | bar: Ag
Cl5(126) | 0.19 | U | 0.12 | bar: Ag
Cl6(128) | 0.43 | U | 5.89
Cl6(138) | 0.43 | U | 74.73
Cl6(153) | 0.43 | U | 164.58
Cl6(156) | 0.12 | U | 7.02
Cl6(157) | 0.23 | U | 0.14 | bar: Ag
Cl6(167) | 0.43 | U | 3.92
Cl6(169) | 0.18 | U | 0.11 | bar: Ag
Cl7(170) | 0.3 | U | 55.33
Cl7(180) | 0.17 | U | 228.53 | bar: Ag
Cl7(183) | 0.3 | U | 38.24
Cl7(184) | 0.3 | U | 0.18 | bar: Ag
Cl7(187) | 0.3 | U | 84.98
Cl7(189) | 0.13 | U | 3.89
Cl8(195) | 0.59 | U | 11.77
Cl9(206) | 0.54 | U | 8.3
Cl10(209) | 0.66 | U | 1.5 | bar: Ag
Surrogate Recoveries (%)
Cl2(14) | 71 |  | 82
Cl3(34) | 76 |  | 84
D-170
PCBs QA/QC
PROJECT: | Task Order TO0015/TO0019 - Contaminant Analysis of Stormwater
PARAMETER: | PCB
LABORATORY: | Battelle, Duxbury, MA
MATRIX: | Water
SAMPLE CUSTODY: | Water samples were collected 4/28/05. The samples were received at Battelle
Duxbury on 5/3/05. Upon arrival, the cooler temperatures ranged from 2.2°C - 3.2°C.
One sample, BAY-NI26-SDB7-Pr, was broken upon receipt. The project manager was
informed of this issue, and relayed it to the client. The lab was instructed to proceed
with the remaining samples. No other custody issues were noted. Samples were
logged into the Battelle LIMS and received unique IDs. Samples were stored in the
access-controlled upper cold room refrigerator at 4.0°C until sample preparation could
begin. Samples were extracted as one analytical batch, 05-0129, along with the
appropriate quality control samples.
Sample
[6 empty] | Replicate | Detection
| Reference | Method | Surrogate | Ag: LCS/MS; Al: SRM; As: Relative; Cd: Limits
| Method | Blank | Recovery | Ag: Recovery; Al: % Diff.; As: Precision; Cd: (ng/L)
PCB | General | <5xMDL | 40-120% | Ag: 40-120%; Al: =30% PD on; As: =30% RPD; Cd: MDL:
| NS&T |  | Recovery | Ag: Recovery; Al: average; Cd: ~0.09 - 0.53
|  |  |  | (target spike | (for analytes | (calculated
|  |  |  | must be >5 x | >5x MDL) | between the
|  |  |  | native conc.) |  | MS and MSD
samples)
Water samples were extracted for PCB following general NS&T methods.
METHOD: |  |  |  | Ag: Approximately 1 liter of water was spiked with surrogates and extracted three times
with dichloromethane using separatory funnel techniques. The combined extract was
dried over anhydrous sodium sulfate and concentrated. The extract was then fortified
with RIS and split quantitatively for the required analyses. Extracts were analyzed
using gas chromatography/mass spectrometry (GC/MS). The method is based on key
components of the PCB congener analysis approach described in EPA Method
1668A. Sample data were quantified by the method of internal standards, using the
Recovery Internal Standard (RIS) compounds
HOLDING |  | Samples were prepared for analysis in one analytical batch and were extracted within
TIMES: |  | 7 days of sample collection and analyzed within 40 days of extraction.
Batch | Extraction Date | Analysis Date
05-0129 | 5/4/05 | 5/28/05 - 5/30/05
BLANK: |  | A procedural blank (PB) was prepared with the analytical batch. Blanks are analyzed
to ensure the sample extraction and analysis methods were free of contamination.
05-0129 - No exceedences noted.
Comments - No target analytes were detected in the procedural blank.
LABORATORY |  | A laboratory control sample (LCS) was prepared with each analytical batch. The
CONTROL |  | percent recoveries of target PCB were calculated to measure data quality in terms of
SAMPLE: | accuracy.
05-0129 -One exceedence noted.
Comments - All target analytes were recovered within the specified laboratory
control limits (40-120%), except for PCB 169. This analyte was over-recovered at
D-171
141%. It was also over-recovered in both the MS and MSD samples.
Chromatography and calculations were reviewed. No discrepancies were found. The
exceedence has been qualified with an “N”. Since PCB 169 was not detected in any
field samples, the affect of this exceedence on the data is minimal. No further
corrective action is necessary.
MATRIX | A matrix spike (MS) and a matrix spike duplicate (MSD) sample pair was prepared
SPIKE/MATRIX | with each analytical batch. The percent recoveries of target PCB and the relative
SPIKE | percent difference between the two samples were calculated to measure data quality
DUPLICATE: | in terms of accuracy and precision.
05-0129 - Three percent recovery exceedences noted.
No RPD exceedences noted.
Comments - All target analytes were recovered within the specified laboratory
control limits (40-120%), except for PCB 169 in samples S7470MS and S7470MSD
(background OF-NI23A-SDB7-FF) and PCB 209 in sample S7470MS. All
exceedences were due to over-recoveries. Chromatography and calculations were
reviewed, no discrepancies were found. The exceedences were qualified with an
“N”. Since PCB 169 was not detected in any field samples, and PCB 209 was not
detected above the RL, the affect of these exceedences on the data is minimal. No
further corrective action is necessary.
SRM: | A standard reference material was prepared with each analytical batch. The percent
difference (PD) between the measured value and the certified range was calculated to
measure data quality in terms of accuracy. The MQO criteria of 30% PD was added
to the variance of each analyte. The variance of each analyte is determined by
dividing the range value by the target.
05-0129 - All PDs were within the specified laboratory control limits.
Comments - None.
SURROGATES: | Two surrogate compounds were added prior to extraction, including PCB 14 and
PCB 34. The recovery of each surrogate compound was calculated to measure data
quality in terms of accuracy (extraction efficiency).
05-0129 - Percent recoveries for all surrogate compounds were within the laboratory
control limits (40 - 120% recovery).
Comments - None.
CALIBRATION: | The GC/MS is calibrated with a minimum of a 6-point curve. The co-efficient of
determination must be > 0.995 for each target analyte. Each batch of samples
analyzed is bracketed by a calibration check sample, run at a frequency of every 12
hours (minimally). This PD between the initial calibration RF and the check should
be <20% for individual analytes; 15% on average. Additionally an ICC check was
run with the initial calibration. The PD for the ICC should be < 15%, for each
analyte.
05-0129 - One exceedence noted.
Comments - In mid C1466.d PCB 105 was over-recovered and had a PD of 31%.
Two samples S7468 and S7478 (Samples OF-NI26-SDB7-Comp and OF-NAB18-
SDB7-Comp, respectively) had PCB 105 detected in them. Chromatography and
calculations were reviewed. No discrepancies were found. The deviation has been
documented and the data reviewed. No further corrective action was taken.
D-172
PCBs QA/QC (CONT.)
CLIENT ID | LABORATORY |  |  | As: MATRIX; Hg: MATRIX | [5 empty] | PROCEDURAL |  | 050504-01: |  | GG73:
| CONTROL |  |  | As: SPIKE-; Hg: SPIKE | [5 empty] | BLANK |  | DUXBURY |  | PCB/PESTICIDE
| SAMPLE |  |  | As: NI-OF23A-; Hg: DUPLICATE- | [7 empty] | SEAWATER |  | SRM SOLUTION
[6 empty] | SDB7-FF |  |  |  |  | NI-OF23A-
SDB7-FF
Battelle ID | BG248LCS-P |  |  | As: S7470MS-P; Hg: S7470MSD-P | [5 empty] | BG247PB-P |  | BG275PB-P |  | BG276SRM-P
Sample Type | LCS |  |  | As: MS; Hg: MSD | [5 empty] | PB |  | PB |  | SRM
Collection Date | 5/4/2005 |  |  | As: 4/28/2005; Hg: 4/28/2005 | [5 empty] | 5/4/2005 |  | 5/4/2005 |  | 5/4/2005
Extraction Date | 5/4/2005 |  |  | As: 5/4/2005; Hg: 5/4/2005 | [5 empty] | 5/4/2005 |  | 5/4/2005 |  | 5/4/2005
Analysis Date | 5/28/2005 |  |  | As: 5/29/2005; Hg: 5/29/2005 | [5 empty] | 5/28/2005 |  | 5/28/2005 |  | 5/28/2005
Analytical Instrument | MS | [15 empty] | MS |  | MS |  | MS | bar: As; Hg
% Moisture | NA | [15 empty] | NA |  | NA |  | NA | bar: As; Hg
% Lipid | NA | [15 empty] | NA |  | NA |  | NA | bar: As; Hg
Matrix | LIQUID |  |  | As: WATER; Hg: WATER | [5 empty] | LIQUID |  | LIQUID |  | LIQUID
Sample Size | 2 |  |  | As: 0.5; Hg: 0.5 | [5 empty] | 2 |  | 2 |  | 2
Size Unit-Basis | L_LIQUID |  |  | As: L_LIQUID; Hg: L_LIQUID | [5 empty] | L_LIQUID |  | L_LIQUID |  | L_LIQUID |  | Certified |  |  | Passing | Actual
Units | NG/L_LIQUID |  | Target | % Recovery |  | NG/L_LIQUID |  | Target | % Recovery |  | NG/L_LIQUID |  | Target | % Recovery |  | RPD (%) | NG/L_LIQUID |  | NG/L_LIQUID |  | NG/L_LIQUID |  | Value | +/- |  | %Difference | %Difference
Cl2(8) | 27.49 |  | 40.12 | 69 |  | 98.76 |  | 160.48 | 62 |  | 111.42 |  | 160.48 | 69 |  | 10.7 | 0.09 | U | 0.09 | U | 27.52 |  | 34.24 |  | 2.88 | 38.41 | 19.6
Cl3(18) | 32.94 |  | 40.12 | 82 |  | 117.38 |  | 160.48 | 73 |  | 123.26 |  | 160.48 | 77 |  | 5.3 | 0.11 | U | 0.11 | U | 31.47 |  | 32.93 |  | 0.3 | 30.92 | 4.4
Cl3(28) | 29.26 |  | 40.04 | 73 |  | 118.72 |  | 160.16 | 74 |  | 114.24 |  | 160.16 | 71 |  | 4.1 | 0.11 | U | 0.11 | U | 30.54
Cl4(44) | 34.28 |  | 40.08 | 86 |  | 134.47 |  | 160.32 | 84 |  | 124.95 |  | 160.32 | 78 |  | 7.4 | 0.19 | U | 0.19 | U | 30.39 |  | 32.86 |  | 0.59 | 31.8 | 7.5
Cl4(49) | 40.18 |  | 40.16 | 100 |  | 150.87 |  | 160.64 | 94 |  | 145.68 |  | 160.64 | 91 |  | 3.2 | 0.19 | U | 0.19 | U | 0.19 | U
Cl4(52) | 31.65 |  | 40 | 79 |  | 122.5 |  | 160 | 77 |  | 119.2 |  | 160 | 75 |  | 2.6 | 0.19 | U | 0.19 | U | 30.03 |  | 33.07 |  | 0.38 | 31.16 | 9.2
Cl4(66) | 31.54 |  | 40.04 | 79 |  | 141.85 |  | 160.16 | 89 |  | 118.9 |  | 160.16 | 74 |  | 18.4 | 0.19 | U | 0.19 | U | 30.09 |  | 32.82 |  | 0.62 | 31.9 | 8.3
Cl4(77) | 31.71 |  | 40 | 79 |  | 160.6 |  | 160 | 100 |  | 131.34 |  | 160 | 82 |  | 19.8 | 0.18 | U | 0.18 | U | 31.48 |  | 33.55 |  | 1.1 | 33.29 | 6.2
Cl5(87) | 35.98 |  | 40 | 90 |  | 165.64 |  | 160 | 104 |  | 136.48 |  | 160 | 85 |  | 20.1 | 0.31 | U | 0.31 | U | 34.88 |  | 33.1 |  | 0.27 | 30.82 | 5.4
Cl5(101) | 34.94 |  | 40.08 | 87 |  | 155.41 |  | 160.32 | 97 |  | 124.41 |  | 160.32 | 78 |  | 21.7 | 0.31 | U | 0.31 | U | 31.45 |  | 32.56 |  | 0.47 | 31.43 | 3.4
Cl5(105) | 32.22 |  | 40.04 | 80 |  | 187.32 |  | 160.16 | 117 |  | 144.07 |  | 160.16 | 90 |  | 26.1 | 0.14 | U | 0.14 | U | 33.85 |  | 32.67 |  | 1.01 | 33.09 | 3.6
Cl5(114) | 0.31 | U |  | As: 1.23; Cd: U; Hg: 1.23 | U |  |  |  |  | 0.31 | U | 0.31 | U | 0.31 | U
Cl5(118) | 32.35 |  | 40.04 | 81 |  | 163.33 |  | 160.16 | 102 |  | 126.35 |  | 160.16 | 79 |  | 25.4 | 0.1 | U | 0.1 | U | 29.41 |  | 32.74 |  | 1.06 | 33.23 | 10.2
Cl5(123) | 0.11 | U |  | As: 0.43; Cd: U; Hg: 0.43 | U |  |  |  |  | 0.11 | U | 0.11 | U | 0.11 | U
Cl5(126) | 29.27 |  | 40.24 | 73 |  | 166.74 |  | 160.96 | 104 |  | 130.52 |  | 160.96 | 81 |  | 24.9 | 0.16 | U | 0.16 | U | 32.45 |  | 33.22 |  | 1.38 | 34.14 | 2.3
Cl6(128) | 29.39 |  | 40.24 | 73 |  | 149.58 |  | 160.96 | 93 |  | 117.39 |  | 160.96 | 73 |  | 24.1 | 0.35 | U | 0.35 | U | 27.53 |  | 32.94 |  | 0.27 | 30.83 | 16.4
Cl6(138) | 33.24 |  | 40.08 | 83 |  | 176.99 |  | 160.32 | 110 |  | 139.78 |  | 160.32 | 87 |  | 23.4 | 0.35 | U | 0.35 | U | 31.99 |  | 32.43 |  | 0.38 | 31.18 | 1.4
Cl6(153) | 34.07 |  | 40.04 | 85 |  | 168.47 |  | 160.16 | 105 |  | 131.73 |  | 160.16 | 82 |  | 24.6 | 0.35 | U | 0.35 | U | 30.86 |  | 32.64 |  | 0.62 | 31.91 | 5.5
Cl6(156) | 0.1 | U |  | As: 0.4; Cd: U; Hg: 0.4 | U |  |  |  |  | 0.1 | U | 0.1 | U | 0.1 | U
Cl6(157) | 0.19 | U |  | As: 0.76; Cd: U; Hg: 0.76 | U |  |  |  |  | 0.19 | U | 0.19 | U | 0.19 | U
Cl6(167) | 0.35 | U |  | As: 1.42; Cd: U; Hg: 1.42 | U |  |  |  |  | 0.35 | U | 0.35 | U | 0.35 | U
Cl6(169) | 56.68 |  | 40.16 | 141 | N | 309.8 |  | 160.64 | 193 | N | 248.63 |  | 160.64 | 155 | N | 21.8 | 0.15 | U | 0.15 | U | 0.15 | U
Cl7(170) | 29.13 |  | 40.2 | 72 |  | 163.63 |  | 160.8 | 102 |  | 131.34 |  | 160.8 | 82 |  | 21.7 | 0.25 | U | 0.25 | U | 27.28 |  | 32.72 |  | 0.54 | 31.66 | 16.6
Cl7(180) | 29.47 |  | 40.16 | 73 |  | 175.36 |  | 160.64 | 109 |  | 146.13 |  | 160.64 | 91 |  | 18 | 0.14 | U | 0.14 | U | 29.53 |  | 32.96 |  | 0.32 | 30.97 | 10.4
Cl7(183) | 32.99 |  | 40.16 | 82 |  | 169.17 |  | 160.64 | 105 |  | 137.46 |  | 160.64 | 86 |  | 19.9 | 0.25 | U | 0.25 | U | 0.25 | U
Cl7(184) | 34.92 |  | 40.16 | 87 |  | 163.2 |  | 160.64 | 102 |  | 132 |  | 160.64 | 82 |  | 21.7 | 0.25 | U | 0.25 | U | 0.25 | U
Cl7(187) | 30.23 |  | 40.12 | 75 |  | 152.19 |  | 160.48 | 95 |  | 127.03 |  | 160.48 | 79 |  | 18.4 | 0.25 | U | 0.25 | U | 30.46 |  | 32.75 |  | 0.3 | 30.93 | 7
Cl7(189) | 0.11 | U |  | As: 0.42; Cd: U; Hg: 0.42 | U |  |  |  |  | 0.11 | U | 0.11 | U | 0.11 | U
Cl8(195) | 29.27 |  | 40.12 | 73 |  | 148.26 |  | 160.48 | 92 |  | 120.19 |  | 160.48 | 75 |  | 20.4 | 0.48 | U | 0.48 | U | 27.7 |  | 32.83 |  | 0.66 | 32 | 15.6
Cl9(206) | 33.76 |  | 40.12 | 84 |  | 172.85 |  | 160.48 | 108 |  | 143.4 |  | 160.48 | 89 |  | 19.3 | 0.44 | U | 0.44 | U | 32.46 |  | 32.02 |  | 0.59 | 31.85 | 1.4
Cl10(209) | 46.77 |  | 40.04 | 117 |  | 223.66 |  | 160.16 | 140 | N | 182.47 |  | 160.16 | 114 |  | 20.5 | 0.53 | U | 0.53 | U | 42.96 |  | 32.99 |  | 0.45 | 31.36 | 30.2
Surrogate Recoveries (%)
Cl2(14) | 87 |  |  | As: 74; Hg: 77 | [5 empty] | 77 |  | 68 |  | 80
Cl3(34) | 94 |  |  | As: 79; Hg: 82 | [5 empty] | 80 |  | 70 |  | 82
D-173
PESTICIDEs
CLIENT ID | NI-OF23A-SDB7-FF |  | NI-OF26-SDB7-
COMP
Battelle ID | S7470-P |  | S7468-P
Sample Type | SA |  | SA
Collection Date | 4/28/2005 |  | 4/28/2005
Extraction Date | 5/4/2005 |  | 5/4/2005
Analysis Date | 5/14/2005 |  | 5/14/2005
Analytical Instrument | ECD |  | ECD
% Moisture | NA |  | NA
% Lipid | NA |  | NA
Matrix | WATER |  | WATER
Sample Size | 1.63 |  | 2.65
Size Unit-Basis | L_LIQUID |  | L_LIQUID
Units | NG/L_LIQUID |  | NG/L_LIQUID
2,4'-DDD | 1 | U | 7.52
2,4'-DDE | 0.11 | J | 0.52 | bar: Ag
2,4'-DDT | 0.59 | U | 5.98
4,4'-DDD | 1.17 | U | 6.55
4,4'-DDE | 0.3 | J | 9.29
4,4'-DDT | 0.74 | J | 16.1
aldrin | 0.49 | U | 0.3 | bar: Ag
a-chlordane | 0.51 | J | 8.56
g-chlordane | 1.35 |  | 14.36
a-BHC | 0.42 | U | 0.26 | bar: Ag
b-BHC | 0.58 | U | 0.36 | bar: Ag
d-BHC | 0.48 | U | 1.62
Lindane | 0.61 | U | 0.37 | bar: Ag
cis-nonachlor | 0.79 | U | 3.16
trans-nonachlor | 0.3 | J | 6.48
Chlorpyrifos | 0.63 | U | 0.39 | bar: Ag
oxychlordane | 0.48 | U | 0.3 | bar: Ag
dieldrin | 0.94 | U | 2.53
endosulfan I | 0.09 | J | 0.21 | bar: Ag
endosulfan II | 0.85 | U | 5.98
endosulfan sulfate | 0.8 | U | 33.23
endrin | 0.92 | U | 0.57 | bar: Ag
endrin aldehyde | 1.04 | U | 6.25
endrin ketone | 1.09 | U | 0.67 | bar: Ag
heptachlor | 0.72 | U | 0.44 | bar: Ag
heptachlor epoxide | 1.93 | U | 1.19 | bar: Ag
Hexachlorobenzene | 1.01 | U | 0.62 | bar: Ag
methoxychlor | 2.41 |  | 15.05
Mirex | 0.76 | U | 0.47 | bar: Ag
Surrogate Recoveries (%)
Cl2(14) | 91 |  | 89
Cl3(34) | 88 |  | 95
Cl5(104) | 85 |  | 90
Cl5(112) | 90 |  | 92
D-174
PESTICIDEs QA/QC
PROJECT: | Task Order TO0015/TO0019 - Contaminant Analysis of Stormwater
PARAMETER: | Pesticides
LABORATORY: | Battelle, Duxbury, MA
MATRIX: | Water
SAMPLE CUSTODY: | Water samples were collected 4/28/05. The samples were received at Battelle
Duxbury on 5/3/05. Upon arrival, the cooler temperatures ranged from 2.2°C - 3.2°C.
One sample, BAY-NI26-SDB7-Pr, was broken upon receipt. The project manager was
informed of this issue, and relayed it to the client. The lab was instructed to proceed
with the remaining samples. No other custody issues were noted. Samples were
logged into the Battelle LIMS and received unique IDs. Samples were stored in the
access-controlled upper cold room refrigerator at 4.0°C until sample preparation could
begin. Samples were extracted as one analytical batch, 05-0129, along with the
appropriate quality control samples.
Sample
[6 empty] | Replicate | Detection
| Reference | Method | Surrogate | Ag: LCS/MS; Al: SRM; As: Relative; Cd: Limits
| Method | Blank | Recovery | Ag: Recovery; Al: % Diff.; As: Precision; Cd: (ng/L)
PESTICIDE | General | <5xMDL | 40-120% | Ag: 40-120%; Al: =30% PD; As: =30% RPD; Cd: MDL:
| NS&T |  | Recovery | Ag: Recovery; Al: plus; Cd: ~0.27 - 1.58
[5 empty] | variance | (calculated
|  |  |  | (target spike |  | between the
|  |  |  | must be >5 x | (for analytes | MS and MSD
|  |  |  | native conc.) | >5x MDL) | samples)
Water samples were extracted for pesticide following general NS&T methods.
METHOD: |  |  |  | Ag: Approximately 2 liters of water was spiked with surrogates and extracted three times
with dichloromethane using separatory funnel techniques. The combined extract was
dried over anhydrous sodium sulfate, concentrated, processed through alumina
cleanup column, concentrated, copper cleaned, and further purified by GPC/HPLC.
The post-HPLC extract was concentrated, fortified with RIS and split quantitatively
for the required analyses. Extracts intended for pesticide analysis were solvent
exchanged into hexane and analyzed using a gas chromatography/electron capture
detector (GC/ECD). Sample data were quantified by the method of internal
standards, using the Recovery Internal Standard (RIS) compounds.
HOLDING |  | Samples were prepared for analysis in one analytical batch and were extracted within
TIMES: |  | 7 days of sample collection and analyzed within 40 days of extraction.
| Batch | Extraction Date | Analysis Date
| 05-0129 | 5/04/05 | 5/14/05 - 5/16/05
BLANK: |  | A procedural blank (PB) was prepared with the analytical batch. Blanks are
analyzed to ensure the sample extraction and analysis methods were free of
contamination.
05-0129 - No exceedences noted.
Comments - No target analytes were detected in the procedural blank.
LABORATORY | A laboratory control sample (LCS) was prepared with the analytical batch. The
CONTROL | percent recoveries of target pesticides were calculated to measure data quality in
D-175
SAMPLE: | terms of accuracy.
05-0129 - All target analytes were recovered within the laboratory control limits
specified by the client (40-120%).
Comments - None.
MATRIX | A matrix spike (MS) and a matrix spike duplicate (MSD) sample pair were prepared
SPIKE/MATRIX | with each analytical batch. The percent recoveries of target pesticides and the
SPIKE | relative percent difference between the two samples were calculated to measure data
DUPLICATE: | quality in terms of accuracy and precision.
05-0129 - All target analytes were recovered within the laboratory control limits
specified by the client (40-120%). All calculated RPDs were within the laboratory
control limit (< 30%).
Comments - None
SRM: | A standard reference material (SRM, a certified second source standard was spiked
into a natural seawater as an SRM) was prepared with each analytical batch.
Surrogate corrected data has been reported for the SRM only.
05-0129 - All percent differences for reported target analytes were within the
laboratory control limits (<30% difference plus variance).
Comments - None.
SURROGATES | Four surrogate compounds were added prior to extraction, including PCB 14, PCB
34, PCB 104, and PCB 112. The recovery of each surrogate compound was
calculated to measure data quality in terms of accuracy (extraction efficiency).
05-0129 - Percent recoveries for all surrogate compounds were within the laboratory
control limits (40 - 120% recovery).
Comments - None.
CALIBRATIONS: | The instrument is calibrated with a 6-level (minimum) calibration, ranging in
concentration from ~0.001 ng/uL to ~0.125 ng/uL. The initial correlation coefficient
must be > 0.995. Calibration checks are analyzed minimally every 12 hours. The
samples must be bracketed by passing calibrations. Calibration checks must have a
percent difference < 25%.
05-0129 - No exceedences noted.
Comments - None.
D-176
PESTICIDEs QA/QC (CONT.)
CLIENT ID | LABORATORY |  |  | Ag: MATRIX SPIKE-; Cd: MATRIX SPIKE; Hg: PROCEDURAL |  | 050504-01: |  | GG73:
| CONTROL SAMPLE |  |  | Ag: NI-OF23A-SDB7-FF; Cd: DUPLICATE-NI-; Hg: BLANK |  | DUXBURY |  | PCB/PESTICIDE
|  |  |  | Cd: OF23A-SDB7-FF |  | SEAWATER |  | SRM SOLUTION
Battelle ID | BG248LCS-P |  |  | Ag: S7470MS-P; Cd: S7470MSD-P; Hg: BG247PB-P |  | BG275PB-P |  | BG276SRM-P
Sample Type | LCS |  |  | Ag: MS; Cd: MSD; Hg: PB |  | PB |  | SRM
Collection Date | 5/4/2005 |  |  | Ag: 4/28/2005; Cd: 4/28/2005; Hg: 5/4/2005 |  | 5/4/2005 |  | 5/4/2005
Extraction Date | 5/4/2005 |  |  | Ag: 5/4/2005; Cd: 5/4/2005; Hg: 5/4/2005 |  | 5/4/2005 |  | 5/4/2005
Analysis Date | 5/16/2005 |  |  | Ag: 5/14/2005; Cd: 5/14/2005; Hg: 5/16/2005 |  | 5/16/2005 |  | 5/14/2005
Analytical Instrument | ECD |  |  | Ag: ECD; Cd: ECD; Hg: ECD |  | ECD |  | ECD
% Moisture | NA | [11 empty] | NA |  | NA | bar: Ag; Cd; Hg
% Lipid | NA | [11 empty] | NA |  | NA | bar: Ag; Cd; Hg
Matrix | LIQUID |  |  | Ag: WATER; Cd: WATER; Hg: LIQUID |  | LIQUID |  | LIQUID
Sample Size | 2 |  |  | Ag: 0.5; Cd: 0.5; Hg: 2 |  | 2 |  | 2
Size Unit-Basis | L_LIQUID |  |  | Ag: L_LIQUID; Cd: L_LIQUID; Hg: L_LIQUID |  | L_LIQUID |  | L_LIQUID |  | Certified |  | Passing | Actual
Units | NG/L_LIQUID | Target | % Recovery | NG/L_LIQUID | Target | % Recovery | NG/L_LIQUID | Target | % Recovery | RPD (%) | NG/L_LIQUID |  | NG/L_LIQUID |  | NG/L_LIQUID |  | Value | +/- | %Difference | %Difference
2,4'-DDD | 33.25 | 40.12 | 83 | 126.17 | 160.48 | 79 | 121.46 | 160.48 | 76 | 3.9 | 0.81 | U | 0.81 | U | 65.74
2,4'-DDE | 29.51 | 40.01 | 74 | 116.42 | 160.05 | 73 | 110.03 | 160.05 | 69 | 5.6 | 0.69 | U | 0.69 | U | 22.4 |  | 31.62 | 0.27 | 30.86 | 29.2
2,4'-DDT | 26.38 | 40.23 | 66 | 110.77 | 160.93 | 69 | 104.02 | 160.93 | 65 | 6 | 0.48 | U | 0.48 | U | 27.15 |  | 31.34 | 0.14 | 30.46 | 13.4
4,4'-DDD | 33.01 | 40.01 | 83 | 128.85 | 160.02 | 81 | 123.46 | 160.02 | 77 | 5.1 | 0.95 | U | 0.95 | U | 24.85 |  | 31.87 | 0.43 | 31.36 | 22
4,4'-DDE | 32.85 | 40.01 | 82 | 125.33 | 160.02 | 78 | 118.75 | 160.02 | 74 | 5.3 | 0.68 | U | 0.68 | U | 28.26 |  | 31.62 | 0.16 | 30.51 | 10.6
4,4'-DDT | 32.99 | 40.02 | 82 | 130.94 | 160.09 | 81 | 124.55 | 160.09 | 77 | 5.1 | 0.59 | U | 0.59 | U | 27.74 |  | 31.47 | 0.19 | 30.61 | 11.9
aldrin | 27.61 | 40.01 | 69 | 105.56 | 160.06 | 66 | 97.41 | 160.06 | 61 | 7.9 | 0.4 | U | 0.4 | U | 21.28
a-chlordane | 29.84 | 40.03 | 75 | 113.71 | 160.11 | 71 | 108.08 | 160.11 | 67 | 5.8 | 0.38 | U | 0.38 | U | 26.85 |  | 31.55 | 0.19 | 30.61 | 14.9
g-chlordane | 28.59 | 40.06 | 71 | 107.53 | 160.26 | 66 | 103.45 | 160.26 | 64 | 3.1 | 0.4 | U | 0.4 | U | 0.4 | U
a-BHC | 23.22 | 40.02 | 58 | 84.2 | 160.06 | 53 | 72.71 | 160.06 | 45 | 16.3 | 0.34 | U | 0.28 | J | 0.32 | J
b-BHC | 26.75 | 40.01 | 67 | 100.77 | 160.02 | 63 | 93.5 | 160.02 | 58 | 8.3 | 0.47 | U | 0.47 | U | 0.47 | U
d-BHC | 31.05 | 40.02 | 78 | 123.12 | 160.07 | 77 | 113.38 | 160.07 | 71 | 8.1 | 0.39 | U | 0.39 | U | 0.39 | U
Lindane | 26.45 | 40.01 | 66 | 103.5 | 160.04 | 65 | 92.09 | 160.04 | 58 | 11.4 | 0.49 | U | 0.49 | U | 22.74 |  | 31.55 | 0.16 | 30.51 | 27.9
cis-nonachlor | 33.3 | 40.03 | 83 | 124.04 | 160.11 | 77 | 119.47 | 160.11 | 75 | 2.6 | 0.65 | U | 0.65 | U | 0.65 | U
trans-nonachlor | 30.91 | 40.06 | 77 | 117.4 | 160.22 | 73 | 112.61 | 160.22 | 70 | 4.2 | 0.4 | U | 0.4 | U | 27.72 |  | 31.78 | 0.22 | 30.7 | 12.8
Chlorpyrifos | 32.53 | 40.1 | 81 | 127.35 | 160.4 | 79 | 121.06 | 160.4 | 75 | 5.2 | 0.51 | U | 0.51 | U | 0.51 | U
oxychlordane | 28.88 | 40.03 | 72 | 108.92 | 160.11 | 68 | 102.68 | 160.11 | 64 | 6.1 | 0.39 | U | 0.39 | U | 0.39 | U
dieldrin | 32.5 | 40.01 | 81 | 119.69 | 160.03 | 75 | 115.7 | 160.03 | 72 | 4.1 | 0.76 | U | 0.76 | U | 27.43 |  | 31.55 | 0.21 | 30.66 | 13.1
endosulfan I | 31.23 | 40.03 | 78 | 114.7 | 160.11 | 72 | 110.45 | 160.11 | 69 | 4.3 | 0.27 | U | 0.27 | U | 0.27 | U
endosulfan II | 31.53 | 40.02 | 79 | 121.66 | 160.08 | 76 | 116.01 | 160.08 | 72 | 5.4 | 0.69 | U | 0.69 | U | 0.69 | U
endosulfan sulfate | 35.11 | 40.02 | 88 | 133.4 | 160.07 | 83 | 127.81 | 160.07 | 80 | 3.7 | 0.65 | U | 0.65 | U | 0.65 | U
endrin | 34.35 | 40.01 | 86 | 136.19 | 160.05 | 85 | 128.49 | 160.05 | 80 | 6.1 | 0.75 | U | 0.75 | U | 0.75 | U
endrin aldehyde | 27.27 | 40.01 | 68 | 105.84 | 160.03 | 66 | 99.74 | 160.03 | 62 | 6.3 | 0.85 | U | 0.85 | U | 0.85 | U
endrin ketone | 35.14 | 40.02 | 88 | 132.66 | 160.06 | 83 | 129.21 | 160.06 | 81 | 2.4 | 0.89 | U | 0.89 | U | 0.89 | U
heptachlor | 29.47 | 40 | 74 | 114.63 | 160.02 | 72 | 104.8 | 160.02 | 65 | 10.2 | 0.59 | U | 0.59 | U | 25.28 |  | 31.63 | 0.24 | 30.76 | 20.1
heptachlor epoxide | 28.54 | 40.01 | 71 | 102.62 | 160.02 | 64 | 98.63 | 160.02 | 62 | 3.2 | 1.58 | U | 1.58 | U | 23.46 |  | 31.63 | 0.27 | 30.86 | 25.8
Hexachlorobenzene | 30.22 | 40.06 | 75 | 114.74 | 160.24 | 72 | 107.22 | 160.24 | 67 | 7.2 | 0.83 | U | 0.83 | U | 27.24 |  | 31.49 | 0.14 | 30.46 | 13.5
methoxychlor | 33.31 | 40.01 | 83 | 133.39 | 160.05 | 82 | 127.62 | 160.05 | 78 | 5 | 0.98 | U | 0.98 | U | 0.98 | U
Mirex | 34 | 40.03 | 85 | 124.94 | 160.13 | 78 | 121.75 | 160.13 | 76 | 2.6 | 0.62 | U | 0.62 | U | 29.34 |  | 31.86 | 0.45 | 31.41 | 7.9
Surrogate Recoveries (%)
Cl2(14) | 93 |  |  | Ag: 83; Cd: 76; Hg: 85 |  | 79 |  | 87
Cl3(34) | 99 |  |  | Ag: 87; Cd: 76; Hg: 86 |  | 80 |  | 84
Cl5(104) | 91 |  |  | Ag: 80; Cd: 77; Hg: 86 |  | 77 |  | 75
Cl5(112) | 96 |  |  | Ag: 82; Cd: 79; Hg: 96 |  | 81 |  | 86
D-177
TSS
SAMPLE LABEL | TSS (mg/L)
NI-OF23A-SDB7-FF | 63.571
NI-BAY23A-SDB7-PRE | 5.536
NI-BAY23A-SDB7-DUR | 6.232
NI-OF26-SDB7-FF | 145.558
NI-OF26-SDB7-COMP | 162.415
NI-BAY26-SDB7-PRE | 4.519
NI-BAY26-SDB7-DUR | 4.165
DOC
SAMPLE LABEL |  | DOC (mg/L)
NI-OF-23A-SDB7-FF |  | 3.796
NI-OF-23A-SDB7-FF |  | 3.748
NI-OF-23A-SDB7-FF |  | 3.81
NI-BAY23A-SDB7-PRE |  | 2.144
NI-BAY23A-SDB7-PRE |  | 2.074
NI-BAY23A-SDB7-PRE |  | 2.059
NI-BAY23A-SDB7-DUR |  | 3.111
NI-BAY23A-SDB7-DUR |  | 3.243
NI-BAY23A-SDB7-DUR |  | 3.284
NI-OF26-SDB7-FF |  | 47.653
NI-OF26-SDB7-FF |  | 49.174
NI-OF26-SDB7-FF |  | 49.197
NI-OF26-SDB7-COMP |  | 1.089
NI-OF26-SDB7-COMP |  | 0.798
NI-OF26-SDB7-COMP |  | 0.841
NI-BAY26-SDB7-PRE |  | 1.789
NI-BAY26-SDB7-PRE |  | 1.695
NI-BAY26-SDB7-PRE |  | 1.643
NI-BAY26-SDB7-DUR |  | 2.874
NI-BAY26-SDB7-DUR |  | 3.12
NI-BAY26-SDB7-DUR |  | 3.047
D-178
APPENDIX E
TIE1 Report
Please note that the report in this appendix was generated with slightly
different acronyms from those used throughout the body of the report and
other appendices. The differences are as follows:
MAIN REPORT | THIS APPENDIX
NAV | NAVSTA
SUB | SUBASE
Additionally, one outfall identified as OF23CE in the report and other
appendices is identified as OF23C+e in this appendix.
E-1
Toxicity Identification Evaluation (TIE)
Study of San Diego Bay Stormwater
February 18, 2004 Sampling Event
FINAL REPORT
Response to External Comments Included
Prepared for: Computer Sciences Corporation
4045 Hancock Street
San Diego, CA 92110
Space and Naval Warfare Systems Center
San Diego (SPAWAR)
53560 Hull Street
San Diego, CA 92152-5001
Prepared by Nautilus Environmental
5550 Morehouse Drive, Suite 150
San Diego, CA 92121
Submitted: April 26, 2006
Data Quality Assurance:
• Nautilus Environmental is a certified laboratory under the State of California Department of
Health Services Environmental Laboratory Accreditation Program (ELAP), Certificate No.
1802
• All test results included in this report have met internal Quality Assurance/Quality Control
(QA/QC) requirements, as well as minimum acceptability criteria as outlined in their
respective protocols.
• All data have been reviewed and verified.
• Any test data discrepancies or protocol deviations have been noted in the summary report
pages.
Results verified by: Chris Stransky, Laboratory Manager Date: April 26, 2006
TIE Study of San Diego Bay Stormwater - Final Report (including response to external comments)
Prepared for SPAWAR April 26, 2006
1.0 INTRODUCTION
From February through July 2004, preliminary screening and Toxicity Identification Evaluation
(TIE) studies were performed on stormwater samples collected from six storm drain outfalls
(NAVSTA: OF 9; OF 11; and OF 14; SUBASE: OF 11B; OF 23c+e; and OF 26) discharging into
San Diego Bay, San Diego, California. Stormwater toxicity to several marine species, including
Mytilus galloprovincialis (blue mussel), Atherinops affinis (topsmelt), and Americamysis bahia
(opossum shrimp) has been documented in previous monitoring surveys. Confirmation studies
using the blue mussel, opossum shrimp, and Menidia beryllina | (inland silverside) were
performed at the AMEC Earth & Environmental Aquatic & Terrestrial Toxicology Laboratory
(AMEC) located in San Diego, California. Inland silversides were used in place of topsmelt due
to lack of availability. Toxicity to mussel larvae was confirmed for all six samples. One sample
(SUBASE OF 23 c+e) also exhibited marked toxicity to the opossum shrimp. No toxicity to the
silversides was observed in any of the samples tested. Subsequently, Phase I TIEs using the
blue mussel were initiated for all six sites, and a single Phase I TIE was initiated with opossum
shrimp on SUBASE OF 23 c+e. Metals, particularly zinc and copper, were largely responsible
for toxicity in all six samples tested. Results from the SUBASE OF 11B Phase I TIE also
identified the presence of an organic toxicant. TIE sample manipulations were performed using
methods outlined by the U.S. Environmental Protection Agency (EPA). All biological testing was
conducted at AMEC. Supporting analytical testing was conducted in partnership with
Calscience Environmental Laboratories (CEL), located in Garden Grove, California. Results of
the screening studies, Phase I TIEs, and Phase II/III TIEs are presented in this report.
Screening studies were initiated on 19 February 2004. Phase I testing was initiated on 27
February 2004. Phase II/III TIEs were initiated between 3 April and 15 July 2004, and
identification of the organic constituent found in SUBASE OF 11B is ongoing.
2.0 MATERIALS AND METHODS
2.1 Test Material
Stormwater samples were collected on 18 February 2004 between 4:25 and 6:30 PM under the
supervision of SPAWAR personnel. The samples were collected using peristaltic pumps and
contained in plastic bags lining 19-L plastic buckets. As soon as sampling was completed, the
buckets were placed in a 4ºC cold room and stored overnight. AMEC personnel picked up the
samples the following morning and transported them to AMEC for testing. Upon arrival at the
laboratory, each sample was assigned a tracking number, and water quality measurements of
1
TIE Study of San Diego Bay Stormwater - Final Report (including response to external comments)
Prepared for SPAWAR April 26, 2006
temperature, pH, dissolved oxygen (DO), conductivity, alkalinity, and hardness were recorded
(Table 1).
Table 1. Water Quality Parameter Measurements upon Sample Receipt.
|  |  |  | pH |  | Cond. | Alkalinity | Hardness
| Date | Date | Temp. | bar: Al
Site ID |  |  |  | Ag: (units; As: (µmhos/; Cd: (mg/L; Cr: (mg/L
| Collected | Received | (ºC) | Al: (mg/L)
|  |  |  | ) |  | cm) | CaCO3) | CaCO3)
NAVSTA
| 2/18/04 | 2/19/04 | 15 | 7.38 | 10.7 | 1316 | 20 | 132
OF 9
NAVSTA
| 2/18/04 | 2/19/04 | 14.7 | 7.34 | 9.8 | 142 | 18 | 24
OF 11
NAVSTA
| 2/18/04 | 2/19/04 | 14.4 | 7.48 | 10 | 1956 | 20 | 192
OF 14
SUBASE
| 2/18/04 | 2/19/04 | 14.4 | 7.45 | 10.1 | 299 | 27 | 125
OF 11B
SUBASE
OF | 2/18/04 | 2/19/04 | 14.9 | 7.12 | 9.8 | 156 | 16 | 26
23c+e
SUBASE
| 2/18/04 | 2/19/04 | 15.6 | 7.58 | 10.2 | 317 | 27 | 61
OF 26
Temperature and conductivity were measured with an Orion 130 meter. DO was measured
using a YSI 55 meter, and an Orion 250A+ meter was used to measure pH. Alkalinity (Hach
Method 8203) and hardness (Hach Method 8213) were checked using Hach digital titrators
(Model 16900). The samples were held at 4°C in the dark at AMEC. Appropriate chain-of-
2
TIE Study of San Diego Bay Stormwater - Final Report (including response to external comments)
Prepared for SPAWAR April 26, 2006
custody (COC) procedures were followed during all phases of this study. Copies of the COC
forms for this study are attached in Appendix F.
2.2 Test Design and Bioassay Procedures
The overall experimental design incorporated a number of features to facilitate comparisons of
sensitivity between species, and identifying the presence and degree of both acute and chronic
toxicity. The Navy’s stormwater permit requires evaluation of acute toxicity with both opossum
shrimp (Americamysis bahia) and topsmelt (Atherinops affinis) (inland silversides, Menidia
beryllina, were substituted for topsmelt during this study). However, in case the samples were
not sufficiently toxic to elicit acute responses, the test design incorporated the 7-day chronic test
procedures. Thus, if the samples exhibited acute toxicity within the first 96 hours of exposure,
the tests could be terminated and TIEs initiated. However, if no acute toxicity was observed, it
would still be possible to default to the sublethal growth endpoint to evaluate differences
between samples and species. Similarly, the 48-hour mussel embryo development using
Mytilus galloprovincialis test was incorporated into the study design because of its known
sensitivity to copper, and its comparatively short exposure duration. Thus, if results for the
mussels appeared correlated with those obtained with opossum shrimp and/or inland
silversides, subsequent TIE characterization could be conducted in a more cost-effective
manner and with less sample volume than could be achieved using 96-hour or 7-day exposure
durations.
The results of the screening tests were used to select samples that would be amenable to
follow-up investigation of the cause of toxicity. In general, TIEs have the highest probability of
success if conducted on samples that produce well-defined toxic responses that do not
dissipate quickly over time. Consequently, a degree of response that can be clearly separated
from the control is highly desirable. While this ultimately depends on the number of replicates
used and the reproducibility of the test methods, our experience suggests that a 30-percent
difference from the control usually provides sufficient resolution against which to judge the
effectiveness of the various treatments used to determine the general characteristics of the
toxicant and, ultimately, to identify and confirm the cause of toxicity.
The blue mussel embryo development assay was performed in accordance with “Conducting
Static Acute Toxicity Tests Starting with Embryos of Four Species of Saltwater Bivalve Molluscs
(E724-94)” (ASTM 1994). Procedures for testing stormwater using the opossum shrimp and
inland silverside survival and growth tests followed “Short-Term Methods for Estimating the
3
TIE Study of San Diego Bay Stormwater - Final Report (including response to external comments)
Prepared for SPAWAR April 26, 2006
Chronic Toxicity of Effluents and Receiving Waters to Marine and Estuarine Organisms, Third
Edition (EPA/821/R-02/014),” (EPA 2002).
Procedures for performing Phase I TIEs are outlined in | “Methods for Aquatic Toxicity
Identification Evaluations | - Phase I Toxicity Characterization Procedures, Second Edition
(EPA/600/6-91/003)” | (EPA | 1991 | “Toxicity Identification Evaluation: Characterization of
Chronically Toxic Effluents, Phase I (EPA/600/6-91/005F)” (EPA 1992), and “Marine Toxicity
Identification Evaluation (TIE) - Phase I Guidance Document” (EPA 1996). Procedures for
performing Phase II and III TIEs are outlined in “Methods for Aquatic Toxicity Identification
Evaluations - Phase II Toxicity Identification Procedures for Samples Exhibiting Acute and
Chronic Toxicity | (EPA/600/R-92/080)” | (EPA | 1993a), and | Ag: “Methods for Aquatic Toxicity
Identification Evaluations - Phase III Toxicity Confirmation Procedures for Samples Exhibiting
Acute and Chronic Toxicity (EPA/600/R-92/081)” (EPA 1993b), respectively.
2.2.1 Screening Bioassays
Blue Mussel Embryo Development Test
Carlsbad Aquafarms in Carlsbad, CA supplied the blue mussel Mytilus galloprovincialis. The
mussels were transported to AMEC in ice chests via same-day courier service. In the
laboratory, the organism receipt date and arrival condition were recorded in a logbook. The
mussels were then acclimated to test temperature and salinity, and observed each day prior to
test initiation for any indications of significant mortality (>10%).
Mussel embryos were exposed to stormwater for a period of 48 hours to evaluate effects on
percent-normal embryo development. Sample concentrations of 12.5, 25, 50, and 68 (the
highest testable concentration) percent were tested concurrently with a negative control. Due to
the low salinities of the samples, hypersaline brine was added to each sample to raise the
salinity to 32 ppt. The volume of hypersaline brine required to adjust the salinity determined the
highest testable concentration for each sample. An additional control composed of hypersaline
brine and deionized water was also tested to ensure any observed toxic effects were not due to
the brine.
Test solutions were prepared using graduated cylinders and pipettes. Measurements of pH,
DO, temperature, and salinity were recorded for each test concentration and control. Five
replicate test chambers were prepared for each test concentration and control. Replicates
4
TIE Study of San Diego Bay Stormwater - Final Report (including response to external comments)
Prepared for SPAWAR April 26, 2006
consisted of 30-ml shell vials containing 10 ml of test solution. Test solutions were acclimated
to 15°C in temperature-controlled environmental chambers prior to initiation.
In order to spawn the mussels, brood stock were exposed to heated ultraviolet (UV) treated
seawater (27-29°C) in shallow plastic trays. Within 30-60 minutes, the mussels began to
spawn. Spawning individuals were removed and isolated in individual | 250-ml beakers
containing 20°C seawater. After allowing individuals to continue to spawn for 30 minutes, eggs
were examined under a compound microscope in order to determine egg quality. The three
“best” egg stocks (as defined by microscopic observations of egg shape, color, and opacity)
were poured into 1-L Erlenmeyer flasks and each was fertilized with sperm from at least three
different males. Fertilization was allowed to continue for twenty minutes. Each sperm-egg
stock mixture was then poured through a 20-µm screen allowing sperm to pass through while
retaining fertilized eggs. The three embryo stocks were allowed to develop for approximately
two hours in a 15ºC environmental chamber. A 1-ml aliquot was then removed from each
embryo stock and examined under a compound microscope. The embryo stock that exhibited
the furthest development | (i.e., most number of cleavages per cell) was diluted to a
concentration of 200 embryos/ml, and 1 ml of this stock was added to each vial to initiate
testing. A 16:8 hour light:dark illumination cycle was provided for the duration of the test. Test
chambers were covered with a clear plexiglass sheet to reduce evaporation and prevent test
solution contamination.
Temperature, pH, DO, and salinity were measured daily in surrogate test chambers for each
concentration and control. At test termination, larvae in each test chamber were preserved with
1 ml of seawater-buffered Formalin prior to evaluation. A subsample of 100 bivalve embryos
from each test chamber was counted under a compound microscope at 400x magnification.
The embryos were classified as normal or abnormal. Normally developed embryos have a
distinct D-shape with complete formation of the shell.
A concurrent reference toxicant test (positive control) using copper (II) chloride (CuCl2) was
conducted in conjunction with the stormwater tests.
Opossum Shrimp and Inland Silverside 7-Day Survival and Growth Tests
Juvenile opossum shrimp were purchased from Aquatic Biosystems of Fort Collins, CO. The
organisms were placed in plastic bags containing oxygenated culture water, packed in insulated
containers, and transported to AMEC via overnight delivery service. Upon arrival at AMEC,
water quality parameters of temperature, pH, DO, and salinity were measured and recorded in a
5
TIE Study of San Diego Bay Stormwater - Final Report (including response to external comments)
Prepared for SPAWAR April 26, 2006
logbook. The condition of the organisms was also noted. The mysids were then acclimated to
test salinity and temperature, and observed prior to test initiation for any indications of stress
(e.g. abnormal swimming behavior) or significant mortality (>10%). The mysids were fed
Artemia nauplii to satiation during holding. Mysids were 6 days old upon arrival at AMEC and
7 days old upon test initiation.
Juvenile silversides were purchased from Aquatic Biosystems of Fort Collins, CO. The
organisms were placed in plastic bags containing oxygenated culture water, packed in insulted
containers, and transported to AMEC via overnight delivery service. Upon arrival at AMEC,
their condition was noted, and water quality measurements of temperature, pH, DO, and salinity
were recorded in a logbook. The fish were then acclimated to test salinity and temperature, and
observed prior to test initiation for any indications of stress (e.g. abnormal swimming behavior)
or significant mortality (>10%). The silversides were 9 days old upon arrival at AMEC and 10
days old upon test initiation; they were fed Artemia nauplii to satiation during holding.
These tests estimate chronic toxicity by evaluating survival and growth of opossum shrimp or
inland silversides over a 7-day exposure period. Sample concentrations of 25, 50, and 100
percent were tested along with a negative control. Due to the low salinities of the samples,
Forty Fathoms™ sea salt was added to each sample to raise the salinity to 32 ppt. An
additional control composed of Forty Fathoms™ sea salt and deionized water was also tested
to ensure observed mortality was not due to the addition of artificial salt rather than other toxic
constituents.
Test solutions were prepared using graduated cylinders and pipettes. Measurements of pH,
DO, temperature, and salinity were recorded for each test concentration and control. Eight
(mysids) or five (silversides) replicate test chambers were prepared for each test concentration
and control. Replicates for the mysid test consisted of 400-ml plastic cups containing 250 ml of
test solution. Replicates for the silverside test consisted of 1-L glass jars containing 500 ml of
test solution. Test solutions were acclimated to 25°C in temperature-controlled environmental
chambers prior to initiation, for both the shrimp and silverside tests.
Five organisms were counted and transferred from holding bowls into individual plastic soufflé
cups. A second technician verified counts and condition of all test organisms prior to addition of
the organisms to the test chambers, and again when test initiation was complete. A 16:8 hour
light:dark illumination cycle was provided for the duration of the test. Test chambers were
covered with a clear plexiglass sheet to prevent evaporation and cross-contamination of the test
6
TIE Study of San Diego Bay Stormwater - Final Report (including response to external comments)
Prepared for SPAWAR April 26, 2006
solutions.
Test solutions were renewed once per day, and organisms were fed two times per day.
Temperature, pH, DO, and salinity were measured daily in both freshly prepared test solutions,
and test solutions collected from the test chambers for each concentration and control. Survival
status was recorded for each test chamber once per day. At test termination, final observations
were made and test animals were prepared for weight determination.
Dry weights were determined by placing organisms from each test chamber into individual tared
aluminum pans and drying them in an oven at 60°C for 24 hours. After drying, pans were
weighed on a Mettler 240AE balance to the nearest 0.01 mg.
Acute CuCl2 reference toxicant tests (positive control) were conducted within the same week of
these chronic tests.
2.2.2 Phase I TIE Treatments
Phase I treatments are designed to remove, inhibit, or potentiate a particular classes of
compounds that may be present in the sample, thereby isolating the toxic signal. Selected
treatments were applied in this study; detailed descriptions of each treatment are provided
below, and a general schematic of Phase I TIE characterization procedures is shown in
Figure 1.
Filtered, natural seawater (mussel larvae) or artificial seawater (opossum shrimp) was used as
dilution and control water for these studies. Untreated control water was tested concurrently
with the “Baseline” (untreated) stormwater tests for each site and species. Aliquots of the
appropriate control water underwent each of the Phase I manipulations (method controls) and
were tested alongside the treated stormwater samples. The method controls are used to
assess whether the sample manipulations resulted in adverse effects due to the procedures
themselves.
Baseline Tests
Baseline tests were performed concurrently with the Phase I TIE treatments to compare the
response in untreated stormwater to responses obtained after the manipulations. Treatments
that altered the toxicity compared with the toxicity of the baseline test were used to identify
classes of toxic compounds present in the sample.
7
TIE Study of San Diego Bay Stormwater - Final Report (including response to external comments)
Prepared for SPAWAR April 26, 2006
EDTA Metal Chelation
The addition of ethylenediaminetetraacetic acid (EDTA) was used to determine the extent of
toxicity attributable to divalent cationic trace metals | (EPA 1991). EDTA chelates divalent
cationic trace metals, thereby reducing their bioavailability. EDTA was added to the method
controls and all stormwater dilutions at exposure concentrations of 30 and 60 mg/L.
Solid-Phase Extraction
Solid-phase extraction (SPE) with a C18 column was used to determine the extent of toxicity
associated with nonpolar organic compounds. It has been found that C18 columns also have the
ability to remove some metals as well (EPA 1991). A 5-ml capacity Baker brand column was
used for this procedure. Post-filtered SPE columns were labeled, wrapped in airtight resealable
bags, and held at 4°C for potential subsequent Phase II testing.
Toxic Stormwater
C18 Column
| EDTA Chelation | Extraction
Baseline Test | (Trace Metal Inhibition) | (Nonpolar Organic
(Untreated Sample) |  | Removal)
Figure 1. Schematic diagram of Phase I TIE sample treatments used for San Diego Bay
stormwater samples.
2.2.3 Phase I TIE Bioassays
Blue Mussel Embryo Development Test
8
TIE Study of San Diego Bay Stormwater - Final Report (including response to external comments)
Prepared for SPAWAR April 26, 2006
A dilution series was prepared for each treatment to evaluate its effectiveness at different
concentrations. Bioassays were conducted following the same methods for organism
procurement, test initiation, monitoring and termination previously described for screening tests.
The experimental design, including number of replicates, concurrent controls and test
concentrations, is summarized in Table 2.
Table 2. Phase I TIE Toxicity Test Experimental Design - Blue Mussel
Test Procedure | Replicates | Test Solutions
Baseline Tests
(NAVSTA OF 9, OF 11, OF 14, | 2 | Lab Control, Brine Control, 25, and 50%a
SUBASE OF 11B, OF 23 c+e,
and OF 26)
Phase I Manipulations
(EDTA addition b | 2 | Method Control, 25, and 50%a
and C18 column extraction)
Reference Toxicant Test | 5 | 0, 2.5, 5, 10, 20, and 40 µg/L Cu
a Toxicity to blue mussels observed in all six screening bioassays was sufficient to test a 50%
dilution as the highest concentration for all sites.
b EDTA was added to test solutions for final concentrations of 30 and 60 mg/L across concentrations.
Opossum Shrimp 7-Day Survival and Growth Test
Because the opossum shrimp test requires daily renewal of test solutions, the remaining sample
volume was insufficient to test multiple concentrations. Consequently, the TIE treatments were
performed only on 100% sample. Fresh aliquots of SUBASE OF 23 c+e stormwater were
treated with EDTA each day three hours prior to test solution renewal. However, due to the time
associated with C18 column extraction, a sample volume adequate for the test initiation and all of
the daily renewals was prepared the day prior to test initiation. All remaining aspects of the
tests pertaining to organism procurement, test initiation, monitoring and termination were
conducted following the same methods as previously described for the screening tests.
Experimental design, including number of replicates, concurrent controls, and test
concentrations is summarized in Table 3.
Table 3. Phase I TIE Toxicity Test Experimental Design - Opossum Shrimp
Test Procedure | Replicates | Test Solutions
Baseline Test | 5 | Lab Control, Salt Control, and 100%
(SUBASE 23 c+e)
Phase I Manipulations
9
TIE Study of San Diego Bay Stormwater - Final Report (including response to external comments)
Prepared for SPAWAR April 26, 2006
(Round One) | 5 | Method Control and 100%
(EDTA addition a
and C18 column extraction)
Reference Toxicant Test | 8 | 0, 25, 50, 100, 200, and 400 µg/L Cu
a
EDTA was added to test solutions for final concentrations of 30 and 60 mg/L.
2.2.4 Phase II/III TIEs
During Phase II TIE procedures, additional manipulations and measurements are performed in
an effort to identify and confirm the contaminants that are responsible for toxicity. Specific
Phase II methods depend on the results obtained during Phase I testing. Confirmation of
suspected toxicants is performed during Phase III of the TIE, which uses a combination of
statistical and experimental procedures to provide additional evidence that supports the
identification process. The Phase II and III TIE procedures were conducted using the mussel
embryo development test because the treatments could be completed more rapidly (48-hour
end-point) and cost-effectively than with opossum shrimp, which require a 7-day exposure
period to achieve the sub-lethal endpoint. Conclusions regarding the cause(s) of toxicity to
opossum shrimp were based on inferential comparisons to the mussel data, and known
sensitivities to the contaminants identified.
C18 Column Methanol Elutions- SUBASE OF 11B
Non-polar organic compounds bound to C18 columns can be removed from the columns using
methanol. Two types of methanol elutions were performed for this study: one used only 100
percent methanol, and the other used a concentration gradient of methanol. The first elution
method was used with C18 columns from Phase I in order to confirm that non-polar organic
toxicants had been retained on the columns. After recovery of toxicity was successful, six L of
the remaining SUBASE OF 11B stormwater were filtered through six additional C18 columns.
Following a confirmatory elution of one column with 100 percent methanol to ensure that toxicity
had not dissipated in the sample over time, the remaining columns were subsequently eluted
sequentially with the following series of methanol/water fractions to elute compounds based on
their polarity: 0 (Control), 50, 75, 80, 85, 90, 95, and 100 percent methanol. This step not only
isolates the toxic constituent in one fraction, it also eliminates all of the organic constituents
found in the other fractions. This makes it easier to detect the toxicant using analytical
techniques such as GC/MS, since there are fewer peaks in the sample to cause interferences.
10
TIE Study of San Diego Bay Stormwater - Final Report (including response to external comments)
Prepared for SPAWAR April 26, 2006
For each set of elutions, 2 ml of the appropriate methanol concentration was pumped through
the columns using a peristaltic pump set at an approximate rate of 1 ml per minute. For elutions
conducted using methanol/water fractions, care was taken to ensure that the columns did not
dry out between fractions. Extracts were collected into 2-ml amber glass Voa® vials.
The extracts were added to clean dilution water at concentrations that were 2X (3 April and 8
May) and/or 4X (3 April, 8 May, and 15 July) the concentration of that in the original stormwater
sample. Concurrent method controls consisted of: 1) clean dilution water passed through the
C18 column; 2) a methanol control equivalent to the highest concentration achieved in the tested
fractions. Bioassays were conducted following the same methods for organism procurement,
test initiation, monitoring and termination as previously described for the screening and Phase I
tests. The experimental design, including number of replicates, concurrent controls and test
concentrations, for these tests is summarized in Table 4.
Table 4. Phase II TIE Toxicity Test Experimental Design - Blue Mussel
Test Procedure | Replicates | Dilution Series
Baseline Test
(SUBASE OF 11B) | 2 | Lab Control, Brine Control, 25, and 50%a
C18 Column Elutions
3 April | 5 | Method Controls, 25, 50, and 100%b
8 May | 5 | Method Controls, and 100%
15 July | 5 | Method Controls, 50, 75, 80, 85, 90,
95, and 100%c
Reference Toxicant Tests | 5 | 0, 2.5, 5, 10, 20, and 40 µg/L Cu
a The highest testable concentration due to the addition of hypersaline brine was 59%.
b Dilution series was created after the 100% methanol eluted fraction was added back to dilution water at
2X the original concentration.
c Dilution series refers to the concentration of methanol filtered through the column. All extracts were
added back to dilution water at 4X the original concentration.
Copper and Zinc Mixture Studies
Based on Phase I TIE and analytical chemistry results, studies were conducted to evaluate the
toxicity of copper and zinc to mussel larvae. Four bioassays were conducted using clean
laboratory seawater and analytically verified trace metal stock solutions: 1) a mixture of copper
and zinc at concentrations based on the ratio of the two metals in the stormwater samples
(excluding SUBASE 23 c+e); 2) a mixture of copper and zinc at concentrations based on the
ratio of their individual Median Effect (EC50) Concentrations; 3) a copper reference toxicant test;
11
TIE Study of San Diego Bay Stormwater - Final Report (including response to external comments)
Prepared for SPAWAR April 26, 2006
and 4) a zinc reference toxicant test. Results from these studies were used to evaluate the
extent to which each of the two metals contributed to toxicity in the stormwater samples, and if
the two metals exhibited additive or synergistic toxicity. All aspects of these bioassays were
conducted similarly to screening tests.
2.3 Statistical Analyses
Proportional data (e.g., percent normal embryos, percent survival) were arcsine square-root
transformed prior to analysis. Growth data were analyzed without transformation. To determine
if parametric or non-parametric statistical methods could be applied to the data, the data were
evaluated for normality (Shapiro-Wilks Test) and homogeneity of variance (Bartlett’s Test).
Depending on the results of these tests, Steel’s Many One Rank Test (non-parametric) or
Dunnett’s Test | (parametric) was used to identify significant differences between each
concentration and the appropriate control (brine or salt). Minimum Significant Differences
(MSDs) were calculated as a percentage of the control response for each test, based on
Dunnett’s t-statistic. Note that this procedure likely overestimates test sensitivity in cases where
the test endpoints were determined with non-parametric methods.
Median Lethal (LC50), and/or EC50 values were also calculated for all tests that exhibited a
dose-response curve. These endpoints were calculated with Maximum Likelihood Probit, or
Trimmed Spearman-Karber methods. ToxCalc Comprehensive Toxicity Data Analysis and
Database Software, Version 5.0, or the Comprehensive Environmental Toxicity Information
System (CETIS), version 1.0, was used for these analyses.
2.4 Analytical Chemistry
Based on historical chemical and toxicological data available for the six stormwater outfalls,
subsamples from each site were analyzed for a suite of total trace metals, including antimony,
arsenic, barium, beryllium, cadmium, chromium, cobalt, copper, lead, mercury, molybdenum,
nickel, selenium, silver, thallium, vanadium, and zinc. Because C18 columns can bind some
trace metals in addition to non-polar organic substances, subsamples were also collected
following C18 column extraction and analyzed for the same suite of trace metals to determine if a
reduction in toxicity following C18 extraction was due to removal of trace metals. Finally, due to
the possibility of anionic surfactants in the samples, each sample was analyzed for methylene-
blue active substances | (MBAS), a colorimetric method that detects anionic surfactants.
Analytical measurements were performed by CEL.
12
TIE Study of San Diego Bay Stormwater - Final Report (including response to external comments)
Prepared for SPAWAR April 26, 2006
2.5 Quality Assurance
AMEC implements quality assurance (QA) procedures in accordance with our internal QA Plan,
which is based on applicable protocols and guidance documents. These procedures
encompass all aspects of testing, including the source, handling, condition, receipt, and storage
of samples and test organisms, and the calibration and maintenance of instruments and
equipment. All data generated by the laboratory are monitored for completeness and accuracy
at the end of each day, and at the end of each individual test period. Laboratory controls are
conducted concurrently with every assay. In addition, reference toxicant tests are performed
concurrently with every assay, or on a monthly basis, to confirm that test organism quality, and
laboratory conditions and procedures, remain consistent over time.
3.0 RESULTS AND DISCUSSION
Detailed descriptions of the results from screening tests, as well as the Phase I and Phase II/III
TIEs are presented in the following sections. Tables and figures summarizing the toxicity data
are presented in Appendix A. Statistical summaries and raw bench datasheets are presented in
Appendix B. Appendix C contains reference toxicant test results, as well as a laboratory quality
control chart for each species. The analytical chemistry report from CEL is in Appendix D, and
the sample receipt information and COC forms, are contained in Appendices E and F,
respectively.
3.1 Screening Bioassays
3.1.1 Blue Mussel Embryo Development Tests
All six stormwater samples exhibited appreciable toxicity to blue mussel embryos; no normal
development was observed in the highest testable concentration (68 percent) of each sample,
and the EC50s ranged from 16 to 38 percent stormwater (Table 5). SUBASE OF 26 was the
most toxic sample tested and NAVSTA OF 9 was the least toxic. Based on these data, all of
these samples exhibited sufficient toxicity to trigger a Phase I TIE.
3.1.2 Opossum Shrimp Survival and Growth Tests
At 96 hours, survival in all six undiluted stormwater samples ranged between 55 and 90 percent,
compared with 95 to 100 percent in the controls. However, only one of the samples (SUBASE
OF 23 c+e) exhibited at least a 30 percent reduction in survival relative to the controls; this
effect was also statistically significant. These data are included in Table 6.
13
TIE Study of San Diego Bay Stormwater - Final Report (including response to external comments)
Prepared for SPAWAR April 26, 2006
At the end of the 7-day exposure period, mean survival in the undiluted stormwater samples
ranged from 50 to 88 percent. NAVSTA OF 11, OF 14, and SUBASE OF 23 c+e were the sites
exhibiting statistically significant decreases in survival. Of these, only SUBASE OF 23 c+e
exhibited a response in excess of 30 percent (Table 6). By way of comparison, laboratory
seawater controls exhibited a mean survival of 93 percent, and survival among the artificial salt
controls ranged from 93 to 95 percent. With respect to test organism growth, all six sites
exhibited significantly reduced biomass compared to the artificial salt controls (Table 6). Mean
values for biomass in undiluted stormwater ranged from 0.06 mg per shrimp (SUBASE OF 23
c+e) to 0.20 mg per shrimp (NAVSTA OF 9). In contrast, control biomass ranged from 0.25 to
0.30 mg per shrimp in laboratory seawater, and 0.22 to 0.28 mg per shrimp in solutions of
artificial sea salts. Although sublethal responses were apparent to varying degrees in all six of
the samples tested, budget constraints did not allow for conducting chronic Phase I TIEs on all
samples. Consequently, a single Phase I chronic TIE was conducted on SUBASE OF 23 c+e,
the sample that exhibited the greatest toxicity to opossum shrimp.
3.1.3 Inland Silverside Survival and Growth Tests
Silversides exhibited markedly less sensitivity to the stormwater samples than mussels or
mysids. None of the samples tested resulted in any statistically significant reductions in survival
or growth. The lowest survival was associated with SUBASE OF 23 c+e; in undiluted sample,
mean survival was 88 percent at 96 hours, and mean survival and biomass were 84 percent and
0.49 mg per fish, respectively, after 7 days of exposure. All of these values were within 10
percent of the same endpoints exhibited by the artificial salt control and were not statistically
significant. These data are shown in Table 7.
Table 5. Pre-TIE screening test results using the blue mussel for 48-hour embryo
development.
|  |  | Mean Normal Development (%) | As: NOEC a; Cd: EC25; Cr: EC50
Site ID
| 0% | 12.5% | 25% | Ag: 50%; Al: 68%; Cd: (% Sample)
Lab Control 1 | 81 | NA | NA | bar: Ag to Cr
Brine Control 1 | 80 | NA | NA | bar: Ag to Cr
NAVSTA OF 9 | NA | 82 | 81 | 5.4 | 0 | 25 | 32 | 38
NAVSTA OF 11 | NA | 77 | 79 | 0.27 | 0.32 | 25 | 31 | 34
NAVSTA OF 14 | NA | 77 | 62 | 0 | 0 | 25 | 25 | 27
Lab Control 2 | 81 | NA | NA | bar: Ag to Cr
Brine Control 2 | 75 | NA | NA | bar: Ag to Cr
SUBASE OF 11B | NA | 81 | 69 | 1 | 0 | 25 | 28 | 32
SUBASE OF 23c+e | NA | 73 | 0 | 0 | 0 | 12.5 | 15 | 19
SUBASE OF 26 | NA | 70 | 0.2 | 0 | 0 | 12.5 | 14 | 17
14
TIE Study of San Diego Bay Stormwater - Final Report (including response to external comments)
Prepared for SPAWAR April 26, 2006
Table 6. Pre-TIE screen test results using the opossum shrimp for a) 96-hour survival, b)
7-day survival, and c) 7-day growth.
a)
|  | Mean Survival (%) |  | Al: NOEC a; As: LC25; Cd: LC50
Site ID
| 0% | 25% | 50% | Ag: 100%; As: (% Sample)
Lab Control 1 | 95 | NA | NA | bar: Ag to Cd
Salt Control 1 | 100 | NA | NA | bar: Ag to Cd
NAVSTA OF 9 | NA | 100 | 93 | Ag: 90; Al: 100; As: >100; Cd: >100
NAVSTA OF 11 | NA | 100 | 98 | Ag: 85; Al: 100; As: >100; Cd: >100
NAVSTA OF 14 | NA | 93 | 98 | Ag: 85; Al: 100; As: >100; Cd: >100
Lab Control 2 | 95 | NA | NA | bar: Ag to Cd
Salt Control 2 | 98 | NA | NA | bar: Ag to Cd
SUBASE OF 11B | NA | 98 | 100 | Ag: 85; Al: 100; As: >100; Cd: >100
SUBASE OF 23c+e | NA | 93 | 93 | Ag: 55; Al: 50; As: 83; Cd: >100
SUBASE OF 26 | NA | 95 | 95 | Ag: 88; Al: 100; As: >100; Cd: >100
b)
|  | Mean Survival (%) |  | Al: NOEC a; As: LC25; Cd: LC50
Site ID
| 0% | 25% | 50% | Ag: 100%; As: (% Sample)
Lab Control 1 | 93 | NA | NA | bar: Ag to Cd
Salt Control 1 | 95 | NA | NA | bar: Ag to Cd
NAVSTA OF 9 | NA | 98 | 93 | Ag: 88; Al: 100; As: >100; Cd: >100
NAVSTA OF 11 | NA | 100 | 95 | Ag: 78; Al: 50; As: >100; Cd: >100
NAVSTA OF 14 | NA | 93 | 95 | Ag: 75; Al: 50; As: >100; Cd: >100
Lab Control 2 | 93 | NA | NA | bar: Ag to Cd
Salt Control 2 | 93 | NA | NA | bar: Ag to Cd
SUBASE OF 11B | NA | 95 | 100 | Ag: 83; Al: 100; As: >100; Cd: >100
SUBASE OF 23c+e | NA | 83 | 80 | Ag: 50; Al: 50; As: 63; Cd: >100
SUBASE OF 26 | NA | 95 | 95 | Ag: 85; Al: 100; As: >100; Cd: >100
c)
|  | Mean Biomass (mg) |  | Al: NOEC a; As: EC25; Cd: EC50
Site ID
| 0% | 25% | 50% | Ag: 100%; As: (% Sample)
Lab Control 1 | 0.3 | NA | NA | bar: Ag to Cd
Salt Control 1 | 0.28 | NA | NA | bar: Ag to Cd
NAVSTA OF 9 | NA | 0.28 | 0.25 | Ag: 0.2; Al: 50; As: 88; Cd: >100
NAVSTA OF 11 | NA | 0.25 | 0.21 | Ag: 0.1; Al: 25; As: 50; Cd: 81
NAVSTA OF 14 | NA | 0.21 | 0.19 | Ag: 0.18; Al: 25; As: 24; Cd: >100
Lab Control 2 | 0.25 | NA | NA | bar: Ag to Cd
Salt Control 2 | 0.22 | NA | NA | bar: Ag to Cd
SUBASE OF 11B | NA | 0.24 | 0.22 | Ag: 0.16; Al: 50; As: 90; Cd: >100
SUBASE OF 23c+e | NA | 0.13 | 0.12 | Ag: 0.06; Al: <25; As: 16; Cd: 59
SUBASE OF 26 | NA | 0.31 | 0.22 | Ag: 0.17; Al: 50; As: 74; Cd: >100
a NOEC statistical comparisons based on the salt control
NA - Not applicable |  |  | 15
TIE Study of San Diego Bay Stormwater - Final Report (including response to external comments)
Prepared for SPAWAR April 26, 2006
Table 7. Pre-TIE screen test results using the inland silverside for a) 96-hour survival, b)
7-day survival, and c) 7-day growth.
a)
|  | Mean Survival (%) |  | Al: NOEC a; As: LC25; Cd: LC50
Site ID
| 0% | 25% | 50% | Ag: 100%; As: (% Sample)
Lab Control 1 | 100 | NA | NA | bar: Ag to Cd
Salt Control 1 | 96 | NA | NA | bar: Ag to Cd
NAVSTA OF 9 | NA | 100 | 100 | Ag: 96; Al: 100; As: >100; Cd: >100
NAVSTA OF 11 | NA | 100 | 96 | Ag: 100; Al: 100; As: >100; Cd: >100
NAVSTA OF 14 | NA | 100 | 100 | Ag: 100; Al: 100; As: >100; Cd: >100
Lab Control 2 | 100 | NA | NA | bar: Ag to Cd
Salt Control 2 | 100 | NA | NA | bar: Ag to Cd
SUBASE OF 11B | NA | 100 | 96 | Ag: 96; Al: 100; As: >100; Cd: >100
SUBASE OF 23c+e | NA | 100 | 96 | Ag: 88; Al: 100; As: >100; Cd: >100
SUBASE OF 26 | NA | 100 | 96 | Ag: 96; Al: 100; As: >100; Cd: >100
b)
|  | Mean Survival (%) |  | Al: NOEC a; As: LC25; Cd: LC50
Site ID
| 0% | 25% | 50% | Ag: 100%; As: (% Sample)
Lab Control 1 | 92 | NA | NA | bar: Ag to Cd
Salt Control 1 | 92 | NA | NA | bar: Ag to Cd
NAVSTA OF 9 | NA | 100 | 100 | Ag: 88; Al: 100; As: >100; Cd: >100
NAVSTA OF 11 | NA | 100 | 96 | Ag: 100; Al: 100; As: >100; Cd: >100
NAVSTA OF 14 | NA | 100 | 100 | Ag: 100; Al: 100; As: >100; Cd: >100
Lab Control 2 | 100 | NA | NA | bar: Ag to Cd
Salt Control 2 | 100 | NA | NA | bar: Ag to Cd
SUBASE OF 11B | NA | 100 | 96 | Ag: 96; Al: 100; As: >100; Cd: >100
SUBASE OF 23c+e | NA | 96 | 92 | Ag: 84; Al: 100; As: >100; Cd: >100
SUBASE OF 26 | NA | 96 | 96 | Ag: 96; Al: 100; As: >100; Cd: >100
c)
|  |  | Mean Biomass (mg) | Al: NOEC; As: a; Cd: EC25; Cr: EC50
Site ID
| 0% | 25% | 50% | Ag: 100%; As: (% Sample)
Lab Control 1 | 0.46 | NA | NA | bar: Ag to Cd
Salt Control 1 | 0.5 | NA | NA | bar: Ag to Cd
NAVSTA OF 9 | NA | 0.47 | 0.57 | Ag: 0.46; Al: 100; As: >100; Cd: >100
NAVSTA OF 11 | NA | 0.48 | 0.48 | Ag: 0.48; Al: 100; As: >100; Cd: >100
NAVSTA OF 14 | NA | 0.49 | 0.49 | Ag: 0.53; Al: 100; As: >100; Cd: >100
Lab Control 2 | 0.5 | NA | NA | bar: Ag to Cd
Salt Control 2 | 0.55 | NA | NA | bar: Ag to Cd
SUBASE OF 11B | NA | 0.5 | 0.49 | Ag: 0.54; Al: 100; As: >100; Cd: >100
SUBASE OF 23c+e | NA | 0.52 | 0.5 | Ag: 0.49; Al: 100; As: >100; Cd: >100
SUBASE OF 26 | NA | 0.55 | 0.51 | Ag: 0.51; Al: 100; As: >100; Cd: >100
a NOEC statistical comparisons based on the salt control
NA - Not applicable
16
TIE Study of San Diego Bay Stormwater - Final Report (including response to external comments)
Prepared for SPAWAR April 26, 2006
3.2 Phase I TIE
Phase I TIEs were initiated on samples that exhibited clear evidence of toxicity during the
screening tests. On this basis, all of the samples tested with mussels qualified for a TIE.
Conversely, no TIEs were pursued with silversides because none of the samples resulted in any
adverse effects. While adverse effects on growth were observed in all of the samples tested
with opossum shrimp, generally only limited effects were observed with the survival endpoint.
Since it was not feasible to perform TIEs on all six samples with 7-day opossum shrimp chronic
toxicity tests, the TIE investigation with this species was limited to the sample that produced the
greatest level of toxicity; i.e., SUBASE OF 23 c+e.
3.2.1 Blue Mussel
Baseline Tests
Although all of the test samples exhibited toxicity during the initial toxicity tests conducted 19
February 2004, toxicity had diminished in most of the samples when re-tested on 27 February
concurrently with the Phase I TIE manipulations. Toxicity dissipated completely in NAVSTA OF
9, and decreased to less than a 30-percent effect in the 50-percent solutions of NAVSTA OF 11,
and OF 14, and in SUBASE OF 11B. All three of these samples had previously exhibited 99 to
100 percent abnormal larvae at this concentration when first tested. SUBASE OF 26 and
SUBASE OF 23 c+e still retained most of their original toxicity. These data are shown in Figure
2
Toxicant Characterization
The results of the Phase I TIE treatments are summarized in Table 8. EDTA treatments
essentially eliminated the remaining toxicity in samples NAVSTA OF 11 and OF 14, as well as
SUBASE OF 23 c+e and OF 26. While EDTA increased the proportion of normal larvae in
SUBASE OF 11B, it did not completely eliminate toxicity.
Extraction through SPE columns eliminated toxicity in NAVSTA OF 11 and OF 14, and in
SUBASE OF 11B (Table 8). C18 extraction did not eliminate toxicity in SUBASE OF 23 c+e or
OF 26.
Based on the effectiveness of the EDTA treatments, these data suggest that toxicity in samples
NAVSTA OF 11 and OF 14, and SUBASE OF 23 c+e and OF 26 was due to divalent cationic
metals. Divalent metals contributed to the toxicity observed in SUBASE OF 11B, but a non-
17
TIE Study of San Diego Bay Stormwater - Final Report (including response to external comments)
Prepared for SPAWAR April 26, 2006
polar organic constituent also contributed to toxicity in this sample, as indicated by the
additional reduction in toxicity in a sub-sample treated with a C18 column, compared with the
EDTA treatment. The presence of a toxic organic constituent in SUBASE OF 11B was verified
by testing a methanol elution of the C18 column; toxicity was recovered at both 2X and 4X add-
backs, suggesting relatively good recovery from the column. These data are also shown in
Table 8.
Note that the conclusion of divalent cationic metals being the primary cause of toxicity is based
on the effectiveness of EDTA in removing toxicity. While reduction of toxicity following
extraction with C18 SPE columns is generally attributed to the presence of non-polar organic
toxicants, metals concentrations can also be reduced by C18 extraction (USEPA 1991). For this
study, metals concentrations were measured before and after C18 treatment to determine the
extent to which they were reduced following C18 extraction. These data are presented in Figure
3 for copper and zinc, and clearly demonstrate that concentrations of these two metals were
appreciably reduced by extraction with C18 columns. Thus, the presence of an organic
constituent must be confirmed by: 1) a comparative lack of effect of EDTA; and 2) toxicity in a
solvent elution of the SPE column. Conversely, while C18 columns did reduce copper and zinc
concentrations in SUBASE OF 23 c+e and OF 26, there was sufficient metal remaining in these
filtered samples to result in toxicity (Figure 3).
| > | > | >
50
19 February
25 | 27 February
0
Site ID
Figure 2. Changes in toxicity of San Diego Bay stormwater samples to blue mussel
embryos over time. EC25 values increased for each sample between the intital screens
(19 February) and the Phase I TIE baseline tests (27 February).
18
TIE Study of San Diego Bay Stormwater - Final Report (including response to external comments)
Prepared for SPAWAR April 26, 2006
(a)
125
100 | Pre C18
Post C18
75
50
25
AMEC Mean EC50
0 | M. galloprovincialis
Site ID
(b)
1000
750
Pre C18
500 | Post C18
250 | AMEC Mean EC50
M. galloprovincialis
0
Site ID
Figure | 3 | Total Copper (a), and Total Zinc | (b) measurements for San Diego Bay
stormwater samples before and after C18 column extraction. Mean EC50 values for blue
mussel embryos are displayed on each figure.
19
TIE Study of San Diego Bay Stormwater - Final Report (including response to external comments)
Prepared for SPAWAR April 26, 2006
Table 8. Blue mussel Phase I TIE results.
Mean Normal Development (%)
Site ID | Conc. (%) |  | Phase I | Cd: 2x Methanol; Cr: 4x Methanol
|  | Screen |  | Ag: 30 mg/L EDTA; As: 60 mg/L EDTA C18 Extraction
|  |  | Baseline | Cd: C18 Elution; Cr: C18 Elution
Method
|  | 80 | 96 | 91 | 97 | 92 | NT | NT
NAVSTA | Control a
OF 9
| 50 | 5.4 | 92 | 96 | 91 | 97 | NT | NT
Method
|  | 80 | 96 | 91 | 97 | 96 | NT | NT
NAVSTA | Control a
OF 11
| 50 | 0 | 76 | 93 | 96 | 92 | NT | NT
Method
|  | 80 | 96 | 91 | 97 | 96 | NT | NT
NAVSTA | Control a
OF 14
| 50 | 0 | 73 | 96 | 91 | 93 | NT | NT
Method
|  | 75 | 96 | 94 | 93 | 93 | 98 | 98
SUBASE | Control a
OF 11B
| 50 | 1 | 68 | 73 | 81 | 98 | 0 | 0
Method
|  | 75 | 96 | 94 | 93 | 96 | NT | NT
SUBASE | Control a
OF 23 c+e
| 50 | 0 | 0 | 88 | 94 | 0 | NT | NT
Method
|  | 75 | 96 | 94 | 93 | 89 | NT | NT
SUBASE | Control a
OF 26
| 50 | 0 | 0 | 92 | 93 | 1 | NT | NT
a | Method controls and C18 | column elutions were prepared using hypersaline brine and deionized water.
NT - Not Tested
3.2.2 Opossum Shrimp
Baseline Test
The results of the baseline test on SUBASE OF 23 c+e initiated 27 February concurrently with
the Phase I TIE manipulations were similar to those obtained in the original screening test
initiated 19 February, suggesting that toxicity did not dissipate appreciably over this time period.
This result is similar to that observed with the mussel larvae test for this sample. At the end of
the 7-day exposure period, the baseline test resulted in 44 percent survival, and a mean
biomass of 0.10 mg per shrimp. These data are shown in Table 9, which also includes the
results of the TIE treatments.
Toxicant Characterization
Addition of EDTA eliminated adverse effects on both survival and growth of opossum shrimp. In
20
TIE Study of San Diego Bay Stormwater - Final Report (including response to external comments)
Prepared for SPAWAR April 26, 2006
contrast, extracting the sample with a C18 column did not improve either of these parameters,
compared with the baseline results (Table 9). Overall, these data provide strong evidence that
divalent cationic metals were the cause of toxicity to mysids in this sample. These results are
consistent with those obtained with the mussel larvae tested with the same sample.
Table 9. Opossum shrimp Phase I TIE results.
|  | Mean Survival (%) |  | Ag: Mean Biomass (mg)
Treatment
| 0% | 100% | 0% | Ag: 100%
Lab Control | 96 | NT | 0.28 | bar: Ag
Salt Control | 100 | NT | 0.27 | bar: Ag
Baseline | NT | 44 | NT | Ag: 0.1
30 mg/L EDTA | 96 | 96 | 0.24 | Ag: 0.29
60 mg/L EDTA | 100 | 96 | 0.28 | Ag: 0.28
C18 Column Extraction | 96 | 20 | 0.42 | Ag: 0.07
a NOEC calculations based on comparisons against the brine control.
NT - Not Tested
3.3 Phase II/III TIE Bioassays
3.3.1 Copper and Zinc Mixture Studies
The results of the Phase I TIE manipulations strongly suggested that divalent cationic metals
were the primary cause of toxicity in the samples tested. Metals concentrations in the samples
were then compared with available toxicity data to evaluate which of the metals might be
contributing to toxicity. Based on a review of metals concentrations in the samples (Table 10), it
appeared that copper and zinc were the two most likely causes of toxicity that could be
attributed to divalent metals. For example, total copper concentrations in the samples ranged
between 26.0 and 109 µg/L; these values exceed our long-term laboratory mean EC50 value of
13.8 µg/L for mussel larvae exposed to copper by factors of 2 to nearly 8-fold. Similarly, values
of zinc in the samples ranged from 75.8 to 927 µg/L; according to the ECOTOX database,
concentrations of zinc exceeding 145 µg/L would be expected to result in adverse effects to
mussel larvae. Not only were concentrations of these metals sufficiently elevated to be
suspected as causes of toxicity, the range and pattern of concentrations also suggested that
they could be related to toxicity. Moreover, they were both reduced substantially by extraction
with C18 columns. In contrast, the other metals measured were either: 1) below detection limits;
21
TIE Study of San Diego Bay Stormwater - Final Report (including response to external comments)
Prepared for SPAWAR April 26, 2006
2) exhibited fairly consistent concentrations across samples; or 3) were not appreciably affected
by extraction with C18 columns.
To help evaluate the extent to which each metal contributed to toxicity and to understand how
they interacted when present in solution together, a series of tests were performed to identify
the level of toxicity associated with each metal and their degree of interaction. Zinc and copper
were tested alone, and as mixtures at two different ratios (4.5:1 and 13.6:1) to evaluate whether
the ratios affected the interactive characteristics of the metals.
The EC50 estimates determined for copper and zinc alone were 9.6 and 160 µg/L, respectively.
These values are likely conservative as they were obtained in laboratory seawater. Regardless
of the ratios tested, toxicity appeared to be additive, in mixtures of the two metals in laboratory
seawater, the EC50s for the two mixtures were 1.2 and 1.3 total TUs, respectively. Figure 4
shows the response curves for zinc and copper individually, as well as for the two mixtures.
Clearly, similar dose-responses were exhibited in all four of the tests, suggesting similar modes
of action and additive toxicity. Details of metal concentrations, TUs and observed responses
are shown in Appendix Tables A-13 through A-15.
Applying these laboratory-derived EC50 estimates to metals concentrations measured in the
actual samples suggested that, in most cases, the predicted toxicity over-estimated the actual
toxicity observed in the original screening tests (Table 11). In other words, there was frequently
less toxicity present in the original samples than would have been predicted on the basis of
additivity and the concentrations of total metals present. These data suggest that at least some
portion of the metals present in the samples was not bioavailable. On average, the actual TUs
in the stormwater samples were 64 percent of those that would have been predicted on the
basis of the toxicity of copper and zinc in laboratory seawater.
In order to address the relative importance of each of the metals to overall toxicity, predicted
TUs for copper and zinc alone and in combination were plotted against the actual TUs
determined in screening tests on the original samples (Figure 5). The relationships for copper
and zinc alone were not statistically significant (p>0.05); however, the relationship between
actual toxicity and the toxicity predicted by the combination of metals was significant (p<0.05).
This finding clearly indicated that both metals contributed to the toxicity observed across all
samples, which is consistent with the fact that concentrations of each metal varied
independently across sites and both exhibited a relatively wide range of concentrations. A
linear regression including both zinc and copper as separate variables was then used to predict
22
TIE Study of San Diego Bay Stormwater - Final Report (including response to external comments)
Prepared for SPAWAR April 26, 2006
actual toxicity in the samples. A regression between values predicted by this equation and
actual TUs observed exhibited an R2 of 0.80 (p<0.05), suggesting that 80 percent of the
variability in toxicity across samples could be explained by the concentrations of these two
metals (Figure 6).
100
80
60
40
20
0
0 | 1 | 2 | 3 | 4 | 5 | 6 | 7 | 8
Toxic Units
|  |  | Copper Alone | As: Zinc Alone
|  |  | Zn:Cu of 13.6:1 | As: Zn:Cu of 4.5:1
Figure 4. Response of mussel embryos to copper and zinc alone and in combination.
Metals are expressed as TUs.
23
TIE Study of San Diego Bay Stormwater - Final Report (including response to external comments)
Prepared for SPAWAR April 26, 2006
(a) | Copper
14 |  | (b) | Zinc
14
12
12
Y = 0.275X + 2.56
10 | r2 = 0.444, p = 0.149
10
8
8
6
6
4 | 4
Y = 0.475X + 2.94
2 |  |  |  | Cr: 2 |  | r2 = 0.451, p = 0.144
0 |  |  |  | Cr: 0
0 | 2 | 4 | 6 | 8 | 10 | 12 | 14 | 0 | 2 | 4 | 6 | 8 | 10 | 12 | 14
|  |  | TU Copper | Hg: TU Zinc
|  |  | [(Conc Cu Sample)/EC50 Cu] | Hg: [(Conc. Zn Sample)/EC50 Zn]
(c) | Copper + Zinc
14
12
Y = 0.298X + 1.84
10 | r2 = 0.757, p = 0.024
8
6
4
2
0
0 | 2 | 4 | 6 | Ag: 8; Al: 10; As: 12; Cd: 14
TU Copper + Zinc
(Sum of TUs for Cu and Zn alone)
Figure 5. Comparisons of predicted TUs, based on copper and zinc, to TUs found in
samples when originally tested.
24
TIE Study of San Diego Bay Stormwater - Final Report (including response to external comments)
Prepared for SPAWAR April 26, 2006
7
6
5
4
3
2
1
0
0 | 1 | 2 | 3 | Ag: 4; Al: 5; As: 6; Cd: 7
Predicted Toxic Units
Figure 6. Comparison of actual TUs and TUs predicted from a regression incorporating
copper and zinc as separate variables: TUpred = 1.88 + 0.25TUCu + 0.41TUZn.
25
TIE Study of San Diego Bay Stormwater - Final Report (including response to external comments)
Prepared for SPAWAR April 26, 2006
Table 10. Total trace metals analysis results for San Diego Bay stormwater samples.
Reporting | Concentration (µg/L)
Trace Metal |  | Measurement | NAVSTA | NAVSTA | NAVSTA | SUBASE | SUBASE | SUBASE
Limit (µg/L)
|  |  | OF 9 | OF 11 | OF 14 | OF 11B | OF 23 c+e | OF 26
|  | Pre-C18 | ND | bar: Ag to Cr
Antimony | 15
|  | Post-C18 | ND | bar: Ag to Cr
|  | Pre-C18 | ND | bar: Ag to Cr
Arsenic | 15
|  | Post-C18 | ND | bar: Ag to Cr
|  | Pre-C18 | 12.1 | 15.3 | 19.1 | 12.8 | 16.4 | 26.7
Barium | 10
|  | Post-C18 | 13.4 | 14.7 | 17.8 | 11.9 | 16.5 | 23.1
|  | Pre-C18 | ND | bar: Ag to Cr
Beryllium | 1
|  | Post-C18 | ND | bar: Ag to Cr
|  | Pre-C18 | ND | bar: Ag to Cr
Cadmium | 5
|  | Post-C18 | ND | bar: Ag to Cr
|  | Pre-C18 | ND | ND | 6.32 | ND | ND | ND
Chromium | 5
|  | Post-C18 | ND | ND | 5.88 | ND | ND | ND
|  | Pre-C18 | ND | bar: Ag to Cr
Cobalt | 5
|  | Post-C18 | ND | bar: Ag to Cr
|  | Pre-C18 | 30.4 | 51.8 | 26 | 30.1 | 36.1 | 109
Copper | 5
|  | Post-C18 | 15.4 | 26.1 | 13.9 | 18.7 | 23.7 | 66.4
|  | Pre-C18 | ND | bar: Ag to Cr
Lead | 10
|  | Post-C18 | ND | bar: Ag to Cr
|  | Pre-C18 | ND | bar: Ag to Cr
Mercury | 0.5
|  | Post-C18 | ND | bar: Ag to Cr
|  | Pre-C18 | ND | bar: Ag to Cr
Molybdenum | 5
|  | Post-C18 | ND | bar: Ag to Cr
|  | Pre-C18 | 5.2 | 5.26 | 5.23 | 7.26 | 9.15 | 7.02
Nickel | 5
|  | Post-C18 | 5.98 | ND | ND | 5.68 | 13.3 | 6.36
|  | Pre-C18 | ND | bar: Ag to Cr
Selenium | 15
|  | Post-C18 | ND | bar: Ag to Cr
|  | Pre-C18 | ND | bar: Ag to Cr
Silver | 5
|  | Post-C18 | ND | bar: Ag to Cr
|  | Pre-C18 | ND | bar: Ag to Cr
Thallium | 15
|  | Post-C18 | ND | bar: Ag to Cr
|  | Pre-C18 | ND | ND | ND | 6.21 | ND | 6.23
Vanadium | 5
|  | Post-C18 | ND | ND | ND | 5.15 | ND | 5.68
|  | Pre-C18 | 194 | 236 | 153 | 75.8 | 927 | 363
Zinc | 10
|  | Post-C18 | 106 | 166 | 103 | 42.2 | 761 | 196
26
TIE Study of San Diego Bay Stormwater - Final Report (including response to external comments)
Prepared for SPAWAR April 26, 2006
Table 11. Comparisons of predicted copper and zinc TUs.
|  |  | Screening Test | Al: Predicted; As: Predicted; Cd: Predicted
| Total Copper | Total Zinc |  | Ag: Screening
Site ID |  |  | EC50 | Al: Copper; As: Zinc; Cd: Copper + Zinc
| (ug/L) | (ug/L) |  | Ag: Test TUa
|  |  | (% Sample) | Al: TUb; As: TUb; Cd: TU
NAVSTA
| 30.4 | 194 | 38 | Ag: 2.6; Al: 3.2; As: 1.2; Cd: 4.4
OF 9
NAVSTA
| 51.8 | 236 | 34 | Ag: 2.9; Al: 5.4; As: 1.5; Cd: 6.9
OF 11
NAVSTA
| 26 | 153 | 27 | Ag: 3.7; Al: 2.7; As: 1; Cd: 3.7
OF 14
SUBASE
| 30.1 | 75.8 | 32 | Ag: 3.1; Al: 3.1; As: 0.5; Cd: 3.6
OF 11B
SUBASE
| 36.1 | 927 | 19 | Ag: 5.3; Al: 3.8; As: 5.8; Cd: 9.6
OF 23 c+e
SUBASE
| 109 | 363 | 17 | Ag: 5.9; Al: 11; As: 2.3; Cd: 14
OF 26
a TU is equal to 100 divided by the screening test EC50.
b TU is equal to the concentration of the trace metal in the stormwater sample divided by the reference toxicant test EC50.
3.3.1 C18 Column Methanol Elutions
Eluting a C18 column used to extract a subsample of SUBASE OF 11B with a methanol gradient
resulted in toxicity being recovered in the | 95-percent methanol fraction, with no toxicity
observed in the adjacent fractions. This suggests that the organic toxicant is relatively non-
polar, as it eluted late in the methanol gradient (Table 12). At this point, we believe that the
organic toxicant is not likely to be an anionic surfactant because our previous experience
suggests that such surfactants typically elute in lower methanol concentrations due to their
comparatively high polarity. Moreover, the MBAS measurements ranged from 0.32 to 0.66
mg/L across samples (Table 13), and these concentrations were not related to the level of
toxicity observed (p>0.05). However, the level of MBAS measured in the SUBASE OF 11B
sample did exceed the 48-hour EC50 to blue mussels of 0.2 mg/L (unpublished data). Thus,
depending on the polarity of the actual surfactant present, it is possible that MBAS contributed
to toxicity in this sample. Regardless, the identity of this organic contaminant is being further
investigated using GC/MS.
27
TIE Study of San Diego Bay Stormwater - Final Report (including response to external comments)
Prepared for SPAWAR April 26, 2006
Table 12. Mean normal development in different methanol fractions used to extract C18
columns.
Treatment | Mean Normal
(% Methanol) | Development (%)
Method Control | 86
Methanol Control | 90
50 | 77
75 | 83
80 | 84
85 | 72
90 | 86
95 | 34
100 | 81
Table 13. Anionic surfactant (as MBAS) analytical results for San Diego Bay stormwater
samples.
Site ID | MBAS (mg/L)a
NAVSTA OF 9 | 0.32
NAVSTA OF 11 | 0.57
NAVSTA OF 14 | 0.64
SUBASE OF 11B | 0.62
SUBASE OF 23 c+e | 0.66
SUBASE OF 26 | 0.52
a Reporting limit is 0.10 mg/L.
4.0 CONCLUSIONS
These data provide an indication of the relative sensitivity of three species to the stormwater
samples tested, as well as the cause of toxicity in these samples. Mussel larvae were clearly
the most sensitive species tested, with adverse effects observed at concentrations as low as 25
percent sample. Based on the survival endpoint, opossum shrimp were less sensitive than
mussel larvae; however, the chronic growth endpoint approached the sensitivity exhibited by the
mussel larvae for several of the samples tested. Silversides exhibited relatively low sensitivity
to the test samples; no statistically significant effects were observed in any of the samples
tested.
28
TIE Study of San Diego Bay Stormwater - Final Report (including response to external comments)
Prepared for SPAWAR April 26, 2006
With respect to mussel larvae, the results of the TIE clearly implicated copper and zinc as the
primary causes of toxicity. In addition, an organic toxicant contributed to the toxicity of SUBASE
OF 11B.
Metals were also the most likely cause of toxicity to opossum shrimp; although a TIE was only
performed on the sample that exhibited the most toxicity (SUBASE OF 23 c+e), the results
clearly indicated that metals were the cause of reduced survival and growth in this sample.
Given that the TIE identified copper and zinc as primary causes of toxicity, the differences in
sensitivity observed between species can be explained on the basis of these two metals.
Mussel larvae are clearly the most sensitive of the three species to copper; our long-term
laboratory mean EC50 for this metal (n=20) is 13.8 µg/L, which can be compared with long-term
average LC50s of 125 µg/L, and 243 µg/L for silversides and opossum shrimp exposed for 7
days, respectively. Thus, given the range of copper concentrations in the samples (26.0 to 109
µg/L), mussels would have been the only species expected to exhibit a significant response.
Similarly, mussels were the most sensitive species to zinc, with an EC50 of 160 µg/L. Opossum
shrimp were less sensitive; during this TIE study, we determined that the 7-day LC50 for this
species was 448 µg/L. The ECOTOX database contains 96-hour LC50 estimates for zinc that
range from approximately 300 to 550 µg/L, with most of the values approaching 500 µg/L. At 96
hours, only SUBASE OF 23 c+e exhibited any significant indication of acute toxicity, and then
only to opossum shrimp. Zinc was the most likely constituent responsible for this observed
response; the concentration of zinc present in the sample (927 µg/L) exceeded literature values
for acute toxicity by 2- to 3-fold. Moreover, comparison of the metals concentrations and degree
of toxic responses exhibited by the opossum shrimp in the different samples suggests that zinc
was the primary cause of toxicity to this species in SUBASE OF 23 c+e (Table 14). This sample
exhibited the highest degree of toxicity to opossum shrimp and also contained the highest
concentration of zinc (927 µg/L), and the only concentration of zinc that clearly exceeded the
threshold for acute toxicity. Thus, the range of concentrations in the remaining samples (i.e.,
75.8 to | 363 µg/L) were likely at, or below, the threshold for acute toxicity, particularly if
bioavailability was reduced due to binding by various ligands (e.g., dissolved organic carbon)
possibly present in the samples. Silversides were the least sensitive species tested, which
suggests that they are even more tolerant to zinc than opossum shrimp.
29
TIE Study of San Diego Bay Stormwater - Final Report (including response to external comments)
Prepared for SPAWAR April 26, 2006
Table | 14 |  |  | Ag: Opossum shrimp screening test results with copper and zinc sample
concentrations.
|  | Mean Survival (%) |  | Al: Mean Biomass (mg); As: Total Copper; Cd: Total Zinc
Site ID
|  | 100% Sample Salt Control |  | Ag: 100% Sample Salt Control; As: (ug/L); Cd: (ug/L)
| NAVSTAOF 9 | 88 | 95 | Ag: 0.2; Al: 0.28; As: 30.4; Cd: 194
| NAVSTA OF 11 | 78 | 95 | Ag: 0.1; Al: 0.28; As: 51.8; Cd: 236
| NAVSTA OF 14 | 75 | 95 | Ag: 0.18; Al: 0.28; As: 26; Cd: 153
| SUBASE OF 11B | 83 | 93 | Ag: 0.16; Al: 0.22; As: 30.1; Cd: 75.8
| SUBASE OF 23 c+e | 50 | 93 | Ag: 0.06; Al: 0.22; As: 36.1; Cd: 927
| SUBASE OF 26 | 85 | 93 | Ag: 0.17; Al: 0.22; As: 109; Cd: 363
a NOEC statistical comparisons based on the salt control
NA - Not applicable
The results for each of the samples are reviewed below in the context of the findings of the TIE
investigation. These summaries emphasize the tests conducted with mussel larvae, but mysid
results are included where appropriate.
NAVSTA OF 9 - This sample exhibited 2.6 TU when tested originally and contained an
estimated 3.2 TU Cu and 1.2 TU Zn. Toxicity dissipated completely when the Phase I TIE was
performed, so the contribution of metals to toxicity could not be verified empirically. However,
there was sufficient metal present in the sample to account for the original toxicity. Both copper
and zinc were present at concentrations in excess of 1 TU, so it is possible that both metals
contributed to toxicity, although their relative contributions are not known. The results of the TIE
process for this sample are summarized as a flowchart in Figure 7.
NAVSTA OF 11 - This sample exhibited 2.9 TU when tested originally, and contained an
estimated 5.4 TU Cu and 1.5 TU Zn. Toxicity dissipated appreciably by the time the Phase I
TIE was performed, but there was enough of a response remaining to determine that EDTA
removed all of the toxicity, implicating divalent metals as the cause of toxicity. Both copper and
zinc were present at concentrations sufficient to result in toxicity, but their relative contributions
could not be determined. As with NAVSTA OF 9, copper could have accounted for all of the
toxicity, but zinc could only have accounted for partial toxicity. However, without data to
document their relative bioavailability, it is not possible to know whether toxicity was due to
copper alone or to a combination of copper and zinc. The results of the TIE process for this
sample are summarized as a flowchart in Figure 8.
30
TIE Study of San Diego Bay Stormwater - Final Report (including response to external comments)
Prepared for SPAWAR April 26, 2006
NAVSTA OF 14 - This sample exhibited 3.7 TU when tested originally, and contained an
estimated 2.7 TU Cu and 1.0 TU Zn. Toxicity had decreased when the Phase I TIE was
performed, but EDTA effectively removed the residual toxicity, implicating metals as the cause
of toxicity. Toxicity was due to a combination of copper and zinc, as neither metal alone was
present at a concentration sufficiently high enough to account for the original toxicity. These
findings are summarized in the flowchart in Figure 9.
SUBASE OF 11B - This sample exhibited 3.1 TU when tested originally, and contained 3.1 TU
Cu and 0.5 TU Zn. While toxicity decreased by the time the Phase I TIE was initiated, there
was still sufficient residual toxicity to determine that: 1) EDTA was able to remove some of the
remaining toxicity; and 2) C18 was able to remove all of the residual toxicity. The effectiveness
of the C18 column could be explained on the basis of partial removal of zinc and copper from
solution, but a non-polar organic constituent was also implicated as toxicity was recovered in a
methanol elution of the C18 column. Collectively, these data suggest that toxicity was primarily
due to copper, but a non-polar organic constituent also contributed to toxicity; the actual
contribution of each of these constituents is problematic to determine since the relative
dissipation rates are not known. Note that the identity of the non-polar organic is being
investigated further. The results of the TIE process for this sample are summarized as a
flowchart in Figure 10.
SUBASE OF 23 c+e - This sample exhibited 5.3 TU when tested originally, and contained 3.8
TU Cu and 5.8 TU Zn. Significant toxicity was still present when tested in conjunction with the
Phase I TIE. EDTA clearly removed toxicity, implicating divalent cations as the cause of toxicity.
Sufficient copper was not present to account for all of the toxicity present. Conversely, there
was barely enough Zn to account for all of the toxicity. Under the assumption that not all of the
metal present would be bioavailable, it would be reasonable to conclude that both metals
contributed to toxicity in this sample, although the exact contribution of each cannot be
established. These findings are presented in a flowchart in Figure 11.
Figure 11 also includes the TIE results for mysids. EDTA removed toxicity, indicating that
divalent cations were the toxicant involved. Comparison of metals concentrations in the sample
with known toxicity benchmarks suggested that zinc was responsible for toxicity.
SUBASE OF 26 - This sample exhibited 5.9 TU when tested originally, and contained 11.4 TU
Cu and 2.3 TU Zn. Significant toxicity was still present when tested in conjunction with the
Phase I TIE. As with SUBASE OF 23 c+e, toxicity was removed by EDTA, indicating that
31
TIE Study of San Diego Bay Stormwater - Final Report (including response to external comments)
Prepared for SPAWAR April 26, 2006
divalent cationic metals were the cause of toxicity. There was clearly enough copper present to
account for all of the toxicity, and sufficient zinc present to account for partial toxicity. Thus,
toxicity was due to copper alone, or to a combination of copper and zinc; the exact contribution
of each metal would depend on their relative bioavailability. The results of the TIE process for
this sample are summarized as a flowchart in Figure 12.
32
TIE Study of San Diego Bay Stormwater - Final Report (including response to external comments)
Prepared for SPAWAR April 26, 2006
Figure 7. Summary of Results for NAVSTA OF 9 Stormwater.
33
TIE Study of San Diego Bay Stormwater - Final Report (including response to external comments)
Prepared for SPAWAR April 26, 2006
Figure 8. Summary of Results for NAVSTA OF 11 Stormwater.
34
TIE Study of San Diego Bay Stormwater - Final Report (including response to external comments)
Prepared for SPAWAR April 26, 2006
Figure 9. Summary of Results for NAVSTA OF 14 Stormwater.
35
TIE Study of San Diego Bay Stormwater - Final Report (including response to external comments)
Prepared for SPAWAR April 26, 2006
Figure 10. Summary of Results for SUBASE OF 11B Stormwater.
36
TIE Study of San Diego Bay Stormwater - Final Report (including response to external comments)
Prepared for SPAWAR April 26, 2006
Figure 11. Summary of Results for SUBASE OF 23 c+e Stormwater.
37
TIE Study of San Diego Bay Stormwater - Final Report (including response to external comments)
Prepared for SPAWAR April 26, 2006
Figure 12. Summary of Results for SUBASE OF 26 Stormwater.
38
TIE Study of San Diego Bay Stormwater - Final Report (including response to external comments)
Prepared for SPAWAR April 26, 2006
5.0 QA/QC
5.1 Screening Bioassays
5.1.1 Blue Mussel
Mean normal development of mussel larvae in all laboratory seawater and hypersaline brine
controls tested during the screening phase of the study ranged between 75 and 81 percent.
MSDs ranged between 10 and 25 percent, indicating test sensitivity was within a suitable range.
5.1.2 Opossum Shrimp
At 96 hours, control performance met the 90 percent acute criterion in all cases, with mean
survival ranging from 95 to 100 percent across laboratory seawater and artificial salt controls.
MSDs calculated in comparison with the artificial salt controls ranged from 5 to 11 percent
across samples. At 7 days, laboratory seawater controls exhibited mean survival of 93 percent,
and survival among artificial salt controls ranged from 93 to 95 percent. MSDs ranged from 6 to
15 percent. Mean control biomass ranged from 0.25 to 0.30 mg per shrimp, and 0.22 to 0.28
mg per shrimp for laboratory seawater and artificial salt controls, respectively. The control
criterion for this endpoint is 0.20 mg per shrimp. MSDs calculated for the growth endpoint
ranged from 16 to 31 percent, with only one site (SUBASE OF 26) exceeding 25 percent
(Appendix A).
5.1.3 Inland Silversides
Both laboratory seawater and artificial salt controls met survival acceptability criteria. At 96
hours, mean control survival ranged from 96 to 100 percent across controls (> 90 percent acute
criterion). MSDs ranged from 5 to 7 percent across samples. At 7-days, mean control survival
and biomass ranged from 92 to 100 percent (> 80 percent chronic criterion), and from 0.46 to
0.55 mg per larva, respectively (Appendix A). The criterion for biomass is 0.50 mg per larva.
Only one laboratory seawater control fell below this criterion. However, because all statistical
comparisons were made using the artificial salt control, results were deemed acceptable for
reporting purposes. MSDs for 7-day survival ranged from 6 to 15 percent, and those for growth
ranged from 13 to 27 percent. Again, only one sample (NAVSTA OF 9) exceeded 25 percent
MSD.
39
TIE Study of San Diego Bay Stormwater - Final Report (including response to external comments)
Prepared for SPAWAR April 26, 2006
5.2 TIEs
5.2.1 Blue Mussel
EDTA controls exhibited a mean of 91 to 97 percent normal larvae and C18 controls exhibited 90
to 96 percent normal larvae, indicating that both the addition of EDTA and the C18 extraction
process did not adversely affect the test organisms. Methanol controls in the add-back tests
exhibited 94 to 99 percent normal larvae, indicating that the presence of methanol also did not
adversely affect the test organisms.
5.2.2 Opossum Shrimp
For the opossum shrimp, survival and growth in the EDTA and C18 treatment controls were
comparable to that observed in the laboratory seawater and artificial salt controls, suggesting
that these treatments did not adversely affect the exposed shrimp. Mean survival ranged from
96 to 100 percent, and mean biomass ranged from 0.24 to 0.42 mg per shrimp across controls.
5.3 Reference Toxicant Tests
All reference toxicant test results were within | +/- | 2 standard deviations of the long-term
laboratory control chart averages, suggesting that the sensitivity of the test organisms and the
laboratory techniques were consistent throughout the study.
6.0 LITERATURE CITED
American Society for Testing and Materials (ASTM). 1994. Standard guide for conducting static
acute toxicity tests starting with embryos of four species of saltwater bivalve molluscs (E 724-
89
Tidepool Scientific Software 1992-1994. TOXCALC Comprehensive Toxicity Data Analysis and
Database Software, Version 5.0.
Tidepool Scientific Software. | 2001-2002. CETIS - Comprehensive Environmental Toxicity
Information System, Version 1.0.
U.S. EPA. | 1991. Methods for Aquatic Toxicity Identification Evaluation - Phase I Toxicity
Characterization Procedures, Second Edition. U.S. EPA Office of Research and
Development, Washington DC. EPA/600/6-91/003.
U.S. EPA. | 1992. Toxicity Identification Evaluation: Characterization of Chronically Toxic
effluents, Phase I. U.S. EPA Office of Research and Development, Washington DC.
EPA/600/6-91/005F.
40
TIE Study of San Diego Bay Stormwater - Final Report (including response to external comments)
Prepared for SPAWAR April 26, 2006
U.S. EPA. 1993a. Methods for Aquatic Toxicity Identification Evaluations - Phase II Toxicity
Identification Procedures for Samples Exhibiting Acute and Chronic Toxicity. U.S. EPA
Office of Research and Development, Washington DC. EPA/600/R-92/080.
U.S. EPA. 1993b. Methods for Aquatic Toxicity Identification Evaluations - Phase III Toxicity
Confirmation Procedures for Samples Exhibiting Acute and Chronic Toxicity. U.S. EPA
Office of Research and Development, Washington DC. EPA/600/R-92/081.
U.S. EPA. 1996. Marine Toxicity Identification Evaluation (TIE) - Phase I Guidance Document.
U.S. EPA Office of Research and Development, Washington DC. EPA/600/R-96/054.
U.S. EPA. 2002. Short-Term Methods for Estimating the Chronic Toxicity of Effluents and
Receiving Waters to Marine and Estuarine Organisms, Third Edition. U.S. EPA Office of
Research and Development, Washington DC. EPA/821/R-02/014.
41
TIE Study of San Diego Bay Stormwater - Sample NAVSTA OF11B Addendum
Prepared for SPAWAR January 12, 2005
Addendum Report
Evaluation of Toxicity due to Non-polar Organics in Sample NAVSTA OF11B
A follow-up investigation of toxicity attributable to non-polar organic compounds in NAVSTA
Sample OF11B is included in this addendum to a final stormwater toxicity report submitted to
SPAWAR August 2, 2004.
This sample exhibited 3.1 TU when originally tested. While overall toxicity decreased by the
time the Phase I TIE was initiated, there was still sufficient residual toxicity to determine that: 1)
EDTA was able to remove most of the remaining toxicity; and 2) extraction through a C18
column was able to remove all of the residual toxicity. The effectiveness of the C18 column in
removing all of the toxicity could be partially explained on the basis of removal of zinc and
copper from solution but, since EDTA failed to remove all of the toxicity, a non-polar organic
constituent was also implicated as contributing some portion of the overall toxicity observed.
This hypothesis was confirmed by recovery of toxicity in a methanol elution of the C18 column.
Collectively, these data suggested that toxicity was primarily due to divalent cationic metals
(e.g., copper and zinc), but a non-polar organic constituent also contributed to some of the
observed toxicity. However, determining the actual contribution of each of these constituents to
the toxicity originally observed in the sample is problematic because the relative dissipation
rates of each of the contaminants are not known.
In an attempt to identify potential toxicants of concern recovered in the C18 methanol extract,
subsamples of three extracts (90, 95, and 100 percent methanol) were submitted to CRG
Marine Laboratories (CRG) for analysis using GCMS, as described in the attached report from
CRG. These extracts were selected because toxicity was recovered in the 95-% methanol
fraction, but not in either of the adjacent fractions. Thus, comparing relative concentrations in
these fractions would help differentiate among constituents present in more than one fraction, in
that the fraction exhibiting the highest concentration should also exhibit the greatest toxicity.
The constituents exclusively detected with certainty in only the 95 percent methanol extract
were: 1) nonylphenol (NP), and 2) tetramethylbutyl phenol. Phthalate and phthalate esters were
detected in all extracts, but were believed to be a result of laboratory contamination. Two
additional compounds, 1-nitroso-3-piperidinol and benzoic acid, were also detected in all three
extracts, and eluted early in the chromatograms. Consequently, CRG felt they were most likely
caused by trace contamination of the methanol solvent. Since toxicity was not present in the 90
and 100 present methanol extracts, these compounds were not considered to be of toxicological
1
TIE Study of San Diego Bay Stormwater - Sample NAVSTA OF11B Addendum
Prepared for SPAWAR January 12, 2005
concern.
Because of the known properties and toxicity of NP, the concentration of this compound was
subsequently quantified in the methanol extracts using GCMS. The molecular composition of
NP is very similar to tetramethylbutyl phenol and the two compounds may be from a common
source.
Analytical results identified five isomer peaks for NP. Total concentrations in the raw methanol
extract and within the toxicity test chambers for the methanol add-back study are provided
below. Summing the concentrations in the three extracts results in a final estimated
concentration of 0.18 µg/L NP in the original sample.
Nonylphenol Concentrations (µg/L)
NAVSTA OF 11B
| 90% | 95% | 100%
Sample OF11B | Extract | Extract | Extract
Methanol extract
(concentrated 500x) | 13.3 | 57.9 | 19.6
Toxicity test chambers with
methanol extract | 0.11 | 0.46 | 0.16
(concentrated 4X)
A review of toxicity data in EPA’s ECOTOX database found a wide range of toxicity values for
nonylphenol. On the low end of the curve are NOEC and LOEC values in the range of 5 to 15
µg/L for Daphnia magna reproduction, fathead minnow survival, rainbow trout growth, and
copepod population effects. Published acute LC50 values for Americamysis bahia are in the
range of 50 to 100 µg/L for 4-nonylphenol (Lussier et al, 2000). Published nonylphenol LC50
values for Mytilus edulis range from 140 µg/L following an 850 hr exposure to 3000 µg/L
following a 96-hr exposure (Granmo et al., 1989).
These published values are greater than the concentration of NPE present in the toxic methanol
extract at 4X, and calculated for the OF 11B sample based on the totals found in the methanol
extracts. Thus, this comparison does not provide a clear indication that there was sufficient NP
(and TMBP) present to account for toxicity, although their presence in the toxic fraction is highly
suggestive. Alternatively, NP could be a marker for a constituent present in the 95-percent
2
TIE Study of San Diego Bay Stormwater - Sample NAVSTA OF11B Addendum
Prepared for SPAWAR January 12, 2005
methanol fraction that was not amenable to analysis with GCMS.
Nonylphenol is a degradation product from a broader class of compounds known as
nonylphenol ethoxylates (NPEs). The following information on NPs and NPEs was obtained
from a report entitled “Assessment Report - Nonylphenol and its Ethoxylates” by Environment
Canada, January 12, 2005. NPEs are common components in detergents, emulsifiers, wetting
agents and dispersing agents. Nonylphenol polyethoxylate-containing products are used in
many sectors, including textile processing, pulp and paper processing, paints, resins and
protective coatings, oil and gas recovery, steel manufacturing, pest control products and power
generation. A variety of cleaning products, degreasers and detergents are also available for
institutional and domestic use. NPEs are also used in a wide range of consumer products,
including cosmetics, and cleaners and paints.
NPEs and their degradation products | (including NP) are not produced naturally. The
mechanism of degradation is complex but, in general, there is an initial loss of ethoxylate (EO)
groups from the original moiety. The intermediate and final products of metabolism are more
persistent than the parent NPEs but, ultimately, are expected to undergo biodegradation. Under
aerobic and anaerobic treatment conditions, biodegradation to more toxic (and estrogenic)
metabolites occurs. These products are NP, nonylphenol ethoxylate (NP1EO), nonylphenol
diethoxylate (NP2EO), nonylphenoxyacetic acid (NP1EC), and nonylphenoxyethoxyacetic acid
(NP2EC). In aquatic environments, primary biodegradation of NPEs is fast, but the resultant
products, such as NP1EO, NP2EO, NP1EC, NP2EC and NP, are moderately persistent,
especially under anaerobic conditions. Unfortunately, there is currently very limited published
toxicity data available for NPEs. No data were available in ECOTOX.
Although we were able to quantify the concentration of NP in the extracts, CRG was not able to
quantify the concentration of any of the NP ethoxylates using GCMS. The concentration of NP
corresponds well to toxicity in the methanol extract, thus NP and the similar compound
recovered, tetramethylbutyl phenol, may serve as good surrogate markers for NPE and its
various degradation products. Based on the current weight of evidence, the summed
concentrations of the various degradation products may explain the small proportion
(approximately 16 percent) of toxicity in the OF11B sample that was unaccounted for after
addition of EDTA.
3
TIE Study of San Diego Bay Stormwater - Sample NAVSTA OF11B Addendum
Prepared for SPAWAR January 12, 2005
References
Environment Canada, | 2005 | Assessment Report | - Nonylphenol and its Ethoxylates.
http://www.ec.gc.ca/substances/ese/eng/psap/final/npe.cfm
Grammo, A., R. Ekelund, K. Magnusson, and M. Berggren. 1989. Lethal and sublethal toxicity
of 4-Nonylphenol to the common mussel (Mytilus edulis L.). Environ. Pollut. 59(2):115-
127
Lussier, S.M., D. Champlin, J. LiVolsi, S. Poucher, and R.J. Pruell. 2000. Acute toxicity of para-
Nonylphenol to saltwater animals. Environ. Toxicol. Chem 19(3):617-621.
4
APPENDIX F
TIE2 Report
Please note that the report in this appendix was generated with slightly
different acronyms from those used throughout the body of the report and
other appendices. The differences are as follows:
MAIN REPORT | THIS APPENDIX
NI | NASNI
F-1
Toxicity Identification Evaluation (TIE) Study of
San Diego Bay Stormwater
March 19, 2005 Sampling Event
FINAL REPORT
Response to External Comments Included
Prepared for: | Computer Sciences Corporation
4045 Hancock Street
San Diego, CA 92110
Space and Naval Warfare Systems Center
San Diego (SPAWAR)
53560 Hull Street
San Diego, CA 92152-5001
Prepared by | Nautilus Environmental
5550 Morehouse Drive, Suite 150
San Diego, CA 92121
Submitted: | April 26, 2006
Data Quality Assurance:
• Nautilus Environmental is a certified laboratory under the State of California
Department of Health Services Environmental Laboratory Accreditation Program
(ELAP), Certificate No. 1802.
• All test results included in this report have met internal Quality Assurance/Quality
Control (QA/QC) requirements, as well as minimum acceptability criteria as outlined
in their respective protocols.
• All data have been reviewed and verified.
• Any test data discrepancies or protocol deviations have been noted in the summary
report pages.
Results verified by: Chris Stransky, Laboratory Manager Date: April 26, 2006
TIE Study of San Diego Bay Stormwater - FINAL
Prepared for SPAWAR - June 2005
1.0 INTRODUCTION/ EXECUTIVE SUMMARY
The toxicity of stormwater samples from four outfall locations (identified as NAB OF 9, NAB OF
18, NASNI OF 23a, and NASNI OF 26) and four receiving water samples from San Diego Bay
collected near each of the outfall locations was evaluated using a suite of marine test species
including Mytilus galloprovincialis (Mediterranean mussel), Atherinops affinis (Pacific topsmelt),
and Americamysis bahia (mysid shrimp). All samples were collected during a light rain event
(approximately 0.1 inch), which occurred on March 19, 2005. Mussel embryo development was
evaluated following a 48-hour exposure to the samples and survival of mysids and topsmelt was
evaluated following an acute 96-hour exposure. Toxicity Identification Evaluation (TIE) studies
were performed on samples that exhibited toxicity to any of the test species. Of the eight
samples tested, three of the stormwater samples (NAB OF 9, NAB OF 18, and NASNI OF 23a)
exhibited toxicity to one or more of the species tested. Two of these samples (NAB OF 18 and
NASNI OF 23a) were toxic to all three species tested. Sample NAB OF 9 was toxic to mussels
and mysids, but not to topsmelt. The trace metals copper and zinc were wholly responsible for
toxicity to mussels in this sample. Zinc, and a possible contribution from copper were
responsible for toxicity to mysids in Sample NAB OF 9. A combination of toxicants including
copper, zinc, and surfactants were responsible for toxicity to mussels in both NAB OF 18 and
NAB OF 23a. Evidence suggests that surfactants were responsible for all toxicity observed in
NAB OF 18 and NASNI OF 23a for both mysids and topsmelt. None of the bay receiving water
samples were toxic to any of the species tested. All toxicity tests and TIE procedures were
performed at Nautilus Environmental’s San Diego location (Nautilus). Supporting analytical
testing was conducted in partnership with Calscience Environmental Laboratories | (CEL),
located in Garden Grove, California. Results of the screening studies, Phase I TIEs, and Phase
II/III TIEs are presented in this report. Toxicity screening studies were initiated on March 19,
2005 and TIE evaluations were performed between March 24 and May 23, 2005.
2.0 MATERIALS AND METHODS
2.1 Test Material
Stormwater samples were collected on March 19, 2005 between 2:25 and 4:25 AM under the
supervision of Chuck Katz at SPAWAR. The samples were collected in plastic-lined, 19-L
plastic buckets using peristaltic pumps to fill each container. As soon as sampling was
completed, the buckets were transported to Nautilus by SPAWAR personnel. Upon arrival at
the laboratory, each sample was assigned a tracking number, and water quality measurements
Nautilus Environmental | 1
TIE Study of San Diego Bay Stormwater - FINAL
Prepared for SPAWAR - June 2005
of temperature, pH, dissolved oxygen (DO), conductivity or salinity, alkalinity, and hardness
were recorded (Table 1).
Temperature and conductivity or salinity were measured with an Orion 130 meter. DO was
measured using a YSI 55 meter, and an Orion 250A+ meter was used to measure pH.
Alkalinity (Hach Method 8203) and hardness (Hach Method 8213) were checked using Hach
digital titrators (Model 16900). The samples were held at 4°C in the dark at Nautilus prior to
testing. Appropriate chain-of-custody (COC) procedures were followed during all phases of this
study. Copies of the COC forms for this study are attached in Appendix F.
2.2 Test Design and Bioassay Procedures
The overall experimental design was built to facilitate comparisons of sensitivity between
species and identify the presence and degree of acute toxicity. The Navy’s stormwater permit
requires evaluation of acute toxicity with both mysid shrimp (Americamysis bahia) and topsmelt
(Atherinops affinis). However, the 48-hour mussel embryo development test (using Mytilus
galloprovincialis) was also incorporated into this study design because of its known sensitivity to
copper, a contaminant known to be historically relevant at these sites. TIEs were then
performed using any species exhibiting toxicity to any sample material.
The results of the screening tests were used to select samples that would be amenable to
follow-up investigation of the cause of toxicity. In general, TIEs have the highest probability of
success if conducted on samples that produce well-defined toxic responses that do not
dissipate quickly over time. Consequently, a degree of response that can be clearly separated
from the control is highly desirable. While this ultimately depends on the number of replicates
used and the variability of the results, our experience suggests that a minimum of a 20-percent
difference from the control usually provides sufficient resolution against which to judge the
effectiveness of the various treatments. These treatments can then be used to determine the
general characteristics of the toxicant, and ultimately to identify and confirm the cause of
toxicity.
Nautilus Environmental | 2
TIE Study of San Diego Bay Stormwater - FINAL
Prepared for SPAWAR - June 2005
Table 1. Water Quality Parameter Measurements upon Sample Receipt.
|  |  | Temp. | pH | DO | Conductivity | Alkalinity | Hardness
| Date | Date |  | As: (µmhos/cm) or; Cd: (mg/L; Cr: (mg/L
Site ID | Collected | Received | (ºC) | (units) | (mg/L) | Salinity (ppt) | CaCO3) | CaCO3)
NAB
OF 9 | 3/19/05 | 3/19/05 | 15.9 | 7.54 | 8.7 | 8140a | 60 | 794
NAB OF
18 | 3/19/05 | 3/19/05 | 15.9 | 7.53 | 8.5 | 2260a | 55 | 379
NASNI
OF 23a | 3/19/05 | 3/19/05 | 16.6 | 7.71 | 10 | 443a | 35 | 95
NASNI
OF 26 | 3/19/05 | 3/19/05 | 18.1 | 8.07 | 6.8 | 21000a | 162 | >1000
NAB
OF 9
Bay | 3/19/05 | 3/19/05 | 16 | 8.2 | 8.3 | 32.1b | 94 | NA
NAB OF
18
Bay | 3/19/05 | 3/19/05 | 15.3 | 8.14 | 8 | 32.1b | 115 | NA
NASNI
OF 23a
Bay | 3/19/05 | 3/19/05 | 16.3 | 8.19 | 8.4 | 32.7b | 113 | NA
NASNI
OF 26
Bay | 3/19/05 | 3/19/05 | 16.3 | 8.19 | 8.4 | 32.7b | 113 | NA
Note: a conductivity or b salinity
NA - not applicable, as hardness is not measured in saline samples
Nautilus Environmental | 3
TIE Study of San Diego Bay Stormwater - FINAL
Prepared for SPAWAR - June 2005
The Mediterranean mussel embryo development assay was performed in accordance with
“Conducting Static Acute Toxicity Tests Starting with Embryos of Four Species of Saltwater
Bivalve Molluscs (E 724-98)” (ASTM 1999). Procedures for testing stormwater using mysid
shrimp and Pacific topsmelt acute survival tests followed “Methods for Measuring the Acute
Toxicity of Effluents and Receiving Waters to Freshwater and Marine Organisms. Fifth Edition.
(EPA-821-R-02-012)” (EPA 2002a).
Procedures for performing Phase I TIEs are outlined in | “Methods for Aquatic Toxicity
Identification Evaluations | - Phase I Toxicity Characterization Procedures, Second Edition
(EPA/600/6-91/003)” | (EPA | 1991 | “Toxicity Identification Evaluation: Characterization of
Chronically Toxic Effluents, Phase I (EPA/600/6-91/005F)” (EPA 1992), and “Marine Toxicity
Identification Evaluation (TIE) - Phase I Guidance Document” (EPA 1996). Procedures for
performing Phase II and III TIEs are outlined in “Methods for Aquatic Toxicity Identification
Evaluations - Phase II Toxicity Identification Procedures for Samples Exhibiting Acute and
Chronic Toxicity | (EPA/600/R-92/080)” | (EPA | 1993a), and | Ag: “Methods for Aquatic Toxicity
Identification Evaluations - Phase III Toxicity Confirmation Procedures for Samples Exhibiting
Acute and Chronic Toxicity (EPA/600/R-92/081)” (EPA 1993b), respectively.
2.2.1 Screening Bioassays
Mediterranean Mussel Embryo Development Test
The Mediterranean mussel, Mytilus galloprovincialis, was field collected by Nautilus personnel
in Mission Bay, San Diego, California and transported to Nautilus in ice chests containing blue
ice. In the laboratory, the organism receipt date and arrival condition were recorded in a
logbook. The mussels were then acclimated to test temperature and salinity, and observed
each day prior to test initiation for any indications of significant mortality (>10%).
Mussel embryos were exposed to stormwater for a period of 48 hours to evaluate effects on
embryo development. Original screening tests were conducted using a sample concentration
series of 12.5, 25, 50 percent, and the highest testable concentration (dependent upon the initial
salinity of the sample) along with a concurrent negative control. Test solutions were prepared
using graduated cylinders and pipettes. TIE testing was conducted on a reduced dilution series
to focus resources on the concentrations most likely to express toxicity. Due to the low
salinities of the samples, hypersaline brine was added to each sample to raise the salinity to 32
ppt. The volume of hypersaline brine required to adjust the salinity determined the highest
testable concentration for each sample. An additional negative control composed of
Nautilus Environmental | 4
TIE Study of San Diego Bay Stormwater - FINAL
Prepared for SPAWAR - June 2005
hypersaline brine and deionized water was also tested to ensure any observed toxic effects
were not due to the brine.
Measurements of pH, DO, temperature, and salinity were recorded for each test concentration
and control. Five replicate test chambers were prepared for each test concentration and
control. Replicates consisted of 30-ml shell vials containing 10 ml of test solution. Test
solutions were acclimated to 15°C in temperature-controlled environmental chambers prior to
initiation.
In order to spawn the mussels, brood stock were exposed to heated ultraviolet (UV) treated
seawater (27-29°C) in shallow plastic trays. Within 60-90 minutes, the mussels began to
spawn. Spawning individuals were removed and isolated in individual | 250-ml beakers
containing 20°C seawater. After allowing individuals to continue to spawn for 30 minutes, the
quality of the eggs was examined under a compound microscope. The three “best” egg stocks
(as defined by microscopic observations of egg shape, color, and opacity) were poured into 1-L
Erlenmeyer flasks and each was fertilized with sperm from at least three different males.
Fertilization was allowed to continue for twenty minutes. Each sperm-egg stock mixture was
then poured through a 20-µm screen allowing sperm to pass through while retaining fertilized
eggs. The three embryo stocks were allowed to develop for approximately two hours in a 15ºC
environmental chamber. A 1-ml aliquot was then removed from each embryo stock and
examined under a compound microscope. The embryo stock that exhibited the furthest
development (i.e., most number of cleavages per cell) was diluted to a concentration of 400
embryos/ml, and 0.5 ml of this stock was added to each vial to initiate testing. Mussel embryos
were exposed to a 16:8 hour light:dark illumination cycle for the duration of the test. Test
chambers were covered with a clear Plexiglas sheet to reduce evaporation and prevent test
solution contamination.
Temperature, pH, DO, and salinity were measured daily in surrogate test chambers for each
concentration and control. At test termination, larvae in each test chamber were preserved with
1 ml of seawater-buffered Formalin prior to evaluation. A subsample of 100 bivalve embryos
from each test chamber was counted under a compound microscope at 400x magnification.
The embryos were classified as normal or abnormal. Normally developed embryos have a
distinct D-shape with complete formation of the shell.
A concurrent reference toxicant test (positive control) using copper (II) chloride (CuCl2) was
conducted in conjunction with the stormwater tests.
Nautilus Environmental | 5
TIE Study of San Diego Bay Stormwater - FINAL
Prepared for SPAWAR - June 2005
Mysid and Topsmelt 96-Hour Acute Tests
Juvenile mysids and topsmelt were purchased from Aquatic Biosystems of Fort Collins,
Colorado. Prior to shipment, the organisms were placed in plastic bags containing oxygenated
culture water, packed in insulated containers, and transported to Nautilus via overnight delivery
service. Upon arrival at Nautilus, water quality parameters of temperature, pH, DO, and salinity
were measured and recorded in a logbook for each species. The condition of the organisms
was also noted. The organisms were then acclimated to test salinity and temperature, and
observed prior to test initiation for any indications of stress (e.g. abnormal swimming behavior)
or significant mortality (>10%) and were fed Artemia nauplii to satiation during holding. Mysids
were 3-4 days old upon arrival at Nautilus and 3-4 days old upon test initiation. Topsmelt were
11-12 days old upon arrival at Nautilus and 11-13 days old upon test initiation
These tests estimate acute toxicity by evaluating survival of mysid shrimp or topsmelt over a 96-
hour exposure period. Original screening tests were conducted using a sample concentration
series of 25, 50, and 100 percent sample along with a concurrent negative control consisting of
32 ppt natural seawater. TIE manipulations and tests were conducted on the undiluted sample
only. Test solutions were prepared using graduated cylinders and pipettes.
Due to the low salinities of the samples, Forty Fathoms™ sea salt was added to each sample to
raise the salinity to 32 ppt. An additional control composed of Forty Fathoms™ sea salt and
deionized water was also tested to ensure observed mortality was not due to the addition of
artificial salt rather than other toxic constituents.
Measurements of pH, DO, temperature, and salinity were recorded for each test concentration
and control. Four replicate test chambers were prepared for each test concentration and
control. Replicates consisted of 400-ml plastic cups containing 250 ml of test solution. Test
solutions were acclimated to 25°C for mysid and 20°C for topsmelt tests in temperature-
controlled environmental chambers prior to initiation.
Five mysids were counted and transferred from holding bowls into individual plastic soufflé
cups. A second technician verified counts and condition of all test organisms prior to addition of
the organisms to the test chambers, and again when test initiation was complete. Due to their
size, five topsmelt were counted and transferred from holding bowls directly into their
corresponding test chambers. A second technician verified counts and condition of all test
organisms when test initiation was complete. A 16:8 hour light:dark illumination cycle was
provided for the duration of the test. Test chambers were covered with a clear Plexiglas sheet
Nautilus Environmental | 6
TIE Study of San Diego Bay Stormwater - FINAL
Prepared for SPAWAR - June 2005
to prevent evaporation and cross-contamination of the test solutions.
Test solutions were renewed at 48 hours. Mysids were fed twice per day and topsmelt once per
day. Temperature, pH, DO, and salinity were measured daily in the test chambers for each
concentration and control and in freshly prepared test solutions at the | 48-hour renewal.
Survival of organisms was recorded for each test chamber once per day. At test termination,
final observations and counts were performed.
All copper chloride reference toxicant tests (positive control) were conducted within a 3-week
period of these tests.
2.2.2 Phase I TIE Treatments
Phase I TIE treatments are designed to remove, inhibit, or potentiate a particular class of
compounds that may be present in the sample, thereby isolating the toxic signal. Selected
treatments were applied in this study; detailed descriptions of each treatment are provided
below, and a general summary of Phase I TIE characterization procedures is shown in Tables 2
and 3.
Filtered, natural seawater (mussel larvae) and artificial seawater (mysid and topsmelt) were
used as dilution and control water for these studies. Untreated control water was tested
concurrently with the “Baseline” (untreated) stormwater tests for each site and species. Aliquots
of the appropriate control water underwent each of the Phase I manipulations (method controls)
and were tested alongside the treated stormwater samples. The method controls are used to
assess whether the sample manipulations resulted in adverse effects due to the procedures
themselves.
Baseline Tests
Baseline tests were performed concurrently with the Phase I TIE treatments to compare the
organism response in untreated stormwater to responses obtained after manipulations of the
sample. Treatments that altered the toxicity compared to the toxicity of the baseline test were
used to identify classes of toxic compounds present in the sample.
Nautilus Environmental | 7
TIE Study of San Diego Bay Stormwater - FINAL
Prepared for SPAWAR - June 2005
EDTA Metal Chelation
The addition of ethylenediaminetetraacetic acid (EDTA) was used to determine the extent of
toxicity attributable to divalent cationic trace metals | (EPA 1991). EDTA chelates divalent
cationic trace metals, thereby reducing their bioavailability. EDTA was added to the method
controls and all stormwater dilutions at an exposure concentration of 60 mg/L.
Solid-Phase Extraction
Solid-phase extraction (SPE) with a C18 column was used to determine the extent of toxicity
associated with non-polar organic compounds. It has been found that C18 columns also have
the ability to remove some metals as well (EPA 1991). A 5-ml capacity Baker brand column
was used for this procedure. Post-filtered SPE columns were labeled, wrapped in airtight re-
sealable bags, and held in the dark at 4°C for potential subsequent Phase II testing.
Aeration
Aeration of the sample was used to determine the extent of toxicity associated with volatile or
sublatable compounds. Sublatable compounds include surface-active compounds such as
resin acids, soaps, detergents, charged stabilization polymers, and coagulation polymers used
in chemical manufacturing processes. Samples were heavily aerated in 1-L glass graduated
cylinders for 1-hour and any foam created was collected and stored at 4°C for subsequent
testing. Samples were then siphoned out of the cylinders and held in the dark at 4°C for testing.
Combination Treatments
A combination of treatments can be used when more than one toxicant is suspected. This can
occur when previous testing indicates that a particular treatment or set of treatments remove
partial toxicity. By combining treatments, multiple contaminants can be inhibited, and when
viewed in the context of results of prior testing, specific contaminants of concern can be
isolated. A second round of Phase I TIE testing included two sets of combination treatments: 1)
Solid-phase extraction + EDTA metal chelation, and 2) Aeration + EDTA metal chelation. The
SPE + EDTA treatment was performed to determine the extent of toxicity related to both non-
polar organic compounds and divalent cationic trace metals. EDTA, at a test concentration of
60 mg/L, was added to post-C18 extracted sample prior to testing. The aeration + EDTA
treatment was performed to determine the extent of toxicity related to both volatile or sublatable
Nautilus Environmental | 8
TIE Study of San Diego Bay Stormwater - FINAL
Prepared for SPAWAR - June 2005
compounds and divalent cationic trace metals. EDTA, at a test concentration of 60 mg/L, was
added to post-aerated sample prior to testing.
Aeration Foam Add-back
During the first round of the TIE, any foam produced during the aeration treatment was collected
and stored in a glass beaker at 4°C. Any sublatable contaminants removed during the aeration
treatment (now contained in the foam extract) were added back to laboratory dilution water at 25
percent of the original sample volume (a 4X concentration).
SPE Methanol Elution Add-back
Non-polar organic compounds bound to SPE columns can be removed from the columns using
methanol. Methanol extractions were performed by pumping 2 ml of 100 percent methanol
through the column using a peristaltic pump set at an approximate rate of 1 ml per minute.
Extracts were collected into 2-ml amber glass Voa® vials. The extracts were then added to clean
dilution water at concentrations that were two times that in the original stormwater sample.
Because the extraction method is not 100 percent efficient at removing contaminants from the
column, concentrating the extract in this way increases the likelihood of recovering the toxicity
of a sample. Concurrent method controls consisted of: 1) clean dilution water to which
methanol passed through the SPE column was added; and 2) a methanol control equivalent to
the highest methanol concentration achieved in the tested fractions.
Anion Extraction of SPE Elution
Anion columns were used to determine the extent of toxicity associated with anionic
compounds, in particular anionic surfactants that may have been removed from solution by the
C18 column. Toxic C18 methanol extracts were added to laboratory dilution water and then pulled
through an anion column. Anionic metals (e.g. aluminum, fluoride, and bromide) will not be
recovered in methanol extracts, thus this class of compounds is ruled out at this point. A 3-ml
capacity Burdick & Jackson brand column was used for this procedure. Post-filtered columns
were labeled, wrapped in airtight re-sealable bags, and held at 4°C for potential subsequent
Phase II testing.
Nautilus Environmental | 9
TIE Study of San Diego Bay Stormwater - FINAL
Prepared for SPAWAR - June 2005
2.2.3 Phase I TIE Bioassays
Mediterranean Mussel Embryo Development Test
A dilution series was prepared for each treatment to evaluate its effectiveness at different
concentrations. Bioassays were conducted following the same methods for organism
procurement, test initiation, monitoring and termination previously described for screening tests.
The experimental design, including number of replicates, concurrent controls and test
concentrations, is summarized in Table 2.
Table 2. Phase I TIE Toxicity Test Experimental Design - Blue Mussel
Test Procedure | Replicates | Test Solutions
Baseline Tests | 5 | Lab Control, Brine Control, 12.5, 25, 55
(NAB OF 9, NAB OF 18 | or 59%a
NASNI OF 23a)
Phase I Manipulations | 5 | Method Control, 12.5, 25, and 55 or 59%a
(Round One - 3/24/05)
(EDTA, SPE column,
and Aeration)
Phase I Manipulationsb | 5 | Method Control, 61%
(Round Two - 4/8/05)
(EDTA + SPE column,
EDTA + Aeration, Aeration foam
add-back 4X, SPE column elution 2X,
and Anion extraction of SPE elution)
Reference Toxicant Test | 5 | 0, 2.5, 5, 10, 20, and 40 µg/L Cu
a The highest testable concentration for each of the samples: NAB OF 9 - 59%; NAB OF 18 and NASNI OF 23a -
55%
b
Tested only with samples NAB OF 18 and NASNI OF 23a.
Mysid and Topsmelt 96-hour Acute Test
During the initial screening tests all samples, with the exception of NAB OF18, exhibited a
substantial decrease in toxicity when diluted to 50 percent. Consequently, the TIE treatments
were performed only on undiluted sample to maximize the likelihood of detecting a toxic signal.
Fresh aliquots of samples were treated with EDTA three hours prior to the 48-hour solution
renewal. However, due to the time associated with C18 column extraction, a sample volume
adequate for the test initiation and renewal was prepared the day prior to test initiation. All
remaining aspects of the tests pertaining to organism procurement, test initiation, monitoring
Nautilus Environmental | 10
TIE Study of San Diego Bay Stormwater - FINAL
Prepared for SPAWAR - June 2005
and termination were conducted following the same methods previously described for the
screening tests. Experimental design, including number of replicates, concurrent controls, and
test concentrations is summarized in Table 3.
Table 3. Phase I TIE Toxicity Test Experimental Design - Mysids and Topsmelt
Test Procedure | Replicates | Test Solutions
Baseline Test | 4 | Lab Control, Salt Control, and 100%
(NAB OF 9a, NAB OF 18
NASNI OF 23a)
Phase I Manipulations
(Round One - 3/30/05) | 4 | Method Control and 100%
(EDTA Chelation, SPE column,
and Aeration)
Phase I Manipulationsb
(Round Two - 4/21/05) | 4 | Method Control and 100%
(EDTA + Aeration, Aeration foam
add-back 4X, SPE column elution 2X,
and Anion extraction of SPE elution)
Reference Toxicant Tests
Mysid | 4 | 0, 37.5, 75, 150, 300, and 600 µg/L Cu
Topsmelt | 4 | 0, 25, 50, 100, 200, and 400 µg/L Cu
a
Mysid only
b
Tested only with mysids and sample NAB OF 18
2.2.4 Phase II/III TIEs
During Phase II/III TIE procedures, additional testing was performed in an effort to identify and
confirm specific contaminants responsible for toxicity. Specific Phase II/III methods depended
upon the results obtained during Phase I testing in which metals, specifically copper and zinc,
were suspected to be a major source of toxicity. Confirmation of these suspected toxicants was
performed using a combination of statistical and experimental procedures to provide additional
lines of evidence that supported the identification process. The Phase II/III TIE procedures
were conducted using the mysid acute survival test due to its permit compliance relevance. For
comparison and clarification, results of similar Phase II/III TIE procedures performed and
reported during the 2004 storm season using the Mediterranean mussel are also reported.
Nautilus Environmental | 11
TIE Study of San Diego Bay Stormwater - FINAL
Prepared for SPAWAR - June 2005
Copper and Zinc Mixture Studies
Based on Phase I TIE and analytical chemistry results, studies were conducted to evaluate the
combined toxicity of copper and zinc to mysids. This same set of experiments and associated
results for the Mediterranean mussel were previously provided to SPAWAR in a report
submitted in August 2004. Four bioassays were conducted using clean laboratory seawater
and analytically verified trace metal stock solutions: | 1) a mixture of copper and zinc at
concentrations based on the ratio of the two metals in the stormwater samples; 2) a mixture of
copper and zinc at concentrations based on the ratio of their individual acute Median Lethal
Effect | (LC50) Concentrations; 3) a copper reference toxicant test; and 4) a zinc reference
toxicant test. Results from these studies were used to evaluate the extent to which each of the
two metals contributed to overall toxicity in the stormwater samples, and if the two metals
exhibited additive or synergistic toxicity. All aspects of these bioassays were conducted
similarly to screening tests.
2.3 Statistical Analyses
Proportional data (e.g. percent normal embryos, percent survival) were arcsine square-root
transformed prior to analysis. To determine if parametric or non-parametric statistical methods
could be applied to the data, the data were evaluated for normality (Shapiro-Wilks Test) and
homogeneity of variance (Bartlett’s Test). Depending on the results of these tests, Steel’s Many
One Rank Test (non-parametric) or Dunnett’s Test (parametric) was used to identify significant
differences between each concentration and the appropriate control (brine or salt). Minimum
Significant Differences (MSDs) were calculated as a percentage of the control response for
each test, based on Dunnett’s t-statistic. For a more detailed analysis of MSD relationships see
Appendix G. Note that this procedure likely overestimates test sensitivity in cases where the
test endpoints were determined with non-parametric methods.
LC50 and/or Median-Effect (EC50) concentration values were also calculated for all tests that
exhibited a dose-response curve. These endpoints were calculated with Maximum Likelihood
Probit, or Trimmed Spearman-Karber methods depending on specific assumptions met by the
data. Comprehensive Environmental Toxicity Information System (CETIS), version 1.025b, was
used for these analyses.
Nautilus Environmental | 12
TIE Study of San Diego Bay Stormwater - FINAL
Prepared for SPAWAR - June 2005
2.4 Analytical Chemistry
Based on historical chemical and toxicological data available for the four stormwater outfalls,
subsamples from each site were analyzed for a suite of total and dissolved trace metals.
Samples were filtered through a Gelman 0.45-µm glass fiber filter at Nautilus on the day of
sample receipt within 24 hours of collection for analysis of the dissolved fraction. Because C18
SPE columns can bind some trace metals in addition to non-polar organic substances,
subsamples were also collected from NAB OF 18 and NASNI OF 23a following C18 SPE column
extraction and analyzed for the same suite of trace metals to determine if a reduction in toxicity
following C18 SPE extraction may be due to removal of trace metals.
Due to their prevalence in stormwater runoff, and observation of some foaming in samples when
poured, surfactants were measured by analyzing methylene blue activated substances (MBAS)
both prior to and after aeration of the samples. MBAS includes a common group of anionic
surfactants known as linear alkyl sulfonates (LAS). Surfactants were analyzed by CEL following
EPA Method 425.1.
2.5 Quality Assurance
Nautilus implements quality assurance (QA) procedures in accordance with our internal QA
Plan, which is based on applicable protocols and guidance documents. These procedures
encompass all aspects of testing, including the source, handling, condition, receipt, and storage
of samples and test organisms, and the calibration and maintenance of instruments and
equipment. All data generated by the laboratory are monitored for completeness and accuracy
at the end of each day, and at the end of each individual test period. Laboratory controls are
conducted concurrently with every assay. In addition, reference toxicant tests are performed
concurrently with every assay, or on a monthly basis, to confirm that test organism quality, and
laboratory conditions and procedures, remain consistent over time.
Nautilus Environmental | 13
TIE Study of San Diego Bay Stormwater - FINAL
Prepared for SPAWAR - June 2005
3.0 RESULTS AND DISCUSSION
Detailed descriptions of the results of screening tests and all TIE procedures are presented in
the following sections. Tables summarizing the toxicity data are presented in Appendix A.
Statistical summaries and raw bench datasheets are presented in Appendix B. Appendix C
contains reference toxicant test results, as well as a laboratory quality control chart for each
species. Analytical chemistry reports from CEL are in Appendix D, and sample receipt
information and COC forms, are contained in Appendices E and F, respectively.
3.1 Screening Bioassays
The results of the initial toxicity screening tests performed on March 19, 2005 are summarized
in Figures 1 through 6 and Appendix Tables A-1 through A-5.
3.1.1 Stormwater Outfall Samples
Mussel Embryo Development
Three stormwater samples (NAB OF 9, NAB OF 18, and NASNI OF 23a) exhibited appreciable
toxicity to mussel embryos; no normal development was observed in the highest testable
concentration (57 to 69 percent) of each sample, and EC50 values ranged from 12 to 22 percent
stormwater (Figure 1). Based on these data, all of these samples exhibited sufficient toxicity to
trigger a Phase I TIE. One sample, NASNI OF 26, was not toxic to mussels with a mean of 89
percent of the embryos exhibiting normal development in the highest concentration tested (69
percent).
Mysid Shrimp Acute Survival
At 96 hours, mean survival of mysids among all four undiluted stormwater samples ranged
between 5 and 95 percent, compared with 95 to 100 percent in the controls (Figure 2). Three of
these samples (NAB OF 9, NAB OF 18, and NASNI OF 23a) exhibited at least a 20 percent
reduction in survival relative to the controls; however, only NAB OF 9 and NAB OF 18 were
statistically significant. The site with the lowest survival (NAB OF 18) exhibited an LC50 value of
42 percent. The LC50 value for NAB OF 9 exceeded 100 percent.
Pacific Topsmelt Acute Survival
Mean acute survival in the four undiluted stormwater samples ranged between 0 and 100
percent, compared with 100 percent in both controls (Figure 3). Two of these samples (NAB OF
Nautilus Environmental | 14
TIE Study of San Diego Bay Stormwater - FINAL
Prepared for SPAWAR - June 2005
18 and NASNI OF 23a) exhibited at least a 20 percent reduction in survival relative to the
controls, and both were statistically significant. Similar to mysids, the site with the lowest
survival (NAB OF 18) had an LC50 value of 38 percent, while LC50 values for all other samples
exceeded 100 percent.
100
75
50
25
* | * | *
0
Site ID
Figure 1. Stormwater Toxicity Screening Test Results for Mussel Embryo Development
(100 percent sample). Mean values are presented ± 1 standard deviation. Asterisks
indicate significant differences relative to the brine control.
Nautilus Environmental | 15
TIE Study of San Diego Bay Stormwater - FINAL
Prepared for SPAWAR - June 2005
100
*
75
50
25 | *
0
Site ID
Figure 2. Stormwater Toxicity Screening Test Results for Mysid Shrimp Survival (100
percent sample). Mean values are presented ± 1 standard deviation. Asterisks indicate
significant differences relative to the salt control.
100
*
75
50
25
*
0
Site ID
Figure | 3 | Stormwater Toxicity Screening Test Results for Pacific Topsmelt
Survival |  | (100 percent sample). Mean values are presented ± 1 standard deviation.
Asterisks indicate significant differences relative to the salt control.
Nautilus Environmental |  | 16
TIE Study of San Diego Bay Stormwater - FINAL
Prepared for SPAWAR - June 2005
3.1.2 Bay Water Samples
All samples collected from the receiving water of San Diego Bay near each outfall were non-
toxic to all three test species. Mean mussel embryo development ranged from 95 to 96 percent
and mysid and topsmelt acute survival ranged from 95 to 100 percent among all four samples
tested (Figures 4 through 6). Based on salinity, these samples were greater than 50 percent
bay water.
100
75
50
25
0
Site ID
Figure 4. Bay Water Toxicity Screening Test Results for Mussel Embryo Development
(100 percent sample). Mean values are presented ± 1 standard deviation.
Nautilus Environmental | 17
TIE Study of San Diego Bay Stormwater - FINAL
Prepared for SPAWAR - June 2005
100
75
50
25
0
Site ID
Figure 5. Bay Water Toxicity Screening Test Results for Mysid Shrimp Survival (100
percent sample). Mean values are presented ± 1 standard deviation.
100
75
50
25
0
Site ID
Figure 6. Bay Water Toxicity Screening Test Results for Pacific Topsmelt Survival (100
percent sample). Mean values are presented ± 1 standard deviation.
Nautilus Environmental | 18
TIE Study of San Diego Bay Stormwater - FINAL
Prepared for SPAWAR - June 2005
3.2 Phase I TIEs
Phase I TIEs were initiated on samples that exhibited clear evidence of toxicity during the
screening tests (statistically significant and/or at least a 20 percent difference from the control).
On this basis, three of the samples tested with both mussels and mysids qualified for a TIE
(NAB OF 9, NAB OF 18, and NASNI OF 23a) and two of these samples (NAB OF 18 and
NASNI OF 23a) qualified for a TIE using Pacific topsmelt.
3.2.1 Mediterranean Mussel
Baseline Tests
The magnitude of toxicity was similar between the screening tests conducted on March 19,
2005 and Baseline tests conducted five days later with the TIE on March 24, 2005 (Figure 7).
There was, however, a slight decrease in toxicity for NASNI OF 23a, with normal development
between the two test dates increasing from 24 to 88 percent in the 25 percent dilution. A
second round of Baseline tests conducted on April 8, 2005 for NAB OF 18 and NASNI OF 23a
remained toxic, with mean normal development of zero and one percent, respectively in a 61
percent dilution (Figure 8). Normal development in Baseline controls ranged from 90 to 98
percent.
Toxicant Characterization
Round One Test Series
Results of the initial Phase I TIE treatments performed on March 24, 2005 are shown in Figure 7
and summarized in Appendix Table A-6. The EDTA treatment essentially eliminated toxicity in
NAB OF 9. While EDTA increased the proportion of normal larvae in NAB OF 18 and NASNI
OF 23a, it did not completely eliminate toxicity in these samples.
Extraction through a SPE C18 column eliminated toxicity in NASNI OF 23a. Aeration also
eliminated most of the toxicity observed in this sample. Both aeration and C18 treatments
removed a portion but not all of the toxicity in NAB OF 18, and no toxicity was removed
following these treatments in NAB OF 9.
Based on the effectiveness and specificity of the EDTA treatment, these data suggest that
toxicity in sample NAB OF 9 was due largely to divalent cationic metals. Subsequent Phase I
testing was, therefore, not performed for this sample.
Nautilus Environmental | 19
TIE Study of San Diego Bay Stormwater - FINAL
Prepared for SPAWAR - June 2005
Mean normal development in the treatment controls ranged from 92 to 98 percent, with the
exception of the aeration treatment, which had slightly lower normal development between 84
and 91 percent.
Round Two Test Series
TIE results for Samples NAB OF 18 and NASNI OF 23a were investigated further on April 8,
2005 by performing a combination of characterization treatments shown in Figure 8 and
summarized in Appendix Table A-7.
NAB OF 18
Addition of EDTA following both extraction through a C18 column and aeration treatments
successfully eliminated toxicity in NAB OF 18. These treatments suggest that all observed
toxicity is due to a combination of cationic trace metals and an organic that is removed or
detoxified by both the C18 and aeration treatments. The presence of a toxic organic constituent
in NAB OF 18 was verified by testing a methanol elution of the C18 column; toxicity was
recovered in this elution at a 2X add-back, suggesting relatively good recovery from the column.
Foam collected during the aeration process was also toxic when added back to dilution water at
a 4X concentration. Based on prior experience, these results, in combination with the degree of
foaming observed during the aeration test, are consistent with characteristics exhibited by
surfactants. To further investigate this hypothesis, the toxic 2X methanol elution was pulled
through an anion exchange column and retested. Toxicity of the methanol extract was
eliminated following this procedure indicating that the organic toxicant in the extract is anionic,
thus providing further supporting evidence that the organic toxicant of concern is an anionic
surfactant.
NASNI OF 23a
Results for NASNI OF 23a were also investigated further by performing a similar combination of
characterization treatments as shown in Figure 8. Addition of EDTA following the aeration
treatment removed all observed toxicity in this sample. Similar to NAB OF 18, the foam add-
back procedure also elicited a strong toxic response. Unlike NAB OF 18, however, the C18
methanol elution add-back was not toxic at 2X add-back. Although evaluation of anion toxicity in
the C18 elution was not possible due to the lack of toxicity in the methanol extract, the results for
this sample also suggest that toxicity is due to a surfactant in addition to cationic trace metals.
All treatment method controls for this series of tests exceeded 90 percent normal development.
Nautilus Environmental | 20
TIE Study of San Diego Bay Stormwater - FINAL
Prepared for SPAWAR - June 2005
(a) | NAB OF 9
100
75
50
25
0
(b) | NAB OF 18
100
75
50
25
0
(c) | NASNI OF 23a
100
75
50
25
0
Treatment
25% Sample | 55-57% Sample
Figure 7. Mussel Phase I, Round 1 TIE results (March 24, 2005). Mean results are
presented ± 1 standard deviation for: (a) NAB OF 9; (b) NAB OF 18; and (c) NASNI OF 23a.
Mean normal development in the treatment controls ranged from 92 to 98 percent, with
the exception of the aeration treatment at 84 to 91 percent.
Nautilus Environmental | 21
TIE Study of San Diego Bay Stormwater - FINAL
Prepared for SPAWAR - June 2005
(a) | NAB OF 18
100
75
50
25
0
(b) | NASNI OF 23a
100
75
50
25
0
Treatment | 57-61% Sample
Figure 8. Mussel Phase I, Round 2 TIE results (April 8, 2005). Mean results are presented
± 1 standard deviation for: (a) NAB OF 18; and (b) NASNI OF 23a. Mean normal
development in the treatment method controls ranged from 93 to 100 percent.
3.2.2 Mysid Shrimp
Baseline Test
The results of the Baseline tests for NAB OF 9 and NAB OF 18 conducted on March 30, 2005
concurrently with the Phase I TIE manipulations were similar to those obtained in the original
screening test initiated eleven days prior on March 19, 2005, suggesting that toxicity did not
Nautilus Environmental | 22
TIE Study of San Diego Bay Stormwater - FINAL
Prepared for SPAWAR - June 2005
dissipate appreciably over this time period (Figure 9). Toxicity of NAB OF 9 actually appeared
to increase slightly. Toxicity was no longer present in sample NASNI OF 23a when the first
round of TIE treatments were initiated; however, the initial toxic response in the screening test
was much less than that observed for NAB OF 9 and NAB OF 18. Toxicity dissipated
completely in Sample NAB OF 18 by the time a second round of TIE treatments was initiated on
April 21, 2005.
Mean survival of mysids was 100 percent in the Baseline control.
Toxicant Characterization
Round One Test Series
The results of initial Phase I TIE treatments performed on March 30, 2005 are shown in Figure 9
and summarized in Appendix Table A-8.
The EDTA treatment eliminated toxicity in sample NAB OF 9, but had no observable effect on
toxicity of NAB OF 18.
Extraction through a SPE C18 column eliminated toxicity of NAB OF | 18. Aeration also
eliminated most of the toxicity observed in this sample. Aeration and C18 treatments had no
effect on the toxicity of NAB OF 9.
Toxicity completely dissipated in NASNI OF 23a, eliminating any meaningful comparisons
between TIE manipulations and the Baseline test for this sample.
Based on the effectiveness and specificity of the EDTA treatment, these data suggest that, like
mussels, toxicity to mysids in sample NAB OF 9 was due primarily to divalent cationic metals.
Subsequent Phase I testing was, therefore, not performed for this sample.
Mean survival in all method controls ranged from 90 to 100 percent.
Round Two Test Series
Results for NAB OF |  | 18 were investigated further by performing a combination of
characterization treatments on April | 21 | 2005. These data are shown in Figure 10 and
summarized in Appendix Table A-9.
Baseline toxicity of this sample completely dissipated by the time this round of tests was
Nautilus Environmental |  | 23
TIE Study of San Diego Bay Stormwater - FINAL
Prepared for SPAWAR - June 2005
initiated almost | 4 weeks post-collection. This loss of toxicity eliminates any meaningful
comparisons between TIE manipulations (e.g. aeration + EDTA) and the baseline sample
Extraction of methanol through the C18 column tested at a 2X add-back concentration, although
successful for the mussel, failed to exhibit toxicity to mysids. This observation suggests that the
organic toxicant of concern is more toxic to mussels than mysids if reduced toxicity following C18
extraction was due to the same compound for both species. Foam collected during the aeration
process, however, was toxic when added back to dilution water at a 4X concentration. This
treatment provides strong evidence that the primary toxic constituent of concern for mysids in
NAB OF18 may also be a surfactant. Mean survival of mysids in all controls ranged from 90 to
100 percent during this series of tests.
Nautilus Environmental | 24
TIE Study of San Diego Bay Stormwater - FINAL
Prepared for SPAWAR - June 2005
(a) | NAB OF 9
100
75
50
25
0
NAB OF 18
(b)
100
75
50
25
0
NASNI OF 23a
(c)
100
75
50
25
0
Treatment | 100% Sample
Figure 9. Mysid shrimp Phase I, Round 1 TIE results (March 30, 2005). Mean results are
presented ± 1 standard deviation for: (a) NAB OF 9; (b) NAB OF 18; and (c) NASNI OF 23a.
Mean survival in all controls ranged from 90 to 100 percent.
Nautilus Environmental |  | 25
TIE Study of San Diego Bay Stormwater - FINAL
Prepared for SPAWAR - June 2005
NAB OF 18
100
75
50
25
0
Treatment | 100% Sample
Figure 10. Mysid shrimp Phase I, Round 2 TIE results (April 21, 2005). Mean results are
presented ± 1 standard deviation for NAB OF 18. Mean survival in all controls ranged
from 90 to 100 percent.
3.2.2 Pacific Topsmelt
Baseline Test
Results of the Baseline test for NAB OF 18 conducted on March 30, 2005 concurrent to Phase I
TIE manipulations were similar to those obtained in the original screening test initiated eleven
days prior on March 19, 2005, demonstrating that toxicity did not dissipate appreciably over this
time period. As with mysids, toxicity was no longer present in sample NASNI OF 23a when the
first round of TIE treatments was initiated, however, the initial toxic response in the screening
test was much lower than that observed for NAB OF 9 and NAB OF 18.
Mean survival of topsmelt in Baseline control was 100 percent.
Toxicant Characterization
The results of Phase I TIE treatments performed on March 30, 2005 are summarized in Figure
11 and Appendix Table A-10. Because toxicity dissipated completely in NASNI OF 23a, only
results for NAB OF 18 are described.
Nautilus Environmental | 26
TIE Study of San Diego Bay Stormwater - FINAL
Prepared for SPAWAR - June 2005
The EDTA treatment had no observable effect on toxicity of NAB OF 18, however, both
extraction through a SPE C18 column and aeration eliminated toxicity in this sample. These
results suggest that surfactants were the primary toxicant of concern to Pacific topsmelt in this
sample. Additional TIE testing was not performed using this species due to the similarity of
results observed in tests with the mysids and mussels.
Mean survival of topsmelt in all method controls ranged from 90 to 100 percent.
NAB OF 18
(a)
100
75
50
25
0
NASNI OF 23a
(b)
100
75
50
25
0
Treatment | 100% Sample
Figure 11. Pacific topsmelt Phase I TIE results (March 30, 2005). Mean results are
presented ± 1 standard deviation for: (a) NAB OF 18; and (b) NASNI OF 23a. Mean
survival in all controls ranged from 90 to 100 percent.
Nautilus Environmental | 27
TIE Study of San Diego Bay Stormwater - FINAL
Prepared for SPAWAR - June 2005
3.3 Phase II/III TIE Evaluation
3.3.1 Species Sensitivity to Toxicants Identified
The absolute and relative sensitivity of the three species tested to various constituents of
concern based on classes of compounds identified during the Phase I TIE characterization
phase provides further evidence as to the causes of toxicity in the stormwater samples. Mussel
larvae were clearly the most sensitive species tested, with adverse effects observed at
concentrations as low as 12 percent sample. Based on the survival endpoint, mysid shrimp and
topsmelt were similar in sensitivity, but both were less sensitive than mussel larvae.
Cationic trace metals and surfactants were identified as the classes of compounds responsible
for observed toxicity during Phase I TIE testing. A summary of analytical results for total and
dissolved trace metals in stormwater outfall samples is provided in Table 4. A review of metal
concentrations in the samples and available toxicity data identified only copper and zinc as the
most likely causes of toxicity attributable to divalent metals in any of the stormwater samples
tested. Copper and zinc are the only two metals that exceeded EPA water quality criteria for the
protection of aquatic marine life in any of the samples tested (EPA 2002b). For comparison,
concentrations of copper and zinc (both pre- and post-C18 extraction) and toxicity values for
each of the three species tested in laboratory dilution water at Nautilus are shown in Figure 12.
For both metals, mussels were clearly more sensitive; mysids and topsmelt were similar.
Surfactant concentrations in screening samples over time and post aeration are shown in Figure
13
A summary of available EC50/LC50 point estimate values for the primary toxicants of concern
identified is provided in Table 5 for all species tested. Due to the limited zinc and surfactant
data available for mussels and topsmelt, a summary of EC50/LC50 point estimate values for a
few closely related species is also provided in Table 6.
The following results for trace metals focus on the dissolved fraction, as it is well-documented
that this fraction, rather than total, is much more closely associated with biological effects
(Bergman and Dorward-King 1997)
Nautilus Environmental | 28
TIE Study of San Diego Bay Stormwater - FINAL
Prepared for SPAWAR - June 2005
Copper
Mussel larvae are clearly the most sensitive of the three species to copper; our long-term mean
EC50 for this metal (n=20) is 9.5 µg/L, which can be compared with long-term average LC50
values of | 163 | µg/L and | 233 | Ag: µg/L for; Al: 96-hour topsmelt and mysid shrimp exposures,
respectively. Published mean 48- to 96-hour EC50 literature values for M. galloprovincialis are
similar to values obtained at Nautilus, ranging from 5.8 µg/L (Martin et al. 1981) to 7.9 (EPA
1998). Published acute 96-hour LC50 values for mysids are slightly less than those derived at
Nautilus at 153 to 181 µg/L copper (Lussier et al. 1985 and Cripes 1994), while published
values for topsmelt are slightly greater at 288 to 365 µg/L (Anderson et al. 1991 and McNulty et
al. 1994). Thus, given the range of dissolved copper concentrations in the samples (83 to 212
µg/L), mussels would have exhibited the greatest response to copper, with much lower
responses exhibited by mysids or topsmelt. Topsmelt, however, exhibited no toxicity in Sample
NAB OF 9, which had the highest copper concentration among the stormwater samples tested,
but mysids showed improvement in survival when this sample was treated with EDTA.
Based on the amount of data generated at Nautilus for copper, and because TIE procedures
performed during this study using the same dilution water with methods that are consistent with
our standard reference toxicant procedures, the following toxic unit (TU) values were calculated
using sensitivity data derived at Nautilus.
In order to apply these general sensitivity guidelines more directly to the samples tested,
predicted TUs based on metal concentrations in the samples were calculated (TU = metal
concentration in the sample/ EC or LC50 values derived at Nautilus)
Predicted TU values based on copper concentrations range from 6.4 to 16.3 among the three
toxic samples for the bivalve embryo development test (Table 7). Predicted TU values based
on copper for mysids and topsmelt range from 0.3 to 0.7 and 0.5 to 1.3, respectively among the
three toxic samples (Tables 8 and 9). Based on these TU values, and the observation that
topsmelt exhibited no toxicity in the sample with the highest copper concentration (NAB OF 9),
copper does not appear to be primarily responsible for observed toxicity to either mysids or
topsmelt in any of the samples tested. It is possible, however, that copper may still contribute to
zinc toxicity through additivity.
Nautilus Environmental | 29
TIE Study of San Diego Bay Stormwater - FINAL
Prepared for SPAWAR - June 2005
Zinc
Similar to copper, mussels were again the most sensitive species to zinc, with an EC50 of 159
µg/L determined previously at Nautilus. This is similar to values published in the literature for
this species and endpoint; 175 µg/L by Martin et al. (1981) and 178 µg/L by Phillips (2000).
Mysid shrimp and topsmelt are both much less sensitive; we determined that the 96-hour LC50
values for Americamysis bahia and Atherinops affinis were 647 and 880 µg/L, respectively. A
previous mysid test at Nautilus resulted in an acute LC50 value of 448 µg/L. Published mysid
96-hour LC50 estimates for zinc range from approximately 303 to 547 µg/L, with most of the
values approaching 500 µg/L (Lussier et al. 1985 and Cripe 1994). Zinc toxicity data was not
found in the literature for topsmelt. For similar reasons mentioned in the prior section for copper
(dilution water and test method consistency), the following TU values were performed using
values derived at Nautilus for all three test species.
The concentration of zinc in NASNI OF 23a, at 297 µg/L, is enough to potentially cause toxicity
to bivalve larvae (TU = 1.7), but not great enough to cause toxicity to either mysids or topsmelt
(Table 7). Concentrations of zinc, at 985 and 742 µg/L in and NAB OF 18 and NAB OF 9,
respectively, are greater than those expected to cause toxicity to all three test species with zinc
TU values of 4.2 and 5.6 for bivalves, 1.2 and 1.5 for mysids, and 0.8 to 1.1 for topsmelt (Tables
7 through 9). Zinc TUs for mussels, although elevated, were two to four times less than those
for copper, thus indicating that zinc appears to contribute a lesser proportion of toxicity to
bivalves than copper. The additivity of these two metals, however, suggests that both could be
contributing to observed toxicity to bivalve larvae in all three toxic samples. On the contrary, TU
data indicate that zinc, rather than copper, is more likely to be responsible for toxicity to mysids
in Sample NAB OF 9. Despite zinc TU values of 1.1 to 1.5 in NAB OF 18 for topsmelt and
mysids, EDTA failed to reduce toxicity, indicating that cationic trace metals were not responsible
for toxicity to these two species in this sample.
Trace Metal Reduction by C18 Extraction
The conclusion that divalent cationic metals are contributing to toxicity is based on the
effectiveness of EDTA in removing toxicity. While reduction of toxicity following extraction with
SPE C18 columns is generally attributed to the presence of non-polar organic toxicants, metals
concentrations can also be reduced by C18 extraction (USEPA 1991). Therefore, the ability of
SPE columns to remove some metals requires that the presence of an organic constituent be
further confirmed by: 1) a comparative lack of effect of EDTA; and/ or 2) toxicity in the solvent
Nautilus Environmental | 30
TIE Study of San Diego Bay Stormwater - FINAL
Prepared for SPAWAR - June 2005
elution of the SPE column.
To evaluate the potential reduction in trace metal toxicity in this study due to the C18 extraction
procedure, the concentration of trace metals was measured both prior to and after C18 treatment
in Samples NAB OF 18 and NASNI OF23a. These data are presented in Figure 12 for copper
and zinc. Copper was reduced 34 percent in NAB OF 18 and 38 percent in NASNI OF 23a by
the SPE C18 procedure. Zinc was reduced 17 percent in NAB OF 18, but not reduced in sample
NASNI OF 23a by the SPE C18 procedure. These results indicate that while the C18 extraction
may have reduced toxicity due to cationic metals, however, the degree of reduction likely had
little bearing on the overall Phase I TIE results and interpretation as confirmation of additional
toxicity due to organics was performed by 1) testing methanol elutions from the columns, and 2)
performing combined EDTA + C18 treatments.
Surfactants
Concentrations of surfactants, measured as MBAS, were 1.0, 1.9 and 1.1 mg/L in NAB OF 9,
NAB OF 18, and NASNI OF 23a, respectively. Non-toxic NASNI OF 26 had an MBAS
concentration of 0.47 mg/L.
Published surfactant toxicity values for all three tests species is very limited. Surfactants,
measured as MBAS, include anionic forms; nonionic surfactants, such as ethoxylates and nonyl
phenol, are not captured by this method. Due to the limited data currently available, and the
wide range of chemicals with surfactant properties, a summary of available toxicity data for both
anionic and nonionic surfactants is presented in Table 7 for the three species tested. A search
for closely related fish and bivalve species was also performed, with published toxicity values
summarized in Table 6.
Published anionic surfactant values for Mytilus galloprovincialis range from 0.3 to 50 mg/L
(Grammo 1972, Grammo et al. 1989, and Swedmark et al. 1971), and a single LAS surfactant
EC50 value of 0.46 mg/L was published by Cardwell et al. (1979) for embryo development of the
Pacific oyster. Published anionic surfactant toxicity data, however, was not found for
Americamysis bahia, Atherinops affinis, or closely related species.
In summary, the range of published toxicity values for surfactants (anionic and nonionic) varies
widely depending on both the specific type of surfactant tested and species. Sufficient side-by-
side testing has not been performed to determine whether there are general sensitivity trends
for the three marine species tested in this study. Some anionic surfactant toxicity values for the
Nautilus Environmental | 31
TIE Study of San Diego Bay Stormwater - FINAL
Prepared for SPAWAR - June 2005
bivalves M. galloprovincialis and C. gigas, are below MBAS concentrations measured in all
stormwater outfall samples, thus providing evidence that surfactants may be of concern based
on concentration alone. Prior experience at Nautilus has frequently identified toxicity due to
anionic surfactants at MBAS concentrations above approximately 1.0 mg/L for a variety of
marine and freshwater species.
Nautilus Environmental | 32
TIE Study of San Diego Bay Stormwater - FINAL
Prepared for SPAWAR - June 2005
Table 4. Trace Metal Analysis Results for San Diego Bay Stormwater Samples.
Concentration (µg/L)
Reporting
Trace Metal | Limit (µg/L) | Measurement
|  |  | NAB OF 9 | Ag: NAB OF 18; Al: NASNI OF 23a; As: NASNI OF 26
|  | Dissolved | ND | bar: Ag to As
Aluminum | 50
|  | Total | 405 | Ag: 659; Al: 224; As: 241
|  | Dissolved | ND | bar: Ag to As
Antimony | 15
|  | Total | ND | bar: Ag to As
|  | Dissolved | 23.0a | bar: Ag to As
Arsenic | 15
|  | Total | ND | bar: Ag to As
|  | Dissolved | 143 | Ag: 94.4; Al: 29.6; As: 27
Barium | 10
|  | Total | 169 | Ag: 110; Al: 39.7; As: 29
|  | Dissolved | ND | bar: Ag to As
Beryllium | 1
|  | Total | ND | bar: Ag to As
|  | Dissolved | ND | Ag: 8; Al: ND; As: ND
Cadmium | 5
|  | Total | ND | Ag: 9.3; Al: ND; As: ND
|  | Dissolved | 7.00a | Ag: ND; Al: ND; As: 5
Chromium | 5
|  | Total | ND | Ag: 7; Al: ND; As: 6
|  | Dissolved | ND | bar: Ag to As
Cobalt | 5
|  | Total | ND | bar: Ag to As
|  | Dissolved | 212 | Ag: 144; Al: 83.3; As: 9
Copper | 5
|  | Total | 278 | Ag: 178; Al: 93.6; As: 24
|  | Dissolved | ND | bar: Ag to As
Iron | 100
|  | Total | 1190 | Ag: 1050; Al: 346; As: 337
|  | Dissolved | 10 | bar: Ag to As
Lead | 10
|  | Total | 11 | Ag: 13.5; Al: ND; As: 13
|  | Dissolved | 250 | Ag: 179; Al: ND; As: 21
Manganese | 5
|  | Total | 311 | Ag: 209; Al: 42.9; As: 35
a Dissolved metal was reported at a higher concentration than total metal. However, concentrations were
near the reporting limit where true differences in concentration are difficult to detect.
Bold values in red exceed published US EPA national recommended water quality criteria for acute
exposures to aquatic marine life (criteria maximum concentration), (EPA 2002b)
ND - Not Detected
Nautilus Environmental | 33
TIE Study of San Diego Bay Stormwater - FINAL
Prepared for SPAWAR - June 2005
Table 4 (cont’d). Trace Metal Analysis Results for San Diego Bay Stormwater Samples.
Concentration (µg/L)
Trace Metal | Reporting | Measurement
Limit (µg/L)
|  |  | NAB OF 9 | Ag: NAB OF 18; Al: NASNI OF 23a; As: NASNI OF 26
Molybdenu |  | Dissolved | ND | Ag: 6.7; Al: ND; As: ND
m | 5
|  | Total | ND | Ag: 6.9; Al: ND; As: ND
|  | Dissolved | 14.0a | Ag: 13.9; Al: 8.1; As: ND
Nickel | 5
|  | Total | 12 | Ag: 16.2; Al: 9; As: ND
|  | Dissolved | ND | Ag: 319; Al: 2190; As: ND
Phosphorus | 100
|  | Total | 166 | Ag: 455; Al: 2280; As: 130
|  | Dissolved | ND | bar: Ag to As
Silver | 5
|  | Total | ND | bar: Ag to As
|  | Dissolved | 1600 | Ag: 2140; Al: 2310; As: 3650
Silicon | 50
|  | Total | 2380 | Ag: 3490; Al: 2790; As: 4120
|  | Dissolved | ND | Ag: 554; Al: 86.6; As: 2960
Strontium | 30
|  | Total | 892 | Ag: 570; Al: 93.4; As: 3050
|  | Dissolved | ND | bar: Ag to As
Thallium | 15
|  | Total | ND | bar: Ag to As
|  | Dissolved | ND | bar: Ag to As
Tin | 50
|  | Total | ND | bar: Ag to As
|  | Dissolved | ND | bar: Ag to As
Titanium | 15
|  | Total | 69 | Ag: 36.5; Al: 16.7; As: ND
|  | Dissolved | ND | Ag: ND; Al: ND; As: 21
Vanadium | 5
|  | Total | ND | Ag: ND; Al: 5.4; As: 23
|  | Dissolved | 742 | Ag: 985; Al: 297; As: 80
Zinc | 10
|  | Total | 1540 | Ag: 1220; Al: 398; As: 121
a Dissolved metal was reported at a higher concentration than total metal. However, concentrations were
near the reporting limit where true differences in concentration are difficult to detect.
Bold values in red exceed published US EPA national recommended water quality criteria for acute
exposures to aquatic marine life (criteria maximum concentration), (EPA 2002b)
ND - Not Detected
Nautilus Environmental | 34
TIE Study of San Diego Bay Stormwater - FINAL
Prepared for SPAWAR - June 2005
Table 5. Toxicity Values for Selected Metals and Surfactants of Potential Concern for
Mytilus galloprovincialis Embryo Development and Acute Survival of Americamysis
bahia and Atherinops affinis
Species | Chemical of | Test |  | Ag: OEC; Al: LOEC; As: Mean LC50 (µg/L); Cd: Reference
| Concern |  | Duration Endpoint N( | Ag: µg/L); Al: (µg/L)
A. bahia | Cu | 96 hr | Survival | Ag: nr; Al: nr; As: 233; Cd: Nautilus (2005)
| Cu | 96 hr | Survival | Ag: 77; Al: 140; As: 181; Cd: Lussier et al (1985)
| Cu | 96 hr | Survival | Ag: nr; Al: nr; As: 153; Cd: Cripe (1994)
| Zn | 96 hr | Survival | Ag: nt; Al: nt; As: 499; Cd: Lussier et al (1985)
| Zn | 96 hr | Survival | Ag: nr; Al: nr; As: 303; Cd: Cripe (1994)
| Zn | 96 hr | Survival | Ag: nr; Al: nr; As: 547; Cd: Lussier and Gentile
-1985
| Zn | 96 hr | Survival | Ag: nr; Al: nr; As: 448; Cd: Nautilus (2005)
| Surfactantsa | 96 hr | Survival | Ag: nr; Al: nr; As: <1000 to >4 x 106; Cd: Hall et al (1989)
| 4-Nonyl | 96 hr | Survival | Ag: nr; Al: nr; As: >50 - <150; Cd: Lussier et al (2000)
Phenol
A. affinis | Cu | 96 hr | Survival | Ag: nr; Al: nr; As: 288; Cd: Anderson et al (1991)
| Cu | 96 hr | Survival | Ag: nr; Al: nr; As: 365; Cd: McNulty et al (1994)
| Cu | 96 hr | Survival | Ag: 160; Al: nr; As: nr; Cd: Isensee et al (1973)
| Cu | 96 hr | Survival | Ag: nr; Al: nr; As: 163; Cd: Nautilus (2005)
| Zn | 96 hr | Survival | Ag: nr; Al: nr; As: 880; Cd: Nautilus (2005)
M. | Cu | 48 hr Develop. |  | Ag: nr; Al: nr; As: 5.8; Cd: Martin et al
galloprovincialis |  |  |  | Cd: -1981
| Cu | 48 hr Develop. |  | Ag: nr; Al: nr; As: 9.5; Cd: Nautilus (2005)
| Cu | 96 hr Develop. |  | Ag: nr; Al: nr; As: 7.9; Cd: EPA (1998)
| Zn | 96hr | Develop. | Ag: nr; Al: nr; As: 178; Cd: Phillips (2000)
| Zn | 48hr | Develop. | Ag: nr; Al: nr; As: 175; Cd: Martin et al
-1981
| Zn | 48hr | Develop. | Ag: nr; Al: nr; As: 159; Cd: Nautilus (2005)
| Surfactants | 96hr | Mortality | Ag: nr; Al: nr; As: 50000; Cd: Swedmark et al (1971)
| Nonyl | 96hr | Mortality | Ag: nr; Al: nr; As: 3000; Cd: Granmo et al (1989)
Phenol
| LAS | 96hr | Develop. | Ag: nr; Al: nr; As: 300; Cd: Granmo (1972)
| LAS | 96hr | Mortality | Ag: nr; Al: nr; As: 1.66 (mg/kg); Cd: Bressan et al (1989)
a - includes Alkyl Phenol Ethoxylate, Nonyl Phenol Ethoxylate, Octyl Phenol Ethoxylate, Decyl Alcohol
Ethoxylate, Tridecyl Alcohol Ethoxylae, and Tripropylene
nr - not reported
| Nautilus Environmental |  |  | Cd: 35
TIE Study of San Diego Bay Stormwater - FINAL
Prepared for SPAWAR - June 2005
Table 6. Selected Toxicity Data for Selected Metals and Surfactants of Potential Concern
for Closely Related Species (The inland silverside minnow Menidia beryllina, the Pacific
oyster Crassostrea gigas, and the Sheepshead minnow Cyprinidon variegatus)
| Species Chemical | Test | Endpoint | Ag: NOEC; Al: LOEC; As: Mean LC50; Cd: Reference
| of Concern | Duration |  | Ag: (µg/L); Al: (µg/L); As: (µg/L)
M. beryllina | Zn | 96hr | Survival | Ag: nr; Al: nr; As: 1000 - 10,000; Cd: Lewis (1993)
| Nonyl | 96hr | Survival | Ag: nr; Al: nr; As: 70; Cd: Lussier et al
| Phenol |  |  | Cd: -2000
C. gigas | Zn | 48hr | Development | Ag: 100; Al: nr; As: 200; Cd: Chapman et al
-1993
| Zn | 48hr | Development | Ag: nr; Al: nr; As: 206; Cd: Dinnel et al
-1983
| LAS | 48hr | Development | Ag: nr; Al: nr; As: 460; Cd: Cardwell et al
-1979
C. variegatus | Nonyl | 96hr | Survival | Ag: nr; Al: nr; As: 460; Cd: Sappington et al
| Phenol |  |  | Cd: -2001
| Nonyl | 96hr | Survival | Ag: nr; Al: nr; As: 142; Cd: Lussier et al
| Phenol |  |  | Cd: -2000
nr - not reported
Table 7. Comparisons of Predicted Copper and Zinc TUs for Mussel Embryos (Dissolved
Concentrations).
| Dissolved | Dissolved | Screening | Ag: Screening; Al: Predicted; As: Predicted; Cd: Predicted
Site ID | Cu (µg/L) | Zn (µg/L) | Test EC50 | Ag: Test TUa; Al: Cu TUb; As: Zn TUb; Cd: Cu + Zn TU
(% Sample)
NAB | 212 | 742 | 12.5 | Ag: 8; Al: 16.3; As: 4.24; Cd: 20.5
OF 9
NAB | 144 | 985 | 13.7 | Ag: 7.3; Al: 11.1; As: 5.63; Cd: 16.7
OF 18
NASNI | 83.3 | 297 | 22.1 | Ag: 4.52; Al: 6.41; As: 1.7; Cd: 8.1
OF 23a
NASNI OF 26 | 9 | 80 | >69.0 | Ag: <1.00; Al: 0.69; As: 0.46; Cd: 1.15
a TU is equal to 100 divided by the screening test EC50.
b TU is equal to the concentration of the trace metal in the stormwater sample divided by the concurrent reference
toxicant test EC50 (13 µg/L Cu, and 175 µg/L Zn).
Nautilus Environmental | 36
TIE Study of San Diego Bay Stormwater - FINAL
Prepared for SPAWAR - June 2005
Table 8. Comparisons of Predicted Copper and Zinc TUs for Mysid Shrimp (Dissolved
Concentrations).
| Total | Total Zinc | Screening | Ag: Screening; Al: Predicted; As: Predicted; Cd: Predicted
Site ID | Copper | (µg/L) | Test EC50 | Ag: Test TUa; Al: Copper; As: Zinc; Cd: Copper +
| (µg/L) |  | (% Sample) | Al: TUb; As: TUb; Cd: Zinc TU
NAB OF9 | 212 | 742 | >100 | Ag: <1.00; Al: 0.731; As: 1.4; Cd: 2.13
NAB OF18 | 144 | 985 | 42.4 | Ag: 2.36; Al: 0.497; As: 1.86; Cd: 2.36
NASNI OF23a | 83.3 | 297 | >100 | Ag: <1.00; Al: 0.287; As: 0.56; Cd: 0.848
NASNI OF26 | 9 | 80 | >100 | Ag: <1.00; Al: 0.031; As: 0.151; Cd: 0.182
a TU is equal to 100 divided by the screening test EC50.
b TU is equal to the concentration of the trace metal in the stormwater sample divided by the reference toxicant test
EC50 (290 µg/L Cu, and 530 µg/L Zn).
Table 9. Comparisons of Predicted Copper and Zinc TUs for Pacific Topsmelt (Dissolved
Concentrations).
| Total | Total Zinc | Screening | Ag: Screening; Al: Predicted; As: Predicted; Cd: Predicted
Site ID | Copper | (µg/L) | Test EC50 | Ag: Test TUa; Al: Copper; As: Zinc; Cd: Copper +
| (µg/L) |  | (% Sample) | Al: TUb; As: TUb; Cd: Zinc TU
NAB OF9 | 212 | 742 | >100 | Ag: <1.00; Al: 1.3; As: 0.843; Cd: 2.14
NAB OF18 | 144 | 985 | 38.2 | Ag: 2.62; Al: 0.883; As: 1.12; Cd: 2
NASNI OF23a | 83.3 | 297 | >100 | Ag: <1.00; Al: 0.511; As: 0.338; Cd: 0.849
NASNI OF26 | 9 | 80 | >100 | Ag: <1.00; Al: 0.055; As: 0.091; Cd: 0.146
a TU is equal to 100 divided by the screening test EC50.
b TU is equal to the concentration of the trace metal in the stormwater sample divided by the reference toxicant test
EC50 (163 µg/L Cu, and 880 µg/L Zn).
| Nautilus Environmental |  |  | Cd: 37
TIE Study of San Diego Bay Stormwater - FINAL
Prepared for SPAWAR - June 2005
(a)
250
Nautilus Mean LC50
A. bahia (n = 12)
200
Nautilus Mean LC50
150 | A. affinis (n = 12)
100
50
NM | NM | Nautilus Mean EC50
0 | M. galloprovincialis
(n = 20)
(b)
1000
Nautilus LC50
A. affinis (n = 1)
750
Nautilus Mean LC50
A. bahia (n = 2)
500
250
Nautilus EC50
M. galloprovincialis
| NM | NM | (n = 1)
0
Pre-C18 Extraction | Post-C18 Extraction | NM = Not Measured
Figure 12. Dissolved copper (a), and dissolved zinc (b) measurements for San Diego Bay
stormwater samples before and after C18 column extraction. Mean EC50 values (mussel
embryos) and acute LC50 values for mysids and topsmelt are displayed on each figure.
Nautilus Environmental | 38
TIE Study of San Diego Bay Stormwater - FINAL
Prepared for SPAWAR - June 2005
2 | Initial Measurement 3/19
Pre-Aeration 4/28
1.5 | Post-Aeration 4/28
NM= Not Measured
1
0.5
0 | NM | NM NM
Site ID
Figure 13. Anionic surfactant (as MBAS) analytical results for San Diego Bay stormwater
samples.
3.3.2 Copper and Zinc Mixture Studies
The results of the Phase I TIE manipulations strongly suggest that divalent cationic metals were
the primary cause of toxicity to mussel embryos and mysids in NAB OF 9 and a significant
contributor to mussel toxicity in NAB OF | 18 and NASNI OF 23a. A comparison of
concentrations with available toxicity data further supports these conclusions in that sufficient
metal is present to account for the presence of toxicity.
To help evaluate the extent to which each metal contributed to toxicity to both bivalve embryos
and mysids, and to understand how they interacted when present in solution together, a series
of tests were performed to identify the level of toxicity associated with each metal and their
degree of interaction. Zinc and copper were tested alone, and as a mixture at two different
ratios to evaluate whether the ratios affected the interactive characteristics of the metals.
Mysids were tested May 19, 2005 at ratios of 2.2:1 and 5.4:1. The 5.4 to 1 ratio was the mean
ratio of the four stormwater outfall samples analyzed, with ratios ranging from 3.8 to 8.9. The
2.2 value is equal to the LC50 ratio between zinc and copper for mysids. Mediterranean mussels
were tested in a prior study (May 2004) at ratios of 4.5:1 and 13.6:1, corresponding to ratios
obtained for stormwater samples collected February 19, 2004 (4.5:1) and the LC50 ratio (13.6:1)
Nautilus Environmental | 39
TIE Study of San Diego Bay Stormwater - FINAL
Prepared for SPAWAR - June 2005
between zinc and copper for this species. The metal mixture studies with the mussel are
included here, but were previously reported and submitted to SPAWAR as a part of TIE
stormwater evaluations conducted in May 2004.
Mediterranean Mussel
The EC50 estimates determined in May 2004 for copper and zinc individually during this test
series was 9.6 and 160 µg/L, respectively. These values are likely conservative as they were
obtained in laboratory seawater. Irrespective of the ratios tested, toxicity appeared to be
additive; in mixtures of the two metals in laboratory seawater toxic units of 1.2 to 1.3 were
calculated. Figure 14 shows the response curves for zinc and copper individually, as well as for
the two mixtures. Clearly, similar dose-responses were exhibited in all four of the tests,
suggesting similar modes of action and additive toxicity.
Applying these laboratory-derived EC50 estimates to metals concentrations measured in the
actual samples collected March 18, 2005 suggested that, in all cases, the predicted toxicity
over-estimated the actual toxicity observed in the original screening tests (Table 7). In other
words, there was frequently less toxicity present in the original samples than would have been
predicted on the basis the concentrations of total metals present and their additivity. Thus,
these data suggest that some portion of the metals present in the samples was not bioavailable.
Reduced bioavailability of trace metals due to binding by various ligands (e.g., dissolved organic
carbon) is well-documented in the literature (Bergman and Dorward-King 1997). On average,
the actual bivalve TUs in the stormwater samples were 46 percent of those that would have
been predicted on the basis of the joint toxicity of copper and zinc in laboratory seawater.
In order to address the relative importance of each of the metals to overall toxicity, predicted
TUs for copper and zinc alone and in combination were plotted against the actual TUs
determined in the screening tests on the original samples (Figure 15). The relationships for
copper alone and in combination with zinc were statistically significant (p<0.05). A positive
relationship was also observed for zinc; however, it was not statistically significant. The
relationship between actual toxicity and the toxicity predicted by the combination of metals,
however, was the strongest, with an r2 value of 0.98. This finding suggests that both metals
contributed to toxicity in all three toxic samples.
Mysid Shrimp
Mysid acute LC50 estimates determined concurrently during this study for copper and zinc alone
Nautilus Environmental | 40
TIE Study of San Diego Bay Stormwater - FINAL
Prepared for SPAWAR - June 2005
were 291 and 647 µg/L, respectively. As with bivalves, these values are likely conservative as
they were obtained in laboratory seawater. Regardless of the ratios tested, toxicity appeared to
be somewhat less than additive, in mixtures of the two metals in laboratory seawater, toxic units
for the two mixtures were 1.45 and 1.62 compared with a predicted TU of 1. Figure 16 shows
the response curves for zinc and copper individually, as well as for the two mixtures. Clearly,
similar dose-responses were exhibited in all four of the tests, suggesting similar modes of action
and additive toxicity. Interestingly, however, the two mixture studies appeared to actually be
less than additive in toxicity. Not only were the actual TUs required to elicit a response greater
than predicted, the slope of the response curves appeared to diverge from those associated
with the individual metals.
Applying these laboratory-derived EC50 estimates to metals concentrations measured in the
actual samples collected March 18, 2005 found that the predicted toxicity for the sum of copper
and zinc concentrations over-estimated the actual toxicity observed in the original screening test
for Sample NAB OF 9 (Table 8). These data suggests that at least some portion of the metals
present in Sample OF 9 was not bioavailable. Predicted toxicity based on copper and zinc
concentrations in NAB OF 18 was identical to the actual toxicity observed; despite this
observation, toxicity in sample NAB OF 18 was clearly attributable to an organic compound, and
not to trace metals. Again, this result indicates that a substantial fraction of copper and zinc is
not bioavailable. The sum of predicted copper and zinc toxic units for NASNI OF 23a and
NASNI OF 26 was less than 1, which corresponds to the actual toxic units of less than 1 that
were found for both of these samples.
Unfortunately, due to a lack of mysid data with sufficient toxic responses in this study, predicted
versus actual TU plots for copper and zinc alone and in combination were not meaningful for
this species and are, therefore, not included.
Pacific Topsmelt
A copper and zinc mixture study was not performed for topsmelt; however an evaluation of
predicted versus actual toxicity units is provided below.
Topsmelt acute LC50 estimates determined for copper and zinc based on internal data collected
at Nautilus are 163 (n=12) and 880 µg/L (n=1), respectively. As with bivalves and mysids, these
values are likely conservative as they were obtained in laboratory seawater.
Applying laboratory-derived EC50 estimates to copper and zinc concentrations measured in the
Nautilus Environmental | 41
TIE Study of San Diego Bay Stormwater - FINAL
Prepared for SPAWAR - June 2005
actual samples collected March 18, 2005 found that the predicted toxicity over-estimated the
actual toxicity observed in the original screening test for Sample NAB OF 9 (Table 9). Sample
NAB OF 9 was not toxic to topsmelt, therefore, this data further suggests that a substantial
fraction of the metals present in Sample OF 9 were not bioavailable. In contrast to the data for
mussels and mysids, the predicted summed copper and zinc toxic units for topsmelt exposed to
Sample NAB OF 18 were less than the actual toxicity observed. This observation supports the
finding that an organic constituent, and not a trace metal, was responsible for toxicity in this
sample. The sum of predicted copper and zinc toxic units for NASNI OF 23a and NASNI OF 26
was less than 1, which corresponds to actual toxic units of less than 1 for both of these
samples.
100
80
60
40
20
0
0 | 1 | 2 | 3 | 4 | 5 | 6 | 7 | 8
Toxic Units
|  |  | Copper Alone | As: Zinc Alone
|  |  | Zn:Cu of 13.6:1 | As: Zn:Cu of 4.5:1
Figure 14. Response of mussel embryos to copper and zinc alone and in combination.
Metals are expressed as TUs. February 2004 study.
Nautilus Environmental | 42
TIE Study of San Diego Bay Stormwater - FINAL
Prepared for SPAWAR - June 2005
(a) | Copper
20 |  | (b) | Zinc
10
9
15 | 8
7
6
10
5
4
3
5
2
r2 = 0.939 | 1 | r2 = 0.835
0 |  |  |  | Al: 0
0 | 5 | 10 | 15 | 20 | 0 | 1 | 2 | 3 | 4 | 5 | 6 | 7 | 8 | 9 | 10
|  | TU Copper |  | Fe: TU Zinc
|  | [(Conc. Cu Sample)/EC 50 Cu] |  | Fe: [(Conc. Zn Sample)/EC 50 Zn]
(c) | Copper + Zinc
25
20
15
10
5
r2 = 0.976
0
0 | 5 | 10 | 15 | Ag: 20; Al: 25
TU Copper + Zinc
(Sum of individual TUs for Cu and Zn)
Figure 15. Comparisons of predicted and actual copper and zinc TU values. February
2004 study. Underlined r2 values are statistically significant (p < 0.05).
Nautilus Environmental | 43
TIE Study of San Diego Bay Stormwater - FINAL
Prepared for SPAWAR - June 2005
100
80
60
40
20
0
0 | 1 | 2 | 3 | Ag: 4; Al: 5
Toxic Units
|  | Copper Alone |  | Ag: Zinc Alone
|  | Zn:Cu of 2.17:1 |  | Ag: Zn:Cu of 5.42:1
Figure 16. Response of mysid shrimp to copper and zinc alone and in combination.
Metals are expressed as TUs.
3.3.3 Toxicity Relationships to Identified Toxicants of Concern
Relationships between toxicity and concentrations of chemicals of concern across samples
provide additional lines of supporting evidence, depending the amount of data available.
Relationships alone, however, must be evaluated with caution as chemical constituents are
often correlated and interactions between chemical and physical parameters may also effect
such relationships.
Copper and Zinc
Linear regression relationships between toxicity and concentrations of dissolved copper and
zinc to the three species tested are provided in Figures 17 though 19. Despite the limited
number of data points available for analysis (n=4), strong relationships were observed between
Nautilus Environmental | 44
TIE Study of San Diego Bay Stormwater - FINAL
Prepared for SPAWAR - June 2005
mussel embryo development and concentrations of both copper and zinc with r2 values of 0.98
and 0.90, respectively. The relationship between zinc and mysid survival was also reasonably
strong with an r2 value of 0.76. Relationships between mysid survival and copper (r2 = 0.49),
and both copper and zinc for topsmelt (r2 = 0.23 and 0.44, respectively) were relatively weak.
These relationships support conclusions that: 1) copper and zinc contributed toxicity to mussel
embryos in all three toxic samples; 2) toxicity to mysids was attributed to zinc in one sample
(NAB OF 9); and 3) toxicity to topsmelt was not attributed to copper or zinc in any of the
stormwater samples tested.
Surfactants
Multiple lines of evidence from Phase I TIE tests indicated that anionic surfactants are a
contributing toxic class of compounds in Samples NAB OF 18 and NASNI OF 23a for both
mussels and mysids. Linear regression relationships between concentrations of MBAS and
initial screening test responses for all test organisms are provided in Figures 20 through 22. In
summary, despite the limited number of data points available for analysis, strong relationships
were obtained for mysids and topsmelt with r2 values of 0.91 and 0.92, respectively. The
relationships between bivalve embryo development and MBAS was less compelling, with an r2
value of 0.57.
These relationships are consistent with the results of the TIE manipulations that suggest that: 1)
surfactants contributed some toxicity to mussel embryos in two samples (NAB OF 18 and
NASNI OF 23a); and 2) surfactants appear to be primarily responsible for observed toxicity to
mysids in these two samples. Evidence suggests that surfactants may also be primarily
responsible for toxicity to topsmelt in these two samples, however, additional Phase II/III TIE
procedures are required to confirm this hypothesis for the species.
Nautilus Environmental | 45
TIE Study of San Diego Bay Stormwater - FINAL
Prepared for SPAWAR - June 2005
(a) | Copper
3
2.5
2
1.5
1
0.5 | r2 = 0.983
0
0 | 25 | 50 | 75
EC50 (% Sample)
(b) | Zinc
3
2.5
2
1.5
r2 = 0.899
1
0 | 25 | 50 | 75
EC50 (% Sample)
Figure 17. Relationship between mussel embryo development and (a) dissolved copper
and (b) dissolved zinc. Underlined r2 values are statistically significant (p < 0.05)
Nautilus Environmental | 46
TIE Study of San Diego Bay Stormwater - FINAL
Prepared for SPAWAR - June 2005
(a) | Copper
5
r2 = 0.487
4
3
2
1
0
0 | 0.25 | 0.5 | 0.75 | Ag: 1; Al: 1.25
Proportion Survived
(arcsin sqrt transformed)
(b) | Zinc
5
r2 = 0.761
4
3
2
1
0 | 0.25 | 0.5 | 0.75 | Ag: 1; Al: 1.25
Proportion Survived
(arcsin sqrt transformed)
Figure 18. Relationship between acute mysid survival in undiluted sample and (a)
dissolved copper and (b) dissolved zinc.
Nautilus Environmental | 47
TIE Study of San Diego Bay Stormwater - FINAL
Prepared for SPAWAR - June 2005
(a) | Copper
5
r2 = 0.231
4
3
2
1
0
0 | 0.25 | 0.5 | 0.75 | Ag: 1; Al: 1.25
Proportion Survived
(arcsin sqrt transformed)
(b) | Zinc
5
r2 = 0.439
4
3
2
1
0
0 | 0.25 | 0.5 | 0.75 | Ag: 1; Al: 1.25
Proportion Survived
(arcsin sqrt transformed)
Figure 19. Relationship between acute topsmelt survival in undiluted sample and (a)
dissolved copper and (b) dissolved zinc.
Nautilus Environmental | 48
TIE Study of San Diego Bay Stormwater - FINAL
Prepared for SPAWAR - June 2005
3
r2 = 0.570
2.5
2
1.5
1
0.5
0
|  | 0 | 25 | Ag: 50; Al: 75
EC50 (% Sample)
Figure | 20 |  |  | Ag: Relationship between mussel embryo development and MBAS
concentrations. The EC50 was plotted on the X axis for this species due to zero percent
normal in the highest concentrations tested in all three toxic samples.
3 | r2 = 0.914
2.5
2
1.5
1
0.5
0
0 | 0.25 | 0.5 | 0.75 | Ag: 1; Al: 1.25
Proportion Survived
(arcsin sqrt transformed)
Figure 21. Relationship between acute mysid survival and MBAS concentrations in
undiluted sample.
Nautilus Environmental | 49
TIE Study of San Diego Bay Stormwater - FINAL
Prepared for SPAWAR - June 2005
3 | r2 = 0.924
2.5
2
1.5
1
0.5
0
0 | 0.25 | 0.5 | 0.75 | Ag: 1; Al: 1.25
Proportion Survived
(arcsin sqrt transformed)
Figure 22. Relationship between acute topsmelt survival and MBAS concentrations in
undiluted sample.
Nautilus Environmental | 50
TIE Study of San Diego Bay Stormwater - FINAL
Prepared for SPAWAR - June 2005
4.0 CONCLUSIONS
Results for each of the toxic samples are summarized below in the context of the findings of the
TIE investigation. A final summary of results is provided in Table 10.
Table 10. Summary of Identified Toxicants of Concern
Sample ID | Species/ Endpoint | Primary Toxicant(s)
NAB OF 9 | Bivalve embryo | Copper and zinc
development
| Mysid acute survival | Zinc and copper
| Topsmelt acute survival | Not toxic
NAB OF 18 | Bivalve embryo | Copper and zinc (50%), Anionic surfactants (50%)
development
| Mysid acute survival | Surfactantsa
| Topsmelt acute survival | Surfactantsa
NASNI OF 23a | Bivalve embryo | Copper and zinc (50%), Anionic surfactants (50%)
development
| Mysid acute survival | Surfactantsb
| Topsmelt acute survival | Surfactantsb
a Weight of evidence suggests surfactants despite the lack of confirmatory TIE data available for
interpretation due to loss of toxicity in the sample. The type of surfactant (e.g. anionic vs nonionic)
was not confirmed.
Nautilus Environmental | 51
TIE Study of San Diego Bay Stormwater - FINAL
Prepared for SPAWAR - June 2005
4.1 NAB OF 9
4.1.1 Mediterranean Mussel
TIE results clearly identified both copper and zinc as potential causes of toxicity in Sample NAB
OF 9 based on 1) the success and specificity of the EDTA treatment, 2) toxic unit calculations
for these two metals; and 3) the strong relationship between actual and predicted TU values
across all outfall samples for these two metals. Copper, with a predicted TU value of 16.3,
potentially contributes a greater proportion of toxicity than zinc, with a much lower predicted TU
value of 4.2. The actual proportion of toxicity contributed by each metal, however, is not
possible to derive at this point due to unknown differences in bioavailability at the time of
sample collection.
4.1.2 Mysid
Zinc and copper were identified as the primary toxicants of concern in Sample NAB OF 9 based
on 1) the success and specificity of the EDTA treatment; 2) toxic unit calculations for these two
metals; and 3) documented additivity of these two metals. The TU value for zinc (1.2) is greater
than that derived during this study for copper (0.7). Based on the range of mysid sensitivity data
collected over time at Nautilus, a copper TU value as high as 1.3 may be derived based on its
concentration in NAB OF 9. Without data to document their relative bioavailability in the
sample, it is not possible to know whether toxicity was due to zinc alone, copper alone, or to a
combination of copper and zinc.
4.2 NAB OF 18
4.2.1 Mussel
Toxicity to mussels in Sample NAB OF 18 was attributed to a combination of copper, zinc, and
anionic surfactants. Addition of EDTA removed approximately 50 percent of the observed
toxicity in the Phase I TIE. Results of this treatment and an evaluation of toxic units indicate
that copper and zinc are the only cationic trace metals of concern. Copper, with a predicted TU
value of 11.1, potentially contributes a greater proportion of toxicity than zinc, with a predicted
TU value of 5.6. Toxicity not removed by EDTA (the remaining 50 percent) may be attributable
to anionic surfactants based on the following observations, in concert: 1) reduction in toxicity
following extraction of the sample through a C18 column; 2) a similar reduction in toxicity
following aeration; 3) recovery of toxicity in both C18 methanol extracts and foam collected
Nautilus Environmental | 52
TIE Study of San Diego Bay Stormwater - FINAL
Prepared for SPAWAR - June 2005
during aeration tests; 4) complete removal of toxicity in the C18 methanol extract following anion
exchange; 5) a concentration of surfactants, as MBAS, greater than documented levels of
potential concern for some surfactants; and 6) a reduction in surfactant concentrations following
aeration. Combined treatments (C18 + EDTA and aeration + EDTA) completely removed toxicity
in the sample, thus providing additional evidence that a combination of trace metals and anionic
surfactants may explain all of the toxicity observed in the sample for this species.
4.2.2 Mysid
Toxicity to mysids in Sample NAB OF 18 was attributed to surfactants based on the following
combination of observations: 1) removal of toxicity following both extraction of the sample
through a C18 column and aeration; 2) recovery of toxicity in foam collected during aeration
tests; 3) a concentration of surfactants greater than that found to cause toxicity to mysids in
prior studies at Nautilus; 4) a reduction in surfactant concentrations following aeration, 5) a
strong correlation between surfactant concentrations (i.e. MBAS) and survival of mysids across
all samples tested; and 6) anionic surfactants were identified as a cause of toxicity to mussels in
this sample. Unlike mussels, trace metals were not identified as a toxicant of concern to mysids
in this sample due to the lack of toxicity reduction following addition of EDTA. The loss of
toxicity between the screening test and round two TIE Baseline test limited the ability to make
interpretations based on most of the TIE treatments performed during this round. Rapid loss of
toxicity, however, is another characteristic routinely observed for surfactants as they break down
over time and adhere to the sides of sample containers (EPA 1991). In support of this
observation, a decrease in surfactant concentrations over time was measured in this study for
this sample.
4.2.3 Topsmelt
Toxicity to topsmelt in Sample NAB OF 18 was attributed to surfactants based on the following
combined observations: 1) complete removal of toxicity following both extraction of the sample
through a C18 column and aeration; 2) a concentration of surfactants greater than that found to
cause toxicity to other marine species; 3) a reduction in surfactant concentrations following
aeration; 4) a strong correlation between surfactant concentrations and survival of topsmelt
across all samples tested; and 5) anionic surfactants were identified as a cause of toxicity to
mussels in this sample. Trace metals were not identified as a toxicant of concern to topsmelt in
this sample due to the lack of toxicity reduction following addition of EDTA.
Nautilus Environmental | 53
TIE Study of San Diego Bay Stormwater - FINAL
Prepared for SPAWAR - June 2005
4.3 NASNI OF 23a
4.3.1 Mussel
Toxicity to mussels in Sample NASNI OF 23a, like that for NAB OF 18, was attributed to a
combination of copper, zinc, and surfactants. Addition of EDTA removed approximately ½ of
observed toxicity in the screening test. Results of this treatment and an evaluation of toxic units
indicate that copper and zinc are the only cationic trace metals of concern. Copper, with a
predicted TU value of 6.4, potentially contributes a much greater proportion of toxicity than zinc,
with a predicted TU value of 1.7. Toxicity not removed by EDTA may be attributable to
surfactants based on these observations in concert: 1) complete removal of toxicity following
extraction of the sample through a C18 column; 2) a reduction in toxicity following aeration; 3)
recovery of toxicity in foam collected during aeration tests; 4) a concentration of surfactants
greater than documented levels of potential concern depending on the specific type of
surfactant; and 5) a reduction in surfactant (MBAS) concentrations following aeration. The
combined aeration and EDTA treatment completely removed toxicity in the sample, thus
providing additional evidence that a combination of trace metals and surfactants may explain all
of the toxicity observed in the sample for this species.
4.3.2 Mysid
Toxicity to mysids in Sample NASNI OF 23a, like that in NAB OF 18, appears to also be
attributed to surfactants based on the following combined observations: 1) a strong correlation
between surfactant (MBAS) concentrations and survival of mysids in all samples tested; 2) a
concentration of surfactants greater than documented levels of potential concern; and | 3
surfactants were identified as a cause of toxicity to mussels in this sample. The loss of toxicity
between the screening and TIE Baseline tests limited the ability to make any interpretations
based on TIE treatments. Rapid loss of toxicity, as above, is a characteristic routinely observed
for surfactants | (EPA | 1991 | In support of this observation, a decrease in surfactant
concentrations over time was measured in this study for this sample.
4.3.3 Topsmelt
A loss of toxicity between the screening and TIE Baseline tests limited our ability to make
additional interpretations based on TIE treatments. Toxicity to topsmelt in Sample NASNI OF
23a, like that in NAB OF 18, may be attributable to surfactants based on the following combined
observations: 1) a strong correlation between surfactant concentrations and survival of topsmelt
Nautilus Environmental | 54
TIE Study of San Diego Bay Stormwater - FINAL
Prepared for SPAWAR - June 2005
in all samples; 2) a concentration of surfactants higher than reported levels of concern for other
marine species; and. 3) surfactants were identified as a cause of toxicity to mussels in this
sample. Rapid loss of toxicity is a routinely observed characteristic for surfactants as they
break down over time and adhere to the sides of sample containers (EPA 1991). In support of
this observation, a decrease in surfactant concentrations over time was measured in this study
for this sample.
5.0 QA/QC
5.1 Screening Bioassays
5.1.1 Mediterranean Mussel
Mean normal development of mussel larvae in all laboratory seawater and hypersaline brine
controls tested during the screening phase of the study ranged between 89 and 96 percent.
MSDs ranged between 3.0 and 4.7 percent, indicating test sensitivity was within a suitable
range.
5.1.2 Mysid Shrimp
At 96-hours, control performance met the 90 percent acute criterion in all cases, with mean
survival ranging from 95 to 100 percent across laboratory seawater and artificial salt controls.
MSDs calculated in comparison with the artificial salt controls ranged from 12.0 to 28.9 percent
across samples.
5.1.3 Pacific Topsmelt
Both laboratory seawater and artificial salt controls met survival acceptability criteria. At 96-
hours, mean control survival was 100 percent across all controls (> 90 percent acute criterion).
MSDs ranged from 10 to 12.5 percent across samples.
5.2 TIEs
5.2.1 Mediterranean Mussel
Baseline controls exhibited a mean of 90 to 98 percent normal larvae across all rounds of
testing, indicating that the organisms used were healthy and test conditions were adequate.
Method controls among the various treatments utilized exhibited 84 to 99 percent normal larvae,
Nautilus Environmental | 55
TIE Study of San Diego Bay Stormwater - FINAL
Prepared for SPAWAR - June 2005
indicating that the test organisms were not adversely affected by the test methods.
5.2.2 Mysid Shrimp
Survival in the baseline laboratory seawater and artificial salt controls ranged from 90 to 100
percent, indicating that the organisms were healthy and test conditions were adequate. Method
controls of the treatments ranged from 90 to 100 percent, suggesting that the treatments
themselves had no adverse affect on the test animals.
5.2.3 Pacific Topsmelt
Topsmelt survival in the baseline and method controls ranged from | 95 to | 100 percent,
demonstrating that the organisms were healthy and were not affected by testing conditions.
5.3 Reference Toxicant Tests
All reference toxicant test results were within | +/- | 2 standard deviations of the long-term
laboratory control chart averages, suggesting that the sensitivity of the test organisms and the
laboratory techniques were consistent throughout the study.
Nautilus Environmental | 56
TIE Study of San Diego Bay Stormwater - FINAL
Prepared for SPAWAR - June 2005
6.0 LITERATURE CITED
American Society for Testing and Materials (ASTM). | 1999. Standard guide for conducting
static acute toxicity tests starting with embryos of four species of saltwater bivalve
molluscs (E 724-98).
Anderson, B.S., D.P. Middaugh, J.W. Hunt, and S.L. Turpen. | 1991. Copper toxicity to sperm,
embryos, and larvae to topsmelt, Atherinops affinis, with notes on induced spawning.
Mar. Environ. Res. 31:17-35.
Bergman, H.L. and E.J. Dorward-King. | 1997. Reassessment of metals criteria for aquatic life
protection: proceedings from the Pellston Workshop. SETAC Press, Pensacola, FL. 114
p.
Bressan, M., R. Brunetti, S. Casellato, G.C. Fava, P. Giro, M. Marin, P. Negrisolo and L.
Tallandini. | 1989. Effects of Linear Alkyl Benzene Sulphonates (LAS) on benthic
organisms. Tenside Surfactant Deterg. 26:148-158.
Cardwell, R.D., C.E. Woelke, M.I. Carr, and E.W. Sanborn. | 1979. Toxic substances and water
quality effects on marine larval organisms. Tech. Rep. No. 45, State of Washington,
Dept. of Fish., Olympia, WA: 71.
Chapman, P.M. and C. McPherson. | 1993. Comparitive zinc and lead toxicity tests with arctic
marine invertebrates and implications for toxic discharges. Polar Res. 29:45-54.
Cripe, G.M. | 1994. Comparative acute toxicities of several pesticides and metals to Mysidopsis
bahia and post-larval Penaeus duorarum. Environ. Toxicol. Chem. 13: 1867-1872.
Dinnel, P.A., Q.J. Stober, J.M. Link, M.W. Letourneau, W.E. Roberts, S.D. Felton and R.E.
Nakatami. | 1983. Methodology and validation of a sperm cell toxicity test for testing
toxic substances in marine waters. Final Report, FRI-UW-8306, Fisheries Research
Institute, School of Fisheries, University of Washington, Seattle, WA: 208.
EPA. | 1991. Methods for Aquatic Toxicity Identification Evaluation | - Phase I Toxicity
Characterization Procedures, Second Edition. U.S. EPA Office of Research and
Development, Washington DC. EPA/600/6-91/003.
EPA. | 1992. Toxicity Identification Evaluation: Characterization of Chronically Toxic Effluents,
Phase I. U.S. EPA Office of Research and Development, Washington DC. EPA/600/6-
91/005F.
EPA. | 1993a. Methods for Aquatic Toxicity Identification Evaluations - Phase II Toxicity
Identification Procedures for Samples Exhibiting Acute and Chronic Toxicity. U.S. EPA
Office of Research and Development, Washington DC. EPA/600/R-92/080.
Nautilus Environmental | 57
TIE Study of San Diego Bay Stormwater - FINAL
Prepared for SPAWAR - June 2005
EPA. | 1993b. Methods for Aquatic Toxicity Identification Evaluations - Phase III Toxicity
Confirmation Procedures for Samples Exhibiting Acute and Chronic Toxicity. U.S. EPA
Office of Research and Development, Washington DC. EPA/600/R-92/081.
EPA. | 1996. Marine Toxicity Identification Evaluation (TIE) - Phase I Guidance Document.
U.S. EPA Office of Research and Development, Washington DC. EPA/600/R-96/054.
EPA. 1998. Copper water quality environmental services department. City of San Jose.
EPA. 2002a. Short-Term Methods for Estimating the Chronic Toxicity of Effluents and Receiving
Waters to Marine and Estuarine Organisms, Third Edition. U.S. EPA Office of Research
and Development, Washington DC. EPA/821/R-02/014.
EPA. 2002b. National recommended water quality criteria: 2002. U.S. EPA Office of Water and
Science and Technology. EPA-822-R-02-047, November 2002.
Granmo. A. | 1972. Development and growth of eggs and larvae of Mytilus edulis exposed to
Linear Dodecylbenzene - Sulphonate, LAS. Mar. Biol. 15:356-358.
Granmo. A., R. Ekelund, K. Magnusson, and M. Berggren. | 1989. Lethal and sublethal toxicity
of 4-Nonyl Phenol to the common mussel (Mytilus edulis). Environ. Pollut. 59: 115-127.
GraphPad Software Inc. 1994-2000. GraphPad Prism, Version 4.02.
Hall, S.W., J.B. Patoczka, R.J. Mirenda, B.A. Porter, and E. Miller. | 1989. Acute toxicity of
industrial surfactants to Mysidopsis bahia. Arch. Environ. Contam. Toxicol. 18:765-772.
Isensee, A.R., P.C. Kearney, E.A. Woodson, G.E. Jones and V.P. Williams. | 1973. Distribution
of Alkyl Arsenicals in model ecosystems. Environ. Sci. Technol. 7:841-845.
Lewis, M.A. | 1991. Chronic and sublethal toxicities of surfactants to aquatic animals: A review
and risk assessment. Water Research 25:101-113.
Lewis, W.M. 1993. Acute and chronic responses of Menidia beryllina, Rivulus marmoratus, and
Cyprinodon variegates to Malathion and zinc chloride. M.S. thesis, Florida Inst. of
Technol: 71.
Lussier, S.M. and J.H. Gentile. | 1985. Results of acute toxicity tests conducted with zinc and
ERL Narragansett. US EPA, Narragansett, RI:2.
Lussier, S.M., J. Walker, and J.H. Gentile. 1985. Acute and chronic effects of heavy metals and
cyanide on Mysidopsis bahia (Crustacea: Mysidacea). Aquatic Toxicol. 7: 25-35.
Lussier, S.M., D. Champlin, J. Li Volsi, S. Poucher, and R.J. Pruell. 2000. Acute toxicity of para-
Nonyl Phenol to saltwater animals. Environ. Toxicol. Chem 19(3):617-621.
Martin, M., et al. | 1981. Toxicity of ten metals to Crassostrea gigas and Mytilus edulis embryos
and Cancer magister larvae. Mar. Pollut. Bull. 12:305.
Nautilus (2004, 2005). Sensitivity of Mytilus galloprovincialis, Americamysis bahia, and
Atherinops affinis to copper and zinc. Unpublished data
Nautilus Environmental | 58
TIE Study of San Diego Bay Stormwater - FINAL
Prepared for SPAWAR - June 2005
McNulty, H.R., B.S. Anderson, J.W. Hunt, S.L. Turpen, and M.M. Singer. 1994. Age specific
toxicity of copper to larval topsmelt, Atherinops affinis. Environ. Toxicol. Chem. | 13:487-
492
Phillips, B.M., B.S. Anderson, J.W. Hunt, and P.A. Nicely - UC Davis S.E. Palmer and F.H.
Palmer. 2000. Toxicity of metal mixtures to purple sea urchins (Strongylocentrotus
purpuratus) and bay mussels (Mytilus galloprovincialis). National SETAC Presentation.
Sappington, L.C., F.L. Mayer, F.J. Dwyer, D.R. Buckler, J.R. Jones and M.R. Ellersieck. | 2001
Contaminant sensitivity of threatened and endangered fishes to standard surrogate
species. Environ. Toxicol. Chem. 20:2869-2876.
Swedmark, M., B. Braaten, E. Emanuelson, and A. Granmu. 1971. Biological effects of surface
agents on marine animals. Mar. Biol. 9:183-201.
Tidepool Scientific Software. | 2001-2002. CETIS - Comprehensive Environmental Toxicity
Information System, Version 1.025b.
Nautilus Environmental | 59
Appendix G
Plume Mapping Data Plots
G-1
Appendix G1
NAV
SDB1- 11/7/2002
SDB2- 2/24/2003
G-2
SDB1- 11/7/2002
32.69
32.685
32.68
32.675
32.67
32.665
-117.145 | -117.14 | -117.135 | -117.13 | Ag: -117.125; Al: -117.12; As: -117.115; Cd: -117.11
Degrees Longitude
G-3
32.71
|  |  | SD36: Salinity (psu) | Cd: 34.2
32.705
Before
32.7 |  |  |  | Cd: 34
32.695
33.8
32.69
Chollas
Creek
32.685
33.6
32.68
Paleta
[6 empty] | Creek | 33.4
32.675
32.67
33.2
32.665
32.66
-117.17 | -117.16 | -117.15 | -117.14 | Ag: -117.13; Al: -117.12; As: -117.11
32.71
|  |  | SD37: Salinity (psu) | Cd: 34.2
32.705 |  |  | Transect 1
During
32.7 |  |  |  | Cd: 34
32.695
33.8
32.69
Chollas
Creek
32.685
33.6
32.68
Paleta
[6 empty] | Creek | 33.4
32.675
32.67
33.2
32.665
32.66
-117.17 | -117.16 | -117.15 | -117.14 | Ag: -117.13; Al: -117.12; As: -117.11
32.71
|  |  | SD37: Salinity (psu) | Cd: 34.2
32.705 |  |  | Transect 2
During
32.7 |  |  |  | Cd: 34
32.695
33.8
32.69
Chollas
Creek
32.685
33.6
32.68
Paleta
[6 empty] | Creek | 33.4
32.675
32.67
33.2
32.665
32.66
-117.17 | -117.16 | -117.15 | -117.14 | Ag: -117.13; Al: -117.12; As: -117.11
G-4
32.71
|  |  | SD37: Salinity (psu) | Cd: 34.2
32.705 |  |  | Transect 3
During
32.7 |  |  |  | Cd: 34
32.695
33.8
32.69
Chollas
Creek
32.685
33.6
32.68
Paleta
[6 empty] | Creek | 33.4
32.675
32.67
33.2
32.665
32.66
-117.17 | -117.16 | -117.15 | -117.14 | Ag: -117.13; Al: -117.12; As: -117.11
32.71
|  |  | SD38: Salinity (psu) | Cd: 34.2
32.705
After
32.7 |  |  |  | Cd: 34
32.695
33.8
32.69
Chollas
Creek
32.685
33.6
32.68
Paleta
[6 empty] | Creek | 33.4
32.675
32.67
33.2
32.665
32.66
-117.17 | -117.16 | -117.15 | -117.14 | Ag: -117.13; Al: -117.12; As: -117.11
32.71
SD36: Temperature (oC)
19.1
32.705
Before
19
32.7
18.9
32.695
18.8
32.69
|  |  |  | Chollas |  |  | 18.7
Creek
32.685 |  |  |  | Cd: 18.6
18.5
32.68
Paleta
[6 empty] | Creek | 18.4
32.675
18.3
32.67
18.2
32.665
18.1
32.66
-117.17 | -117.16 | -117.15 | -117.14 | Ag: -117.13; Al: -117.12; As: -117.11
G-5
32.71
SD37: Temperature (oC)
19.1
32.705 | Transect 1
During
19
32.7
18.9
32.695
18.8
32.69
|  |  |  | Chollas |  |  | 18.7
Creek
32.685 |  |  |  | Cd: 18.6
18.5
32.68
Paleta
[6 empty] | Creek | 18.4
32.675
18.3
32.67
18.2
32.665
18.1
32.66
-117.17 | -117.16 | -117.15 | -117.14 | Ag: -117.13; Al: -117.12; As: -117.11
32.71
SD37: Temperature (oC)
19.1
32.705 | Transect 2
During
19
32.7
18.9
32.695
18.8
32.69
|  |  |  | Chollas |  |  | 18.7
Creek
32.685 |  |  |  | Cd: 18.6
18.5
32.68
Paleta
[6 empty] | Creek | 18.4
32.675
18.3
32.67
18.2
32.665
18.1
32.66
-117.17 | -117.16 | -117.15 | -117.14 | Ag: -117.13; Al: -117.12; As: -117.11
32.71
SD37: Temperature (oC)
19.1
32.705 | Transect 3
During
19
32.7
18.9
32.695
18.8
32.69
|  |  |  | Chollas |  |  | 18.7
Creek
32.685 |  |  |  | Cd: 18.6
18.5
32.68
Paleta
[6 empty] | Creek | 18.4
32.675
18.3
32.67
18.2
32.665
18.1
32.66
-117.17 | -117.16 | -117.15 | -117.14 | Ag: -117.13; Al: -117.12; As: -117.11
G-6
32.71
SD38: Temperature (oC)
19.1
32.705
After
19
32.7
18.9
32.695
18.8
32.69
|  |  |  | Chollas |  |  | 18.7
Creek
32.685 |  |  |  | Cd: 18.6
18.5
32.68
Paleta
[6 empty] | Creek | 18.4
32.675
18.3
32.67
18.2
32.665
18.1
32.66
-117.17 | -117.16 | -117.15 | -117.14 | Ag: -117.13; Al: -117.12; As: -117.11
32.71
SD36: Density (s
t)
32.705
[6 empty] | Before | 24.4
32.7
24.3
32.695
32.69 |  |  |  | Cd: 24.2
Chollas
Creek
32.685
24.1
32.68
Paleta
[6 empty] | Creek | 24
32.675
32.67 |  |  |  | Cd: 23.9
32.665
23.8
32.66
-117.17 | -117.16 | -117.15 | -117.14 | Ag: -117.13; Al: -117.12; As: -117.11
32.71
SD37: Density (s
t)
32.705 |  |  | Transect 1
[6 empty] | During | 24.4
32.7
24.3
32.695
32.69 |  |  |  | Cd: 24.2
Chollas
Creek
32.685
24.1
32.68
Paleta
[6 empty] | Creek | 24
32.675
32.67 |  |  |  | Cd: 23.9
32.665
23.8
32.66
-117.17 | -117.16 | -117.15 | -117.14 | Ag: -117.13; Al: -117.12; As: -117.11
G-7
32.71
SD37: Density (s
t)
32.705 |  |  | Transect 2
[6 empty] | During | 24.4
32.7
24.3
32.695
32.69 |  |  |  | Cd: 24.2
Chollas
Creek
32.685
24.1
32.68
Paleta
[6 empty] | Creek | 24
32.675
32.67 |  |  |  | Cd: 23.9
32.665
23.8
32.66
-117.17 | -117.16 | -117.15 | -117.14 | Ag: -117.13; Al: -117.12; As: -117.11
32.71
SD37: Density (s
t)
32.705 |  |  | Transect 3
[6 empty] | During | 24.4
32.7
24.3
32.695
32.69 |  |  |  | Cd: 24.2
Chollas
Creek
32.685
24.1
32.68
Paleta
[6 empty] | Creek | 24
32.675
32.67 |  |  |  | Cd: 23.9
32.665
23.8
32.66
-117.17 | -117.16 | -117.15 | -117.14 | Ag: -117.13; Al: -117.12; As: -117.11
32.71
SD38: Density (s
t)
32.705
[5 empty] | After |  | 24.4
32.7
24.3
32.695
32.69 |  |  |  | Cd: 24.2
Chollas
Creek
32.685
24.1
32.68
Paleta
[6 empty] | Creek | 24
32.675
32.67 |  |  |  | Cd: 23.9
32.665
23.8
32.66
-117.17 | -117.16 | -117.15 | -117.14 | Ag: -117.13; Al: -117.12; As: -117.11
G-8
32.71
SD36: % Transmission
80
32.705
Before
32.7 | 70
32.695
60
32.69
Chollas
Creek
50
32.685
32.68 |  |  |  | Cd: 40
Paleta
Creek
32.675
30
32.67
20
32.665
32.66
-117.17 | -117.16 | -117.15 | -117.14 | Ag: -117.13; Al: -117.12; As: -117.11
32.71
SD37: % Transmission
80
32.705 | Transect 1
During
32.7 | 70
32.695
60
32.69
Chollas
Creek
50
32.685
32.68 |  |  |  | Cd: 40
Paleta
Creek
32.675
30
32.67
20
32.665
32.66
-117.17 | -117.16 | -117.15 | -117.14 | Ag: -117.13; Al: -117.12; As: -117.11
32.71
SD37: % Transmission
80
32.705 | Transect 2
During
32.7 | 70
32.695
60
32.69
Chollas
Creek
50
32.685
32.68 |  |  |  | Cd: 40
Paleta
Creek
32.675
30
32.67
20
32.665
32.66
-117.17 | -117.16 | -117.15 | -117.14 | Ag: -117.13; Al: -117.12; As: -117.11
G-9
32.71
SD37: % Transmission
80
32.705 | Transect 3
During
32.7 | 70
32.695
60
32.69
Chollas
Creek
50
32.685
32.68 |  |  |  | Cd: 40
Paleta
Creek
32.675
30
32.67
20
32.665
32.66
-117.17 | -117.16 | -117.15 | -117.14 | Ag: -117.13; Al: -117.12; As: -117.11
32.71
SD38: % Transmission
80
32.705
After
32.7 | 70
32.695
60
32.69
Chollas
Creek
50
32.685
32.68 |  |  |  | Cd: 40
Paleta
Creek
32.675
30
32.67
20
32.665
32.66
-117.17 | -117.16 | -117.15 | -117.14 | Ag: -117.13; Al: -117.12; As: -117.11
32.71
SD36: pH
32.705 |  |  |  | Cd: 8.08
Before
32.7 |  |  |  | Cd: 8.06
32.695 |  |  |  | Cd: 8.04
32.69 |  |  |  | Cd: 8.02
Chollas
Creek
32.685 |  |  |  | Cd: 8
32.68 |  |  |  | Cd: 7.98
Paleta
Creek
32.675 |  |  |  | Cd: 7.96
32.67 |  |  |  | Cd: 7.94
32.665 |  |  |  | Cd: 7.92
32.66
-117.17 | -117.16 | -117.15 | -117.14 | Ag: -117.13; Al: -117.12; As: -117.11
G-10
32.71
SD37: pH
32.705 |  |  | Transect 1 | Cd: 8.08
During
32.7 |  |  |  | Cd: 8.06
32.695 |  |  |  | Cd: 8.04
32.69 |  |  |  | Cd: 8.02
Chollas
Creek
32.685 |  |  |  | Cd: 8
32.68 |  |  |  | Cd: 7.98
Paleta
Creek
32.675 |  |  |  | Cd: 7.96
32.67 |  |  |  | Cd: 7.94
32.665 |  |  |  | Cd: 7.92
32.66
-117.17 | -117.16 | -117.15 | -117.14 | Ag: -117.13; Al: -117.12; As: -117.11
32.71
SD37: pH
32.705 |  |  | Transect 2 | Cd: 8.08
During
32.7 |  |  |  | Cd: 8.06
32.695 |  |  |  | Cd: 8.04
32.69 |  |  |  | Cd: 8.02
Chollas
Creek
32.685 |  |  |  | Cd: 8
32.68 |  |  |  | Cd: 7.98
Paleta
Creek
32.675 |  |  |  | Cd: 7.96
32.67 |  |  |  | Cd: 7.94
32.665 |  |  |  | Cd: 7.92
32.66
-117.17 | -117.16 | -117.15 | -117.14 | Ag: -117.13; Al: -117.12; As: -117.11
32.71
SD37: pH
32.705 |  |  | Transect 3 | Cd: 8.08
During
32.7 |  |  |  | Cd: 8.06
32.695 |  |  |  | Cd: 8.04
32.69 |  |  |  | Cd: 8.02
Chollas
Creek
32.685 |  |  |  | Cd: 8
32.68 |  |  |  | Cd: 7.98
Paleta
Creek
32.675 |  |  |  | Cd: 7.96
32.67 |  |  |  | Cd: 7.94
32.665 |  |  |  | Cd: 7.92
32.66
-117.17 | -117.16 | -117.15 | -117.14 | Ag: -117.13; Al: -117.12; As: -117.11
G-11
32.71
SD38: pH
32.705 |  |  |  | Cd: 8.08
After
32.7 |  |  |  | Cd: 8.06
32.695 |  |  |  | Cd: 8.04
32.69 |  |  |  | Cd: 8.02
Chollas
Creek
32.685 |  |  |  | Cd: 8
32.68 |  |  |  | Cd: 7.98
Paleta
Creek
32.675 |  |  |  | Cd: 7.96
32.67 |  |  |  | Cd: 7.94
32.665 |  |  |  | Cd: 7.92
32.66
-117.17 | -117.16 | -117.15 | -117.14 | Ag: -117.13; Al: -117.12; As: -117.11
32.71
SD36: Oxygen (mL/L)
8
32.705
Before
7.5
32.7
7
32.695
6.5
32.69
Chollas
|  |  |  | Creek |  |  | 6
32.685
5.5
32.68
5
Paleta
Creek
32.675
4.5
32.67
4
32.665
3.5
32.66
-117.17 | -117.16 | -117.15 | -117.14 | Ag: -117.13; Al: -117.12; As: -117.11
32.71
SD37: Oxygen (mL/L)
8
32.705 | Transect 1
During
7.5
32.7
7
32.695
6.5
32.69
Chollas
|  |  |  | Creek |  |  | 6
32.685
5.5
32.68
5
Paleta
Creek
32.675
4.5
32.67
4
32.665
3.5
32.66
-117.17 | -117.16 | -117.15 | -117.14 | Ag: -117.13; Al: -117.12; As: -117.11
G-12
32.71
SD37: Oxygen (mL/L)
8
32.705 | Transect 2
During
7.5
32.7
7
32.695
6.5
32.69
Chollas
|  |  |  | Creek |  |  | 6
32.685
5.5
32.68
5
Paleta
Creek
32.675
4.5
32.67
4
32.665
3.5
32.66
-117.17 | -117.16 | -117.15 | -117.14 | Ag: -117.13; Al: -117.12; As: -117.11
32.71
SD37: Oxygen (mL/L)
8
32.705 | Transect 3
During
7.5
32.7
7
32.695
6.5
32.69
Chollas
|  |  |  | Creek |  |  | 6
32.685
5.5
32.68
5
Paleta
Creek
32.675
4.5
32.67
4
32.665
3.5
32.66
-117.17 | -117.16 | -117.15 | -117.14 | Ag: -117.13; Al: -117.12; As: -117.11
32.71
SD38: Oxygen (mL/L)
8
32.705
After
7.5
32.7
7
32.695
6.5
32.69
Chollas
|  |  |  | Creek |  |  | 6
32.685
5.5
32.68
5
Paleta
Creek
32.675
4.5
32.67
4
32.665
3.5
32.66
-117.17 | -117.16 | -117.15 | -117.14 | Ag: -117.13; Al: -117.12; As: -117.11
G-13
32.71
SD36: Oil - Chelsea
32.705 |  |  |  | Cd: 1200
Before
32.7 |  |  |  | Cd: 1100
32.695 |  |  |  | Cd: 1000
32.69
|  |  |  | Chollas |  |  | 900
Creek
32.685
800
32.68
700
Paleta
Creek
32.675
600
32.67
500
32.665
400
32.66
-117.17 | -117.16 | -117.15 | -117.14 | Ag: -117.13; Al: -117.12; As: -117.11
32.71
SD37: Oil - Chelsea
32.705 |  |  | Transect 1 | Cd: 1200
During
32.7 |  |  |  | Cd: 1100
32.695 |  |  |  | Cd: 1000
32.69
|  |  |  | Chollas |  |  | 900
Creek
32.685
800
32.68
700
Paleta
Creek
32.675
600
32.67
500
32.665
400
32.66
-117.17 | -117.16 | -117.15 | -117.14 | Ag: -117.13; Al: -117.12; As: -117.11
32.71
SD37: Oil - Chelsea
32.705 |  |  | Transect 2 | Cd: 1200
During
32.7 |  |  |  | Cd: 1100
32.695 |  |  |  | Cd: 1000
32.69
|  |  |  | Chollas |  |  | 900
Creek
32.685
800
32.68
700
Paleta
Creek
32.675
600
32.67
500
32.665
400
32.66
-117.17 | -117.16 | -117.15 | -117.14 | Ag: -117.13; Al: -117.12; As: -117.11
G-14
32.71
SD37: Oil - Chelsea
32.705 |  |  | Transect 3 | Cd: 1200
During
32.7 |  |  |  | Cd: 1100
32.695 |  |  |  | Cd: 1000
32.69
|  |  |  | Chollas |  |  | 900
Creek
32.685
800
32.68
700
Paleta
Creek
32.675
600
32.67
500
32.665
400
32.66
-117.17 | -117.16 | -117.15 | -117.14 | Ag: -117.13; Al: -117.12; As: -117.11
32.71
SD38: Oil - Chelsea
32.705 |  |  |  | Cd: 1200
After
32.7 |  |  |  | Cd: 1100
32.695 |  |  |  | Cd: 1000
32.69
|  |  |  | Chollas |  |  | 900
Creek
32.685
800
32.68
700
Paleta
Creek
32.675
600
32.67
500
32.665
400
32.66
-117.17 | -117.16 | -117.15 | -117.14 | Ag: -117.13; Al: -117.12; As: -117.11
32.71
SD36: Oil - 5109
32.705
| Before | 0.9
32.7
0.8
32.695
32.69
| Chollas | 0.7
Creek
32.685
0.6
32.68
Paleta
Creek
32.675
0.5
32.67
0.4
32.665
32.66
-117.17 | -117.16 | -117.15 | -117.14 | Ag: -117.13; Al: -117.12; As: -117.11
G-15
32.71
SD37: Oil - 5109
32.705 | Transect 1
| During | 0.9
32.7
0.8
32.695
32.69
| Chollas | 0.7
Creek
32.685
0.6
32.68
Paleta
Creek
32.675
0.5
32.67
0.4
32.665
32.66
-117.17 | -117.16 | -117.15 | -117.14 | Ag: -117.13; Al: -117.12; As: -117.11
32.71
SD37: Oil - 5109
32.705 | Transect 2
| During | 0.9
32.7
0.8
32.695
32.69
| Chollas | 0.7
Creek
32.685
0.6
32.68
Paleta
Creek
32.675
0.5
32.67
0.4
32.665
32.66
-117.17 | -117.16 | -117.15 | -117.14 | Ag: -117.13; Al: -117.12; As: -117.11
32.71
SD37: Oil - 5109
32.705 | Transect 3
| During | 0.9
32.7
0.8
32.695
32.69
| Chollas | 0.7
Creek
32.685
0.6
32.68
Paleta
Creek
32.675
0.5
32.67
0.4
32.665
32.66
-117.17 | -117.16 | -117.15 | -117.14 | Ag: -117.13; Al: -117.12; As: -117.11
G-16
32.71
SD38: Oil - 5109
32.705
| After | 0.9
32.7
0.8
32.695
32.69
| Chollas | 0.7
Creek
32.685
0.6
32.68
Paleta
Creek
32.675
0.5
32.67
0.4
32.665
32.66
-117.17 | -117.16 | -117.15 | -117.14 | Ag: -117.13; Al: -117.12; As: -117.11
G-17
Pier 4/5
0
34.15
2 |  |  |  | As: Before; Cr: 34.1
34.05
4
34
33.95
6
33.9
33.85
8
33.8
10 |  |  |  | Cr: 33.75
33.7
12 | SD36: Salinity (psu) |  |  | Cr: 33.65
0.1 | 0.15 | 0.2 | 0.25 | Ag: 0.3; Al: 0.35; As: 0.4; Cd: 0.45
Distance from Pier (Km)
Transect1: Pier 4/5
0
34.15
During
2 | 34.1
34.05
4
34
33.95
6
33.9
8 |  |  |  | Cd: 33.85
33.8
10
33.75
33.7
12
| SD37: Salinity (psu) |  |  | Cd: 33.65
0.15 | 0.2 | 0.25 | 0.3 | Ag: 0.35; Al: 0.4; As: 0.45
Distance from Pier (Km)
Transect2: Pier 4/5
0
34.15
During
2 | 34.1
34.05
4
34
33.95
6
33.9
8 |  |  |  | As: 33.85
33.8
10
33.75
33.7
12
| SD37: Salinity (psu) |  |  | As: 33.65
0.15 | 0.2 | 0.25 | 0.3 | Ag: 0.35; Al: 0.4
Distance from Pier (Km)
G-18
Transect3: Pier 4/5
0
| During | 34.15
2 |  | 34.1
34.05
4
34
33.95
6
33.9
8 |  |  |  | As: 33.85
33.8
10
33.75
33.7
12
| SD37: Salinity (psu) |  |  | As: 33.65
0.05 | 0.1 | 0.15 | 0.2 | Ag: 0.25; Al: 0.3
Distance from Pier (Km)
Pier 4/5
0
34.15
33.9 | After
2 | 34.1
34.05
4
34
33.95
6
33.9
8 | 33.85
33.8
10
33.75
34 | 33.7
12
| SD38: Salinity (psu) |  |  | Cr: 33.65
0.1 | 0.15 | 0.2 | 0.25 | Ag: 0.3; Al: 0.35; As: 0.4; Cd: 0.45
Distance from Pier (Km)
Pier 5/6
0
34.15
2 |  |  |  | As: Before; Cr: 34.1
34.05
4
34
33.95
6
33.9
33.85
8
33.8
10 |  |  |  | Cr: 33.75
33.7
12 | SD36: Salinity (psu) |  |  | Cr: 33.65
0.1 | 0.15 | 0.2 | 0.25 | Ag: 0.3; Al: 0.35; As: 0.4; Cd: 0.45
Distance from Pier (Km)
G-19
Transect1: Pier 5/6
0
| During | 34.15
2 |  | 34.1
34.05
4
34
33.95
6
33.9
8 |  |  |  | As: 33.85
33.8
10
33.75
33.7
12
| SD37: Salinity (psu) |  |  | As: 33.65
0.15 | 0.2 | 0.25 | 0.3 | Ag: 0.35; Al: 0.4
Distance from Pier (Km)
Transect2: Pier 5/6
0
During | 34.15
2 | 34.1
34.05
4
34
33.95
6
33.9
8 |  |  |  | Cd: 33.85
33.8
10
33.75
33.7
12
| SD37: Salinity (psu) |  |  | Cd: 33.65
0.1 | 0.15 | 0.2 | 0.25 | Ag: 0.3; Al: 0.35; As: 0.4
Distance from Pier (Km)
Transect3: Pier 5/6
0
| During | 34.15
2 |  | 34.1
34.05
4
34
33.95
6
33.9
8 |  |  |  | Cr: 33.85
33.8
10
33.75
33.7
12
| SD37: Salinity (psu) |  |  | Cr: 33.65
0.05 | 0.1 | 0.15 | 0.2 | Ag: 0.25; Al: 0.3; As: 0.35; Cd: 0.4
Distance from Pier (Km)
G-20
Pier 5/6
0
| 33.9 | 34.15
2 | After | 34.1
34.05
4
34
33.95
6
33.9
8 |  |  |  | Fe: 33.85
33.8
10
33.75
33.7
12 | 0.7 | 33.8
|  | SD38: Salinity (psu) |  | Cr: 33.7; Cu: 33.8; Fe: 33.65
| 0.05 | 0.1 | 0.15 | 0.2 | 0.25 | 0.3 | 0.35 | 0.4 | 0.45
Distance from Pier (Km)
Pier 6/7
0
34.15
2 |  |  |  | As: Before; Cr: 34.1
34.05
4
34
33.95
6
33.9
33.85
8
33.8
10 |  |  |  | Cr: 33.75
33.7
12 | SD36: Salinity (psu) |  |  | Cr: 33.65
0.1 | 0.15 | 0.2 | 0.25 | Ag: 0.3; Al: 0.35; As: 0.4; Cd: 0.45
Distance from Pier (Km)
Transect1: Pier 6/7
0
| During | 34.15
2 |  | 34.1
34.05
4
34
33.95
6
33.9
8 |  |  |  | Cd: 33.85
33.8
10
33.75
33.7
12
| SD37: Salinity (psu) |  |  | Cd: 33.65
0.15 | 0.2 | 0.25 | 0.3 | Ag: 0.35; Al: 0.4; As: 0.45
Distance from Pier (Km)
G-21
Transect2: Pier 6/7
0
| During | 34.15
2 |  | 34.1
34.05
4
34
33.95
6
33.9
8 |  |  |  | Cr: 33.85
33.8
10
33.75
33.7
12
| SD37: Salinity (psu) |  |  | Cr: 33.65
| 0.15 | 0.2 | 0.25 | Ag: 0.3; Al: 0.35; As: 0.4; Cd: 0.45
Distance from Pier (Km)
Transect3: Pier 6/7
0
During | 34.15
2 | 34.1
34.05
4
34
33.95
6
33.9
8 |  |  |  | Cr: 33.85
33.8
10
33.75
33.7
12
| SD37: Salinity (psu) |  |  | Cr: 33.65
0.1 | 0.15 | 0.2 | 0.25 | Ag: 0.3; Al: 0.35; As: 0.4; Cd: 0.45
Distance from Pier (Km)
Pier 6/7
0
34.15
After
2 | 34.1
34.05
4
34
33.95
6
33.9
8 |  |  | 33.85
33.8
10
33.75
34 | 33.9 | 34 | 33.7
12
| SD38: Salinity (psu) |  |  | Cr: 33.65
0.1 | 0.15 | 0.2 | 0.25 | Ag: 0.3; Al: 0.35; As: 0.4; Cd: 0.45
Distance from Pier (Km)
G-22
SDB2- 2/24/2004
32.69
32.685
32.68
32.675
32.67
32.665
-117.145 | -117.14 | -117.135 | -117.13 | Ag: -117.125; Al: -117.12; As: -117.115; Cd: -117.11
Degrees Longitude
G-23
32.71
SD39: Salinity (psu)
32.705
[5 empty] | Before |  | 32
32.7
32.695 |  |  |  | Cd: 30
32.69
Chollas
|  |  |  | Creek |  |  | 28
32.685
32.68 |  |  |  | Cd: 26
Paleta
Creek
32.675
24
32.67
32.665 |  |  |  | Cd: 22
32.66
-117.17 | -117.16 | -117.15 | -117.14 | Ag: -117.13; Al: -117.12; As: -117.11
32.71
SD40: Salinity (psu)
32.705
[5 empty] | During |  | 32
32.7
32.695 |  |  |  | Cd: 30
32.69
Chollas
|  |  |  | Creek |  |  | 28
32.685
32.68 |  |  |  | Cd: 26
Paleta
Creek
32.675
24
32.67
32.665 |  |  |  | Cd: 22
32.66
-117.17 | -117.16 | -117.15 | -117.14 | Ag: -117.13; Al: -117.12; As: -117.11
32.71
SD41: Salinity (psu)
32.705
[5 empty] | After |  | 32
32.7
32.695 |  |  |  | Cd: 30
32.69
Chollas
|  |  |  | Creek |  |  | 28
32.685
32.68 |  |  |  | Cd: 26
Paleta
Creek
32.675
24
32.67
32.665 |  |  |  | Cd: 22
32.66
-117.17 | -117.16 | -117.15 | -117.14 | Ag: -117.13; Al: -117.12; As: -117.11
G-24
32.71
SD39: Temperature (oC)
32.705
Before
32.7 |  |  |  | Cd: 17.5
32.695
32.69 |  |  |  | Cd: 17
Chollas
Creek
32.685
32.68 |  |  |  | Cd: 16.5
Paleta
Creek
32.675
32.67 |  |  |  | Cd: 16
32.665
32.66
-117.17 | -117.16 | -117.15 | -117.14 | Ag: -117.13; Al: -117.12; As: -117.11
32.71
SD40: Temperature (oC)
32.705
During
32.7 |  |  |  | Cd: 17.5
32.695
32.69 |  |  |  | Cd: 17
Chollas
Creek
32.685
32.68 |  |  |  | Cd: 16.5
Paleta
Creek
32.675
32.67 |  |  |  | Cd: 16
32.665
32.66
-117.17 | -117.16 | -117.15 | -117.14 | Ag: -117.13; Al: -117.12; As: -117.11
32.71
SD41: Temperature (oC)
32.705
After
32.7 |  |  |  | Cd: 17.5
32.695
32.69 |  |  |  | Cd: 17
Chollas
Creek
32.685
32.68 |  |  |  | Cd: 16.5
Paleta
Creek
32.675
32.67 |  |  |  | Cd: 16
32.665
32.66
-117.17 | -117.16 | -117.15 | -117.14 | Ag: -117.13; Al: -117.12; As: -117.11
G-25
32.71
SD39: Density (s
t)
32.705 | 23
Before
32.7
22
32.695
21
32.69
Chollas
|  |  |  | Creek |  |  | 20
32.685
19
32.68
Paleta
[6 empty] | Creek | 18
32.675
17
32.67
32.665 |  |  |  | Cd: 16
32.66
-117.17 | -117.16 | -117.15 | -117.14 | Ag: -117.13; Al: -117.12; As: -117.11
32.71
SD40: Density (s
t)
32.705 | 23
During
32.7
22
32.695
21
32.69
Chollas
|  |  |  | Creek |  |  | 20
32.685
19
32.68
Paleta
[6 empty] | Creek | 18
32.675
17
32.67
32.665 |  |  |  | Cd: 16
32.66
-117.17 | -117.16 | -117.15 | -117.14 | Ag: -117.13; Al: -117.12; As: -117.11
32.71
SD41: Density (s
t)
32.705 | 23
After
32.7
22
32.695
21
32.69
Chollas
|  |  |  | Creek |  |  | 20
32.685
19
32.68
Paleta
[6 empty] | Creek | 18
32.675
17
32.67
32.665 |  |  |  | Cd: 16
32.66
-117.17 | -117.16 | -117.15 | -117.14 | Ag: -117.13; Al: -117.12; As: -117.11
G-26
32.71
SD39: % Transmission
32.705
| Before | 60
32.7
50
32.695
32.69
| Chollas | 40
Creek
32.685
30
32.68
Paleta
Creek
32.675
20
32.67
10
32.665
32.66
-117.17 | -117.16 | -117.15 | -117.14 | Ag: -117.13; Al: -117.12; As: -117.11
32.71
SD40: % Transmission
32.705
| During | 60
32.7
50
32.695
32.69
| Chollas | 40
Creek
32.685
30
32.68
Paleta
Creek
32.675
20
32.67
10
32.665
32.66
-117.17 | -117.16 | -117.15 | -117.14 | Ag: -117.13; Al: -117.12; As: -117.11
32.71
SD41: % Transmission
32.705
| After | 60
32.7
50
32.695
32.69
| Chollas | 40
Creek
32.685
30
32.68
Paleta
Creek
32.675
20
32.67
10
32.665
32.66
-117.17 | -117.16 | -117.15 | -117.14 | Ag: -117.13; Al: -117.12; As: -117.11
G-27
32.71
SD39: pH
32.705
Before
8.35
32.7
32.695
8.3
32.69
Chollas
Creek
32.685 |  |  |  | Cd: 8.25
32.68
Paleta
[6 empty] | Creek | 8.2
32.675
32.67
8.15
32.665
32.66
-117.17 | -117.16 | -117.15 | -117.14 | Ag: -117.13; Al: -117.12; As: -117.11
32.71
SD40: pH
32.705
During
8.35
32.7
32.695
8.3
32.69
Chollas
Creek
32.685 |  |  |  | Cd: 8.25
32.68
Paleta
[6 empty] | Creek | 8.2
32.675
32.67
8.15
32.665
32.66
-117.17 | -117.16 | -117.15 | -117.14 | Ag: -117.13; Al: -117.12; As: -117.11
32.71
SD41: pH
32.705
After
8.35
32.7
32.695
8.3
32.69
Chollas
Creek
32.685 |  |  |  | Cd: 8.25
32.68
Paleta
[6 empty] | Creek | 8.2
32.675
32.67
8.15
32.665
32.66
-117.17 | -117.16 | -117.15 | -117.14 | Ag: -117.13; Al: -117.12; As: -117.11
G-28
32.71
SD39: Oil - Chelsea
32.705
Before | 1200
32.7
32.695 | 1000
32.69
Chollas
Creek
800
32.685
32.68
600
Paleta
Creek
32.675
32.67 | 400
32.665
200
32.66
-117.17 | -117.16 | -117.15 | -117.14 | Ag: -117.13; Al: -117.12; As: -117.11
32.71
SD40: Oil - Chelsea
32.705
During | 1200
32.7
32.695 | 1000
32.69
Chollas
Creek
800
32.685
32.68
600
Paleta
Creek
32.675
32.67 | 400
32.665
200
32.66
-117.17 | -117.16 | -117.15 | -117.14 | Ag: -117.13; Al: -117.12; As: -117.11
32.71
SD41: Oil - Chelsea
32.705
After | 1200
32.7
32.695 | 1000
32.69
Chollas
Creek
800
32.685
32.68
600
Paleta
Creek
32.675
32.67 | 400
32.665
200
32.66
-117.17 | -117.16 | -117.15 | -117.14 | Ag: -117.13; Al: -117.12; As: -117.11
G-29
32.71
SD39: Oil - 5109
32.705 | 0.3
Before
32.7
0.2
32.695
32.69
|  |  |  | Chollas |  |  | 0.1
Creek
32.685
32.68 |  |  |  | Cd: 0
Paleta
Creek
32.675
-0.1
32.67
32.665
-0.2
32.66
-117.17 | -117.16 | -117.15 | -117.14 | Ag: -117.13; Al: -117.12; As: -117.11
32.71
SD40: Oil - 5109
32.705 | 0.3
During
32.7
0.2
32.695
32.69
|  |  |  | Chollas |  |  | 0.1
Creek
32.685
32.68 |  |  |  | Cd: 0
Paleta
Creek
32.675
-0.1
32.67
32.665
-0.2
32.66
-117.17 | -117.16 | -117.15 | -117.14 | Ag: -117.13; Al: -117.12; As: -117.11
32.71
SD41: Oil - 5109
32.705 | 0.3
After
32.7
0.2
32.695
32.69
|  |  |  | Chollas |  |  | 0.1
Creek
32.685
32.68 |  |  |  | Cd: 0
Paleta
Creek
32.675
-0.1
32.67
32.665
-0.2
32.66
-117.17 | -117.16 | -117.15 | -117.14 | Ag: -117.13; Al: -117.12; As: -117.11
G-30
Pier 4/5
0
32.6
Before
2
32.4
32.2
4
32
6 | 8
31.8
8
31.6
10 |  |  | 32.71 | Al: 32.67; Hg: 31.4
31.2
12 |  |  | SD39: Salinity (psu)
|  | 0.1 | 0.15 | 0.2 |  | 0.25 | 0.3 | 0.35 | 0.4 | 0.45
Distance from Pier (Km)
Pier 4/5
0
32.6
During
2
32.4
4 | 32.2
32
6
31.8
8
31.6
10
31.4
12
31.2
SD40: Salinity (psu)
14
0.2 | 0.25 | 0.3 | 0.35 | Ag: 0.4
Distance from Pier (Km)
Pier 4/5
0
32.6
After
2
32.4
4 | 32.2
32
6
31.8
8
31.6
10
31.4
12
31.2
SD41: Salinity (psu)
14
0.2 | 0.25 | 0.3 | 0.35 | Ag: 0.4; Al: 0.45
Distance from Pier (Km)
G-31
Pier 5/6
0
32.6
Before
2
32.4
32.2
4
| 32.69 | 32
6
31.8
8
31.6
10 |  |  |  | Cr: 31.4
32.69
31.2
12 | SD39: Salinity (psu)
0.1 | 0.15 | 0.2 | 0.25 | Ag: 0.3; Al: 0.35; As: 0.4; Cd: 0.45
Distance from Pier (Km)
Pier 5/6
0
32.6
During
2
32.4
4 | 32.2
32
6
31.8
8
31.6
10
31.4
12
31.2
SD40: Salinity (psu)
14
0.2 | 0.25 | 0.3 | 0.35 | Ag: 0.4; Al: 0.45; As: 0.5; Cd: 0.55
Distance from Pier (Km)
Pier 5/6
0
32.6
After
2
32.4
4 | 32.2
32
6
31.8
8
31.6
10
31.4
12
31.2
SD41: Salinity (psu)
14
0.22 | 0.24 | 0.26 | 0.28 | 0.3 | 0.32 | 0.34 | 0.36 | 0.38 | 0.4 | 0.42
Distance from Pier (Km)
G-32
Pier 6/7
0
32.6
Before
2
32.4
32.2
4
32
6
31.8
8
31.6
10 |  |  |  | Cr: 31.4
32.69
31.2
12 | SD39: Salinity (psu)
0.1 | 0.15 | 0.2 | 0.25 | Ag: 0.3; Al: 0.35; As: 0.4; Cd: 0.45
Distance from Pier (Km)
Pier 6/7
0
32.6
During
2
32.4
4 | 32.2
32
6
31.8
8
31.6
10
31.4
12
31.2
SD40: Salinity (psu)
14
0.1 | 0.15 | 0.2 | 0.25 | Ag: 0.3; Al: 0.35; As: 0.4; Cd: 0.45
Distance from Pier (Km)
Pier 6/7
0
32.6
After
2
32.4
4 | 32.2
32
6
31.8
8
31.6
10
31.4
12
31.2
SD41: Salinity (psu)
14
0.1 | 0.15 | 0.2 | 0.25 | Ag: 0.3; Al: 0.35; As: 0.4; Cd: 0.45
Distance from Pier (Km)
G-33
Appendix G2
SUB
SDB2- 2/24/2003
G-34
SDB2- 2/24/2004
32.695
32.694
32.693
32.692
32.691
32.69
32.689
32.688
32.687
32.686
32.685
-117.239-117.238-117.237-117.236-117.235-117.234-117.233-117.232-117.231 -117.23
G-35
32.695 | 33.4
32.694
33.2
32.693
32.692 | 33
32.691
32.8
32.69
32.6
32.689
32.688 |  |  |  | As: 32.4
32.687
32.2
32.686 | Salinity (psu)
Pre-Survey
32.685 |  |  |  | As: 32
| -117.238 | -117.236 | -117.234 | Ag: -117.232; Al: -117.23
32.695 |  |  |  | As: 33.4
32.694
33.2
32.693
32.692 | 33
32.691
32.8
32.69
32.6
32.689
32.688 | 32.4
32.687
32.2
32.686 | Salinity (psu)
During: Transect 1
32.685 |  |  |  | As: 32
| -117.238 | -117.236 | -117.234 | Ag: -117.232; Al: -117.23
32.695 |  |  |  | As: 33.4
32.694
33.2
32.693
32.692 | 33
32.691
32.8
32.69
32.6
32.689
32.688 | 32.4
32.687
32.2
32.686 | Salinity (psu)
During: Transect 2
32.685 |  |  |  | As: 32
| -117.238 | -117.236 | -117.234 | Ag: -117.232; Al: -117.23
G-36
32.695 | 33.4
32.694
33.2
32.693
32.692 | 33
32.691
32.8
32.69
32.6
32.689
32.688 |  |  |  | As: 32.4
32.687
32.2
32.686 | Salinity (psu)
Post-Survey
32.685 |  |  |  | As: 32
| -117.238 | -117.236 | -117.234 | Ag: -117.232; Al: -117.23
32.695 |  |  |  | As: 15
32.694
14.8
32.693
32.692
14.6
32.691
32.69 |  |  |  | As: 14.4
32.689
14.2
32.688
32.687
14
32.686 | Temperature (oC)
Pre-Survey
32.685 |  |  |  | As: 13.8
| -117.238 | -117.236 | -117.234 | Ag: -117.232; Al: -117.23
32.695 |  |  |  | As: 15
32.694
14.8
32.693
32.692
14.6
32.691
32.69 |  |  |  | As: 14.4
32.689
14.2
32.688
32.687
14
32.686 | Temperature (oC)
During: Transect 1
32.685 |  |  |  | As: 13.8
| -117.238 | -117.236 | -117.234 | Ag: -117.232; Al: -117.23
G-37
32.695 |  |  |  | As: 15
32.694
14.8
32.693
32.692
14.6
32.691
32.69 |  |  |  | As: 14.4
32.689
14.2
32.688
32.687
14
32.686 | Temperature (oC)
During: Transect 2
32.685 |  |  |  | As: 13.8
| -117.238 | -117.236 | -117.234 | Ag: -117.232; Al: -117.23
32.695 |  |  |  | As: 15
32.694
14.8
32.693
32.692
14.6
32.691
32.69 |  |  |  | As: 14.4
32.689
14.2
32.688
32.687
14
32.686 | Temperature (oC)
Post-Survey
32.685 |  |  |  | As: 13.8
| -117.238 | -117.236 | -117.234 | Ag: -117.232; Al: -117.23
32.695
32.694 |  |  |  | As: 24.8
32.693 |  |  |  | As: 24.7
24.6
32.692
24.5
32.691
24.4
32.69
24.3
32.689
24.2
32.688
24.1
32.687 |  |  |  | As: 24
32.686 | Density (st) |  |  | As: 23.9
Pre-Survey
32.685 |  |  |  | As: 23.8
| -117.238 | -117.236 | -117.234 | Ag: -117.232; Al: -117.23
G-38
32.695
32.694 |  |  |  | As: 24.8
32.693 |  |  |  | As: 24.7
32.692 |  |  |  | As: 24.6
24.5
32.691
24.4
32.69
24.3
32.689
24.2
32.688 |  |  |  | As: 24.1
32.687 |  |  |  | As: 24
32.686 | Density (st) |  |  | As: 23.9
During: Transect 1
32.685 |  |  |  | As: 23.8
| -117.238 | -117.236 | -117.234 | Ag: -117.232; Al: -117.23
32.695
32.694 |  |  |  | As: 24.8
32.693 |  |  |  | As: 24.7
24.6
32.692
24.5
32.691
24.4
32.69
24.3
32.689
24.2
32.688
24.1
32.687 |  |  |  | As: 24
32.686 | Density (st) |  |  | As: 23.9
During: Transect 2
32.685 |  |  |  | As: 23.8
| -117.238 | -117.236 | -117.234 | Ag: -117.232; Al: -117.23
32.695
32.694 |  |  |  | As: 24.8
32.693 |  |  |  | As: 24.7
24.6
32.692
24.5
32.691
24.4
32.69
24.3
32.689
24.2
32.688
24.1
32.687 |  |  |  | As: 24
32.686 | Density (st) |  |  | As: 23.9
Post-Survey
32.685 |  |  |  | As: 23.8
| -117.238 | -117.236 | -117.234 | Ag: -117.232; Al: -117.23
G-39
32.695 |  |  |  | As: 100
32.694 |  |  |  | As: 90
32.693 |  |  |  | As: 80
32.692 |  |  |  | As: 70
32.691 |  |  |  | As: 60
32.69 |  |  |  | As: 50
32.689 |  |  |  | As: 40
32.688 |  |  |  | As: 30
32.687 |  |  |  | As: 20
32.686 | % Transmission |  |  | As: 10
Pre-Survey
32.685 |  |  |  | As: 0
| -117.238 | -117.236 | -117.234 | Ag: -117.232; Al: -117.23
32.695 |  |  |  | As: 100
32.694 |  |  |  | As: 90
32.693 |  |  |  | As: 80
32.692 |  |  |  | As: 70
32.691 |  |  |  | As: 60
Bad Data
32.69 |  |  |  | As: 50
32.689 |  |  |  | As: 40
32.688 |  |  |  | As: 30
32.687 |  |  |  | As: 20
32.686 |  |  |  | As: 10
32.685 |  |  |  | As: 0
| -117.238 | -117.236 | -117.234 | Ag: -117.232; Al: -117.23
32.695 |  |  |  | As: 100
32.694 |  |  |  | As: 90
32.693 |  |  |  | As: 80
32.692 |  |  |  | As: 70
32.691 |  |  |  | As: 60
32.69 |  |  |  | As: 50
32.689 |  |  |  | As: 40
32.688 |  |  |  | As: 30
32.687 |  |  |  | As: 20
32.686 | % Transmission |  |  | As: 10
During: Transect 2
32.685 |  |  |  | As: 0
| -117.238 | -117.236 | -117.234 | Ag: -117.232; Al: -117.23
G-40
32.695 |  |  |  | As: 100
32.694 |  |  |  | As: 90
32.693 |  |  |  | As: 80
32.692 |  |  |  | As: 70
32.691 |  |  |  | As: 60
32.69 |  |  |  | As: 50
32.689 |  |  |  | As: 40
32.688 |  |  |  | As: 30
32.687 |  |  |  | As: 20
32.686 | % Transmission |  |  | As: 10
Post-Survey
32.685 |  |  |  | As: 0
| -117.238 | -117.236 | -117.234 | Ag: -117.232; Al: -117.23
G-41
Appendix G3
NAB/NI
SDB4- 10/17/2004 | NAB/NI
SDB6- 2/10/2005 | NAB/NI, NAB, NI
SDB7- 4/27/2005 | NAB/NI, NAB, NI
G-42
SDB4- 10/17/2004
32.74
32.72
32.7
32.68
32.66
32.64
-117.24 | -117.22 | -117.2 | -117.18 | Ag: -117.16; Al: -117.14; As: -117.12
G-43
32.74
34
Before
32.73
32.72 | 33
32.71
32
32.7
31
32.69
32.68
30
32.67
29
32.66
SD42: Salinity (psu)
32.65
-117.24 | -117.22 | -117.2 | -117.18 | Ag: -117.16; Al: -117.14
32.74
34
During
32.73
32.72 |  |  |  | As: 33
32.71
32
32.7
31
32.69
32.68
30
32.67
29
32.66
SD43: Salinity (psu)
32.65
-117.24 | -117.22 | -117.2 | -117.18 | Ag: -117.16; Al: -117.14
32.74
34
After
32.73
32.72 |  |  |  | As: 33
32.71
32
32.7
31
32.69
32.68
30
32.67
29
32.66
SD44: Salinity (psu)
32.65
-117.24 | -117.22 | -117.2 | -117.18 | Ag: -117.16; Al: -117.14
G-44
32.74
Before
32.73
21
32.72
32.71
20.5
32.7
32.69
20
32.68
32.67
19.5
32.66
SD42: Temperature (oC)
32.65
-117.24 | -117.22 | -117.2 | -117.18 | Ag: -117.16; Al: -117.14
32.74
During
32.73
21
32.72
32.71
20.5
32.7
32.69
20
32.68
32.67
19.5
32.66
SD43: Temperature (oC)
32.65
-117.24 | -117.22 | -117.2 | -117.18 | Ag: -117.16; Al: -117.14
32.74
After
32.73
21
32.72
32.71
20.5
32.7
32.69
20
32.68
32.67
19.5
32.66
SD44: Temperature (oC)
32.65
-117.24 | -117.22 | -117.2 | -117.18 | Ag: -117.16; Al: -117.14
G-45
32.74
23.5
Before
32.73
23
32.72
32.71 |  |  |  | Cd: 22.5
32.7 |  |  |  | Cd: 22
32.69
21.5
32.68
21
32.67
20.5
32.66
| SD42: Density (s | t) |  | Cd: 20
32.65
-117.24 | -117.22 |  | -117.2 | Ag: -117.18; Al: -117.16; As: -117.14
32.74
23.5
During
32.73
23
32.72
32.71 |  |  |  | Cd: 22.5
32.7 |  |  |  | Cd: 22
32.69
21.5
32.68
21
32.67
20.5
32.66
| SD43: Density (s | t) |  | Cd: 20
32.65
-117.24 | -117.22 |  | -117.2 | Ag: -117.18; Al: -117.16; As: -117.14
32.74
23
After
32.73
22.5
32.72
32.71
22
32.7
21.5
32.69
21
32.68
32.67
20.5
32.66
| SD44: Density (s | t) |  | Cd: 20
32.65
-117.24 | -117.22 |  | -117.2 | Ag: -117.18; Al: -117.16; As: -117.14
G-46
32.74
Before
32.73
60
32.72
50
32.71
40
32.7
32.69
30
32.68
20
32.67
10
32.66
SD42: % Transmission
32.65
-117.24 | -117.22 | -117.2 | -117.18 | Ag: -117.16; Al: -117.14
32.74
During
32.73
60
32.72
50
32.71
40
32.7
32.69
30
32.68
20
32.67
10
32.66
SD43: % Transmission
32.65
-117.24 | -117.22 | -117.2 | -117.18 | Ag: -117.16; Al: -117.14
32.74
After
32.73
60
32.72
50
32.71
40
32.7
32.69
30
32.68
20
32.67
10
32.66
SD44: % Transmission
32.65
-117.24 | -117.22 | -117.2 | -117.18 | Ag: -117.16; Al: -117.14
G-47
SDB6- 2/10/2005
32.74
32.73
32.72
32.71
32.7
32.69
32.68
32.67
-117.24 -117.23 -117.22 -117.21 | -117.2 | -117.19 -117.18 -117.17 -117.16 -117.15
G-48
SD47: Salinity (psu)
Before
30 | 30.5 | 31 | 31.5 | Ag: 32; Al: 32.5; As: 33
SD48: Salinity (psu)
During
30 | 30.5 | 31 | 31.5 | Ag: 32; Al: 32.5; As: 33
G-49
SD47: Salinity (psu): NAB Close-up
Before
30 | 30.5 | 31 | 31.5 | Ag: 32; Al: 32.5; As: 33
SD48: Salinity (psu): NAB Close-up
During
30 | 30.5 | 31 | 31.5 | Ag: 32; Al: 32.5; As: 33
G-50
SD47: Salinity (psu): NASNI Close-up
Before
30 | 30.5 | 31 | 31.5 | Ag: 32; Al: 32.5; As: 33
SD48: Salinity (psu): NASNI Close-up
During
30 | 30.5 | 31 | 31.5 | Ag: 32; Al: 32.5; As: 33
G-51
SD47: Temperature (oC)
Before
14.9 | 15 | 15.1 | 15.2 | Ag: 15.3; Al: 15.4
SD48: Temperature (oC)
During
14.9 | 15 | 15.1 | 15.2 | Ag: 15.3; Al: 15.4
G-52
SD47: Temperature (oC): NAB Close-up
Before
14.9 | 15 | 15.1 | 15.2 | Ag: 15.3; Al: 15.4
SD48: Temperature (oC): NAB Close-up
During
14.9 | 15 | 15.1 | 15.2 | Ag: 15.3; Al: 15.4
G-53
SD47: Temperature (oC): NASNI Close-up
Before
14.9 | 15 | 15.1 | 15.2 | Ag: 15.3; Al: 15.4
SD48: Temperature (oC): NASNI Close-up
During
14.9 | 15 | 15.1 | 15.2 | Ag: 15.3; Al: 15.4
G-54
SD47: Density (st)
Before
22 | 22.5 | 23 | 23.5 | Ag: 24; Al: 24.5
SD48: Density (st)
During
22 | 22.5 | 23 | 23.5 | Ag: 24; Al: 24.5
G-55
SD47: Density (st): NAB Close-up
Before
22 | 22.5 | 23 | 23.5 | Ag: 24; Al: 24.5
SD48: Density (st): NAB Close-up
During
22 | 22.5 | 23 | 23.5 | Ag: 24; Al: 24.5
G-56
SD47: Density (st): NASNI Close-up
Before
22 | 22.5 | 23 | 23.5 | Ag: 24; Al: 24.5
SD48: Density (st): NASNI Close-up
During
22 | 22.5 | 23 | 23.5 | Ag: 24; Al: 24.5
G-57
SD47: % Transmission
Before
20 | 30 | 40 | 50 | Ag: 60; Al: 70
SD48: % Transmission
During
20 | 30 | 40 | 50 | Ag: 60; Al: 70
G-58
SD47: % Transmission: NAB Close-up
Before
20 | 30 | 40 | 50 | Ag: 60; Al: 70
SD48: % Transmission: NAB Close-up
During
20 | 30 | 40 | 50 | Ag: 60; Al: 70
G-59
SD47: % Transmission: NASNI Close-up
Before
20 | 30 | 40 | 50 | Ag: 60; Al: 70
SD48: % Transmission: NASNI Close-up
During
20 | 30 | 40 | 50 | Ag: 60; Al: 70
G-60
SDB7- 4/27/2005
32.74
32.73
32.72
32.71
32.7
32.69
32.68
32.67
-117.24 -117.23 -117.22 -117.21 | -117.2 | -117.19 -117.18 -117.17 -117.16 -117.15
G-61
SD49: Salinity (psu)
Before
33.25 | 33.3 | 33.35
SD50: Salinity (psu)
During
32 | 32.5 | 33
G-62
SD49: Salinity (psu): NAB Close-up
Before
33.25 | 33.3 | 33.35
SD50: Salinity (psu): NAB Close-up
During
32 | 32.5 | 33
G-63
SD49: Salinity (psu): NASNI Close-up
Before
33.25 | 33.3 | 33.35
SD50: Salinity (psu): NASNI Close-up
During
32 | 32.5 | 33
G-64
SD49: Temperature (oC)
Before
16.8 | 17 | 17.2 | 17.4 | Ag: 17.6; Al: 17.8; As: 18; Cd: 18.2
SD50: Temperature (oC)
During
17 | 17.5 | 18 | 18.5
G-65
SD49: Temperature (oC): NAB Close-up
Before
16.8 | 17 | 17.2 | 17.4 | Ag: 17.6; Al: 17.8; As: 18; Cd: 18.2
SD50: Temperature (oC): NAB Close-up
During
17 | 17.5 | 18 | 18.5
G-66
SD49: Temperature (oC): NASNI Close-up
Before
16.8 | 17 | 17.2 | 17.4 | Ag: 17.6; Al: 17.8; As: 18; Cd: 18.2
SD50: Temperature (oC): NASNI Close-up
During
17 | 17.5 | 18 | 18.5
G-67
SD49: Density (st)
23.9 | 24 | 24.1 | 24.2 | Ag: 24.3
SD50: Density (st)
During
22.8 | 23 | 23.2 | 23.4 | Ag: 23.6; Al: 23.8; As: 24; Cd: 24.2
G-68
SD49: Density (st): NAB Close-up
Before
23.9 | 24 | 24.1 | 24.2 | Ag: 24.3
SD50: Density (st): NAB Close-up
During
22.8 | 23 | 23.2 | 23.4 | Ag: 23.6; Al: 23.8; As: 24; Cd: 24.2
G-69
SD49: Density (st): NASNI Close-up
Before
23.9 | 24 | 24.1 | 24.2 | Ag: 24.3
SD50: Density (st): NASNI Close-up
During
22.8 | 23 | 23.2 | 23.4 | Ag: 23.6; Al: 23.8; As: 24; Cd: 24.2
G-70
SD49: % Transmission
Before
30 | 35 | 40 | 45 | Ag: 50; Al: 55; As: 60
SD50: % Transmission
During
25 | 30 | 35 | 40 | Ag: 45; Al: 50; As: 55; Cd: 60
G-71
SD49: % Transmission: NAB Close-up
Before
30 | 35 | 40 | 45 | Ag: 50; Al: 55; As: 60
SD50: % Transmission: NAB Close-up
During
25 | 30 | 35 | 40 | Ag: 45; Al: 50; As: 55; Cd: 60
G-72
SD49: % Transmission: NASNI Close-up
Before
30 | 35 | 40 | 45 | Ag: 50; Al: 55; As: 60
SD50: % Transmission: NASNI Close-up
During
25 | 30 | 35 | 40 | Ag: 45; Al: 50; As: 55; Cd: 60
G-73
APPENDIX H
Floating Bioassay Laboratory Study
Paper presented in Proceedings of Marine Technology
Society, Oceans 2005 Conference
Katz, C.N. and G. Rosen, 2005. Evaluating storm water impacts- monitoring the
receiving environment using a floating bioassay laboratory system, In: Proceedings
of the Marine Technology Society, Oceans 2005 Conference, September 18-23,
2005, Washington, D.C. 8 pp.
H-1
Evaluating Storm Water Impacts- Monitoring the Receiving Environment
Using a Floating Bioassay Laboratory System
C. N. Katz and G. Rosen
Environmental Sciences and Applied Systems Branch, Code 2375
Space and Naval Warfare Systems Center San Diego
San Diego, CA 92152
Abstract - The U.S. Navy is conducting an evaluation of impacts |  |  | toxicity requirement of | Al: 90% survival using a standard
from facility storm water discharges to San Diego Bay. The |  |  | laboratory acute bioassay. The ostensible goal of this
investigation was prompted by the implementation of local |  |  | requirement is to ensure that bay waters are protected from
regulations that require a 90% survival rate of fish or mysid |  |  | these discharges. While the | As: 90% threshold should be
shrimp in acute toxicity tests using undiluted storm water. An |  |  | protective of the receiving environment, the Navy believed
underlying conceptual approach was to monitor toxicity directly |  |  | that the requirement was overly stringent. The Navy asked
in receiving waters as well as in the undiluted discharge to |  |  | the local regulatory agency for permission to conduct an
evaluate impacts. Data collected to date have shown a full range |  |  | evaluation of storm water toxicity and propose a
in toxic response in outfall discharge samples. No toxic effects, |  |  | scientifically-based toxicity requirement.
however, have been observed in bay waters collected
immediately outside the outfalls. These results, along with |  |  | The Environmental Sciences and Applied Systems
plume mapping, have suggested that the relatively small |  |  | Branch at the Space and Naval Warfare Systems Center San
magnitude and ephemeral nature of these discharges were |  |  | Diego (SSC-SD) executed a study to investigate the nature of
sufficient to explain the removal of toxicity of the storm |  |  | industrial storm water toxicity and its impacts from four
discharge once it reaches the bay. |  |  | Navy facilities bordering San Diego Bay. The approach
taken was to evaluate storm water collected at or near its
One of the outstanding issues presented by standard toxicity |  |  | point of discharge to the bay as well as in bay waters
testing is the relevance of 48- or 96-h exposure times to test |  |  | collected immediately outside these discharge points.
organisms when actual storm exposures likely occur over much |  |  | Additionally, bay waters were monitored before, during, and
shorter times. To investigate this issue, we conducted toxicity |  |  | after storm events using plume tracking techniques to
tests with a boat-mounted flow-through bioassay system, which |  |  | evaluate both their spatial and temporal extent. This
was positioned immediately outside an outfall before, during, |  |  | approach was designed to evaluate if the measurements made
and after a storm event. The bioassays included survival of the |  |  | at onshore monitoring locations were predictive of actual
mysid (Americamysis bahia) and topsmelt (Atherinops affinis) as |  |  | receiving water impacts. A summary of the overall results
well as embryo-larval development of the mussel |  | (Mytilus | of this investigation is provided here as background.
galloprovincialis). Surface bay water was continuously pumped
to the test organism containers for the full 48- (mussel) or 96-h |  |  | BACKGROUND
(mysid and topsmelt) exposure requirement. Bay water was
analyzed continuously for salinity, temperature, dissolved |  |  | The toxicity investigation was conducted during the
oxygen, pH, light transmission, oil fluorescence, copper, and |  |  | October through April wet seasons from 2002 through 2005.
zinc. Additionally, dilution series toxicity and chemistry were |  |  | During that time period, | Al: 11 storms were sampled with
conducted on first-flush and composite samples taken from the |  |  | rainfall totals ranging from | As: 0.1” up to a record; Cr: 3.5”.
outfall prior to discharge. The floating-bioassay system results |  |  | Antecedent dry periods ranged from five days up to a record
were consistent with previous monitoring that indicated toxicity |  |  | dry period of six months. A total of 13 different industrial
of first-flush discharges but no toxicity in the receiving |  |  | storm water drainage areas were sampled at four bases
environment. Continuous monitoring showed that storm |  |  | including four piers. The samples represented drainage
water was completely mixed out within minutes of discharging |  |  | from 0.5 to 75 acres that included industrial facilities. A
to the bay even though the observation point was only 15 feet |  |  | total of | Ag: 41 storm water samples were collected from the
away from the outfall. The reduction of toxicity in the receiving |  |  | end-of-pipe, including | Al: 26 first-flush samples (as required in
environment was a result of the very limited time exposure that |  |  | the permit) and 15 full-storm composite samples. A total of
occurs with this type of discharge. |  |  | 63 bay samples were collected outside these outfalls before,
during, and after the storm events. These samples were
| INTRODUCTION |  | evaluated using three standard EPA-approved laboratory
bioassays: the 96-h survival of Atherinops affinis (topsmelt)
Industrial storm water discharges from Navy Facilities |  |  | larvae and Americamysis bahia (mysid) juveniles, and 48-h
were investigated in 2003 through 2005 for their impact to |  |  | normal | Ag: embryo-larval; Al: development; Cd: of; Cr: Mytilus
San Diego Bay. The investigation was prompted by |  |  | galloprovincialis | Ag: (mussel). The two survival tests were
implementation of a new National Pollutant Discharge |  |  | called out in the NPDES permit, whereas the embryo
Elimination System | (NPDES) storm water permit that |  | development test was added to provide a highly sensitive test
required storm water collected at the end-of-pipe meet a |  |  | for bay samples. The samples were also analyzed for a
1
suite of chemicals that included total and dissolved metals, |  | 32.695 |  | Ag: 33.4
dissolved organic carbon | (DOC), total suspended solids | 32.694 | Before
(TSS), polynuclear aromatic hydrocarbons | (PAH), |  |  | Ag: 33.2
polychlorinated biphenyls (PCB), and chlorinated pesticides. |  | 32.693
|  | 32.692 |  | Ag: 33
Results of the storm water bioassays with topsmelt and
mysid varied the full range from 0% to 100% survival and |  | 32.691 |  | Ag: 32.8
averaged about 75%. The tests failed the | 90% toxicity | 32.69
requirement about | 60% of the time with no significant |  |  | Ag: 32.6
differences between species. | In contrast, the toxicity | 32.689
measured in bay waters immediately outside the outfalls |  | 32.688 | 32.4
were not toxic and had a very narrow range of results (90 to
100%), averaging ~97% survival for the two species. The | 32.687
| mussel embryo-larval development test showed comparable | 32.686 | Salinity (psu) | Ag: 32.2
| results with a high degree of variability in the storm water |  | Pre-Survey
|  | 32.685 |  | Ag: 32
| samples, ranging from 0 to 97% and averaged 15% normal | 32.695 |  | Ag: 33.4
development. | Bay samples averaged | 90% normal
| development, with the exception of two samples collected | 32.694 |  | Ag: During
33.2
| during a storm event collected after a record six month | 32.693
antecedent dry period. A Toxicity Identification Evaluation
| (TIE) established copper and zinc as the primary causative | 32.692 |  | Ag: 33
| agents of the observed toxicity in the storm water samples. | 32.691
32.8
The observed reduction in toxicity was attributed to | 32.69
rapid dilution in the receiving environment, as measured by | 32.689 | 32.6
reduced chemical concentrations and observed from the
plume mapping data. As shown in Fig. 1, the maximum | 32.688 |  |  | Cu: 32.4
amount of fresh water observed (minimum salinity/pre-storm | 32.687
salinity) during storm surveys was about 5%, representing a |  |  |  | Cu: 32.2
20-fold dilution. The storm water signatures were also | 32.686 | Salinity (psu)
ephemeral, returning to pre-storm conditions within 12 to 24 | 32.685 | During: Transect 1 |  | Cu: 32
hours. Thus, bay waters were able to assimilate the | 32.695 | 117238 | 117236 | 117234 | 117 | 232 | 117 | 23 | 33.4
industrial storm water discharges from these facilities
without resulting in a toxic impact, thus meeting the Clean | 32.694 |  |  | As: After; Cu: 33.2
Water Act narrative goals of “no toxics in toxic amounts” [1]. | 32.693
32.692 | 33
STUDY GOALS
32.691
32.8
The rapid reduction of toxicity of storm water after | 32.69
introduction into San Diego Bay waters was investigated | 32.6
further, using a floating bioassay laboratory system. The | 32.689
goal was to monitor the receiving environment throughout a | 32.688 | 32.4
storm event to evaluate impacts under actual exposure
conditions immediately outside the point of discharge. The | 32.687
| study was designed to provide a detailed understanding of the | 32.686 | Salinity (psu) | Ag: 32.2
| interaction of storm water with bay waters to help explain the |  | Post-Survey
| apparent absence of receiving water toxicity. | 32.685 | -117.238 | -117.236 | -117.234 | -117.232 | -117.23 | 32
|  | Fig. 1. |  | Al: Surface salinity distribution outside of Submarine
| METHODS |  |  | Al: Base San Diego before, during, and 28 h after a 25 Feb
2003 storm event.
To perform this task, a flow-through bioassay system
| was placed aboard the research vessel (RV) ECOS, which | MONITORING SITE
also housed the Navy’s Marine Environmental Survey
Capability | (MESC). The MESC is a real-time data |  |  | Al: The site chosen for monitoring was Outfall 14 (OF14) at
| acquisition system that was used to continuously monitor |  | Naval Base San Diego | As: (NBSD), which enters the bay
| surface seawater conditions and to supply water to the |  |  | Al: between Piers 6 and 7 (Fig 2.). The onshore monitoring
bioassay system | [2-4]. These techniques provided actual |  |  | Al: location was located in a large parking lot about 200 m
| exposure conditions for the test organisms and continuous |  |  | Al: upstream from the discharge point through the quay wall.
| monitoring of the receiving water conditions. | The outfall drains |  | As: ~53 acres, virtually all of which is
2
impervious surface. The onshore location was estimated to |  | BAY MONITORING
effectively sample | 92% of the drainage area. Industrial
facilities in this drainage area include vehicle maintenance |  | The RV ECOS with MESC system was tied up on the
and divers storage facilities. | The outfall is tidally | quay wall just outside OF14 (Fig 3.) so that its sensors and
influenced with bay water reaching the monitoring location |  | water intake system were directly in line with the outfall pipe
at a tide height of | ~1m. The pipe diameter at the | discharge, about 5 m away from the quay wall. The MESC
monitoring location was | 91 cm. This outfall had been | sensors and water intake were placed at about 1 m depth,
monitored on previous occasions and had shown toxicity in |  | though the full water column to about a depth of 7m was
storm water samples, particularly to mussel embryos. |  | periodically evaluated. | Surface salinity, temperature,
sample depth, light transmission, pH, and oil fluorescence
data were collected every four seconds. Two trace metal
analyzers, using anodic stripping voltammetry techniques [5],
were used to measure dissolved copper and zinc about every
15 minutes. The MESC’s trace metal clean Teflon®
seawater pumping system was used to supply surface
seawater to the bioassay flow- through system at a rate of
about 10 L/min, as well as to collect discrete samples for
chemical analysis before, during (4 samples), and after (3
samples) the storm event.
11 | Outfall
14
Fig. 2. NBSD Outfall 14, its conveyance system in red and
drainage area in pink. The onshore monitoring location
is identified by the blue square. | The offshore
monitoring point was located is identified by the red
circle.
STORM EVENT
Monitoring was performed over a four-day period from |  | Fig. 3. RV ECOS tied up along quay wall outside OF14.
26 to 30 October 2004. The storm event, which began |  | The sensors and pump intake were directly in line with
the outfall. Note sheet runoff over quay wall.
@ 0330 on the 27th and ended @ 1145 on the 28th, produced
3.4” of rainfall. The bulk of the rainfall came during two |  | FLOATING BIOASSAY LABORATORY SETUP
periods; 2.1” during the first six hours of the event, and 0.7”
between 1045 and 1140 on the 28th. The remaining rainfall |  | Water Bath System. A fiberglass water bath measuring 106
fell during three half-hour periods, each producing about 0.2”. |  | cm long X 61 cm wide X 20 cm high was used to house the
The rainfall total was a record for the month of October and |  | flow-through exposure chambers | (Fig. | Ag: 4; Al: Water was
came after a five day dry period. |  | pumped through a PVC grid fitted with adjustable valves to
ONSHORE MONITORING |  | regulate water flow to individual chambers. Inside the
water bath, an acrylic stand with a series of 7.5 cm diameter
Onshore monitoring was conducted using an automated |  | cutouts held the chambers in place throughout the exposure
American Sigma 850 autosampler to collect both first-flush |  | period. Seawater overflow from the exposure chambers
and composite storm water samples, and to measure rainfall |  | filled the water bath to approximately 5 cm in height to help
and storm water flow. First-flush samples were collected |  | insulate against temperature shift.
during the first hour of flow, whereas composite samples |  | Exposure Chambers. Test organisms were held in clean,
were collected throughout the first 2.1” of rainfall. | The | seawater-leached 400 mL polyethylene containers (Fig. 4).
samples collected onshore were analyzed for toxicity and the |  | Matching lids with cutouts were used to prevent organism
suite of chemicals identified earlier. | ejection during boat movement, yet allow access for water
flow and feeding. Both control (static) and flow-through
3
chambers contained | 250 mL of seawater at all times. | monitored hourly in all chambers using a YSI oxygen meter.
Overflow ports on flow-through chambers measured
approximately 2 cm and were covered with 300 µm PeCap
mesh. The flow rate resulted in an average of 15 turnovers
per hour. Control chambers were filled with clean, filtered,
natural seawater from the research pier at Scripps Institution
of Oceanography. One renewal of the control water was
performed for 96-h exposures, while 48-h exposures were not
renewed. Topsmelt and mysids swam freely in the
chambers, while mussel embryos were contained in 5 cm
diameter polycarbonate drums with 20 µm Nitex® mesh on
each side, as described in [6].
TOXICITY TESTING
| Toxicity | testing | generally | Ag: followed; Al: standard
| methodology for assessing acute whole effluent toxicity with |  |  | As: Fig.; Cd: 4; Cr: Flow-through bioassay setup aboard RV ECOS.
| topsmelt larvae and mysid juveniles [7] and chronic toxicity |  |  | Cd: Water was continuously dripped into each of the
| with mussel embryos [8]. Mysid and topsmelt exposures |  |  | Cd: treatment beakers containing topsmelt, mysids, and
| were 96-h in duration with a survival endpoint. Mussel |  |  | Cd: mussel embryos.
exposures were |  | 48-h, with an endpoint based on the
| proportion of normally developed, D-shaped larvae as |  |  | As: CHEMISTRY
examined by microscope. |  |  | Onshore testing included
| exposures with effluent representing the first-flush and |  |  | Cd: All discrete samples were analyzed for total and
| composite storm water. Effluent salinity was increased to |  |  | Cd: dissolved copper and zinc, TSS, and DOC. First-flush and
| 34 ‰ with bioassay grade synthetic sea salt (Crystal Sea |  |  | Cd: composite storm water samples were also analyzed for total
| Marinemix) for topsmelt and mysid exposures. Salinity for |  |  | Cd: and dissolved aluminum, iron, chromium, manganese, nickel,
| the mussel exposures was adjusted with hypersaline brine |  |  | Cd: arsenic, selenium, silver, cadmium, tin, lead, and mercury, 41
| made from clean natural seawater, resulting in a maximum |  |  | Cd: PAH analytes, 31 PCB congeners, and chlorinated pesticides
| effluent concentration of 61.4%. Onshore tests consisted of |  |  | As: including DDT, its metabolites and chlordane.
3 replicates of |  | 10 mysids, | 4 replicates of | Al: 5 fish, or; As: 5
| replicates of 150 mussel embryos, for each treatment. At |  |  | Cd: Chemical analyses were performed in-house and by
least four dilutions of effluent |  |  | (0.5 dilution factor) were | Cd: Battelle’s Ocean Sciences and Marine Sciences laboratories,
| prepared for each species. An insufficient volume of the |  |  | Cd: in Duxbury, MA and Sequim, WA, respectively. All
| composite sample prevented dilutions below 100% for mysid |  |  | Cd: analyses were performed using standard NS&T
| exposures, and any exposure to topsmelt. Negative controls |  |  | Cd: low-detection methods with appropriate QA/QC controls
| included clean natural seawater and synthetic salt or brine |  |  | Cd: including method blanks, blank-spikes, matrix spikes,
| adjusted to 34 ‰ with deionized water. Copper added to |  |  | Cd: duplicates, and standard reference materials. Storm water
| natural seawater was used as a positive control, to assess the |  |  | Cd: samples were analyzed for metals using EPA methods
relative sensitivity of the test organisms. |  |  |  | Cd: 1638m and 1640. Bay water samples were analyzed for
| Offshore testing included two treatments, one under |  |  | Cd: metals using trace metal analysis techniques described in [9].
| flow-through conditions and the other a “floating” control to |  |  | Cd: DOC was analyzed using EPA method 415.1. TSS analysis
| assess any impacts associated with being in the field. Six |  |  | Cd: was performed using standard protocols developed at the
| replicates of 10 mysids, 8 replicates of 5 topsmelt, and 6 |  |  | As: University of New Hampshire; Fe: [10].; Hg: Water samples
replicates of |  | 150 mussel embryos were used for each |  | Cd: analyzed for organic chemicals were extracted using EPA
treatment. |  |  |  | Cd: SW846 3510C. Extracts were analyzed for PAH using EPA
method EPA SW846 Method 8270C, for PCB congeners
| All test organisms were purchased from outside vendors |  |  | Cd: using EPA Method 1668A and for chlorinated pesticides
| and acclimated for ~24 h in the laboratory prior to use. |  |  | As: using EPA SW846 Methods 8081A and 8082.
| Organisms used in the floating bioassay were acclimated to |  |  | Cu: RESULTS
expected testing temperatures in the exposure chambers over
| approximately 1 hr and carefully transported to the water |  |  | As: ONSHORE
bath system aboard the RV ECOS. All topsmelt and mysids
were fed twice daily with freshly hatched Artemia nauplii.
| MESC sensors were used to monitor temperature, pH, and |  |  | Cd: Roughly 13,000 m3 of water was discharged through
| salinity for all flow through chambers, and a HOBO® data |  |  | As: OF14 during this storm event.; Fe: An additional, but
| logger was used to monitor temperature in both static |  |  | Cd: unmeasured amount also discharged as sheet runoff (Fig. 3).
| controls and the water bath. Dissolved oxygen was also |  |  | As: Maximum observed flow was roughly 0.5 m3/s.
4
|  | Undiluted first-flush (FF) storm water was significantly |  | Cu: Table 2. Summary of chemistry data. Metals data are for
|  | toxic (p <0.05) to mysids and to mussel larvae, but did not |  | Cu: dissolved fraction only. Organic summations Priority
|  | negatively impact topsmelt survival (Table 1). Composite |  | Cu: Pollutant PAH (PP PAH), Total PCB congeners (TPCB),
|  | (Comp) samples showed a reduced toxic effect with minimal |  | Cd: Total DDT isomers; Hg: (TDDT), and Total Chlordane
|  | toxicity to mysids and no toxicity to mussel larvae (topsmelt |  | Cd: isomers; Fe: (TCHLOR) were calculated using ½ method
|  | were not tested). Laboratory control survival was ~100% |  | Cu: detection limit for analytes measured at or below the
|  | for both mysids and topsmelt, and normal development was |  | Cu: detection limit. Dashed lines indicate no data.
|  | 89% for mussel larvae. The positive control, a reference |  | Cr: ONSHORE; Hg: OFFSHORE
|  | toxicant test with copper, indicated normal sensitivity of all |  |  |  | Analyte | Units | FF | COMP | BEFORE | DURING * | AFTER+
species | (within |  | 2 standard deviations of the laboratory |  |  | Ag | µg/L | 0.00601 | 0.00378 | - | - | -
|  | control chart mean), with LC50 values of 287, 98, and 7.6 |  |  |  | Al | µg/L | 14.7 | 17.7 | - | - | -
|  | µg/L, for mysids, topsmelt, and mussels, respectively. All |  |  |  | As | µg/L | 2.04 | 1.72 | - | - | -
|  | water quality data were within acceptable limits. |  |  |  | Cd | µg/L | 0.492 | 0.244 | - | - | -
[6 empty] | Cr | µg/L | 2.22 | 9.99 | - | - | -
Table | 1 |  | Summary of toxicity data. Data represent |  |  | Cu | µg/L | 18.9 | 9.89 | 3.9 | 4.7 | 3.7
[6 empty] | Fe | µg/L | 26.4 | 25 | - | - | -
| percent survival |  | (mysid, topsmelt) or percent normal |  |  | Hg | µg/L | 0.00597 | 0.0033 | - | - | -
|  | larval development (mussel). Lowest observable effect |  |  |  | Mn | µg/L | 29.2 | 13.2 | - | - | -
| concentration |  | (LOEC) and the concentration causing |  |  | Ni | µg/L | 3.67 | 1.66 | - | - | -
|  | 50% mortality (LC50) or effect (EC50) are included. |  |  |  | Pb | µg/L | 0.493 | 0.441 | - | - | -
|  | Dashed lines indicate no data. |  |  |  | Se | µg/L | 0.848 | 0.356 | - | - | -
Exposure | Sample |  |  |  |  | Sn | µg/L | 0.25** | 0.25** | - | - | -
Type | Type | Parameter | Mysid | Topsmelt | Mussel | Zn | µg/L | 175 | 68.4 | 7.8 | 9 | 8.7
Onshore | FF | Neg. Control | 98.3 | 100 | 92.6 | TSS | mg/L | 61.2 | 78.7 | 1.4 | 3.8 | 2.2
|  | 100% effluent | 63.3 | 90 | 1.2 | DOC | mg/L | 11.7 | 6 | 0.91 | 1.2 | 0.9
|  | LOEC | 100 | >100.0 | 50 | PP PAH | ng/L | 596 | 387 | - | - | -
|  | LC50 or EC50 | >100.0 | >100.0 | 49.1 | TPCB | ng/L | 71 | 30 | - | - | -
[6 empty] | TDDT | ng/L | 7.5 | 3.6 | - | - | -
| Comp | Neg. Control | 98.3 | - | 92.6 | TCHLOR | ng/L | 2.4 | 1.8 | - | - | -
|  | 100% effluent | 80 | Ag: -; Al: 86.4; Cd: * Average of 4 samples
+
| LOEC |  | - | Ag: -; Al: 50; As: Average of 3 samples
|  | LC50 or EC50 | - | Ag: -; Al: >61.4; As: ** Value=1/2 Method detection limit
Offshore | Receiving | Floating Control | 93.3 | Ag: 70.0a/100.0b; Al: 92.2; As: OFFSHORE
| Flow-through |  | 98.3 | Ag: 62.5a/89.3b; Al: 80.5
a Actual percent survival | Mysid survival and mussel normal larval development were
b Percent survival relative to floating control | high in the floating controls, each exceeding 90% (Table 1).
Mysids in the flow-through treatment experienced nearly no
Chemistry results are shown in Table 2. All metals (except | mortality. | Mussel development in the flow-through
aluminum) were lower in the composite samples by about | treatment was slightly lower than the floating control, but the
half the amounts measured in the first-flush sample. TSS, | difference was not statistically significant. | Topsmelt
however, was higher in the composite sample as were some | survival was reduced in both floating controls and
individual organic, though in the case of the organics the | flow-through treatments (Table 1). However, 86% of the
increase may have resulted from being at or near the | topsmelt mortalities occurred in the first 24 hours. Though
detection limit. Aluminum, iron, silver, lead, mercury, and | water quality of the offshore treatments was within a range
tin were nearly all in the particulate phase, with the | tolerated by all species, a spike in water temperature
remaining metals ranging between 30% and 70% dissolved | (maximum of 26.3 °C) was measured at the beginning of the
phase. Copper, individual DDT isomers, total PCB (TPCB), | field exposure for both the floating control and flow-through
and some of the higher molecular weight PAH | treatments. This spike occurred when a sun block had not
concentrations were elevated above their respective water | yet been put into place. Because of the low control values,
quality standards (WQS) in both first-flush and composite | the topsmelt data are also reported as percent survival
samples [11]. Zinc was above its WQS in the first-flush | relative to the controls.
sample but below it in the composite sample. The typical | The chemistry of discrete bay water samples collected
elevation above a WQS was between a factor of 2 and 8 in | before, during, and after the storm event are shown in
the first-flush sample and about half that amount in the | Table 2. For simplicity, data in the table for the four
composite sample. | “during” and three | “after” samples were averaged.
“During” samples were collected during the first 2.1” of
rainfall when it was actively raining and there was visual
| storm discharge to the bay. | “After” samples were collected
~ 8, 16, and 40 h after rainfall and storm flow had ceased.
5
| 18 |  |  | Al: 4
Rainfall | bar: Ag
34 | 16 | Salinity |  | Ag: Zn; Al: 3.5
Cu-Lab
| 14 |  |  | Ag: Zn-Lab
32 |  |  |  | Ag: Rainfall; Al: 3
12
2.5
30 | 10
2
| 8 |  |  | Ag: Zinc
28
1.5
6
26 | 4 | bar: Al
2 | Copper | 0.5
24
|  |  |  | Ag: 0 |  | 0
|  |  |  | 10/26 | 10/27 | 10/27 | 10/28 | 10/28 | 10/29 | 10/29 | 10/30 | 10/30
|  |  |  | 12:00 | 0:00 | 12:00 | 0:00 | 12:00 | 0:00 | 12:00 | 0:00 | 12:00
|  | Fig. |  | Al: 5 MESC full-storm monitoring data for salinity, dissolved copper and zinc.
Dissolved copper and zinc in discrete samples and cumulative rainfall data are also
h
| Concentrations of dissolved copper and zinc measured in the |  |  | Cr: drainage area.; Hg: Though outfall chemistry data are
| discrete bay samples during the storm were about 20% higher |  |  | Cu: historically quite variable, the measured levels during this
| than those measured in either the pre-storm or post-storm |  |  | Cu: storm were uniformly lower than those previously observed
samples, and overall varied about |  |  |  | Al: 11% relative standard; Cu: at this site, a result likely due to the short 5-d antecedent
| deviation (rsd). These metals were consistently 60 and 90%, |  |  | Cu: dry period. Even with lower event mean concentrations
| respectively in the dissolved phase. Copper was always |  |  | Cu: than observed on other occasions (by approximately a factor
| above its WQS of 3.1 µg/L, probably due to chronic hull |  |  | Cu: of five), this discharge event still represents an upper bound
| paint leachate. Zinc was well below its WQS of 81µg/L. |  |  | Cr: for contaminant mass load to the bay from this site.
DOC and TSS levels measured in bay samples were more
| variable (42 and 59% rsd, respectively) and increased by a |  |  | Cu: Only copper and zinc were measured in the storm water
| factor of ~3 during the storm, but decreased to pre-storm |  |  | Cu: samples at levels likely to cause the observed acute toxicity.
levels in the “after” samples. |  |  |  | Cu: Two separate TIE studies conducted at San Diego Navy
facilities (as part of the Navy’s overall toxicity investigation)
REAL-TIME MONITORING |  |  |  | Cu: identified both copper and zinc as the primary contributors to
observed toxicity. In this study, it also appeared that both
| Salinity, temperature, pH, light transmission, and oil |  |  | Cu: copper and zinc concentrations were predictive of toxicity.
| fluorescence data measured by MESC were highly variable |  |  | Cu: A strong negative correlation was observed between mysid
| during storm flow conditions. In particular, salinity varied |  |  | Cu: survival and copper and zinc concentrations (r2 = 0.977 and
| from a pre-storm value of 33.5 psu to near zero during the |  |  | Cr: 0.966, respectively). | For mysids, zinc very likely
| most intense rainfall periods. However, these low salinity |  |  | Cu: contributed to the observed toxicity in the effluent, as
| conditions were maintained for very short periods of time; on |  |  | Cu: measured concentrations were high enough to cause lethality
| the order of minutes or tens of minutes (Fig. 5). Over the |  |  | Cu: to this species (96-h mysid zinc LC50= 303 µg/L; [13]) while
| exposure time period, salinity averaged 32.4 psu and thus this |  |  | Cu: copper concentrations were not high enough (96-h mysid
| freshwater signal of 3.5% translated into an average dilution |  |  | Cr: copper LC50=; Fe: 153; Hg: µg/L; | [13]). | Strong relationships
| factor of ~30. Some of the observed variations could also |  |  | Cu: between mussel larval development and copper and zinc
| be attributed to tidal fluctuations, which were particularly |  |  | Cu: concentrations were also observed (r2 = 0.931 and 0.882,
| noticeable after the storm was over (Fig. 5). Continuous |  |  | Cu: respectively). In this case, copper and zinc both likely
| copper and zinc monitoring, representing between 165 and |  |  | Cu: played a role in the observed effects based on the sensitivity
| 265 analyses, showed a slightly lower variability with a |  |  | Cu: of this species (48-h copper EC50= 6.43 µg/L [9]; 48-h zinc
| maximum change of about a factor of two. The continuous |  |  | Cu: EC50=178 µg/L [14]). The absence of observed effects for
| monitoring with the MESC trace metal analyzers produced |  |  | Cu: any sample with topsmelt is consistent with the relatively low
| comparable (but not exact) results to the analysis made in the |  |  | Cu: sensitivity of this species to the measured metal
discrete samples. |  |  |  | Cu: concentrations (96-h copper LC50=238 µg/L [15]; 96-h zinc
LC50 = 627 µg/L [16]).
DISCUSSION
Dilution series data for storm water effluent samples
| The storm event monitored was an exceptionally high |  |  | Cu: resulted in EC50 and LOEC values of ~50% for mussel
| rainfall event, falling in the 98th percentile for rainfall totals |  |  | Cu: embryos. These values were higher than the 23% average
| in the region [12]. Therefore, this storm is representative of |  |  | Cu: value observed in samples collected from San Diego Navy
| the upper range of volume discharge to the bay from this |  |  | Cr: facilities.; Fe: These toxicity values should translate into a
6
dilution factor of between 2 and 5 needed to reduce toxicity |  |  | minutes rather than the | Al: 48- or; As: 96-h exposures used in
to these organisms. Because pre-storm bay water was the |  |  | standard bioassays. | Al: Thus, using standard laboratory
diluent in these tests, the dilution factors need no adjustment |  |  | bioassays of storm water discharges made at the end-of-pipe
for bay background conditions. |  |  | potentially overestimate the acute toxic impact of storm
water discharges to receiving waters by overestimating
Even though the magnitude of the contaminant load to |  |  | exposure times. The unique data afforded by continuous
the bay during this event was relatively high, the copper and |  |  | monitoring with a floating bioassay laboratory provided a
zinc levels measured in the bay were insufficient to cause |  |  | detailed understanding of the interaction of storm water with
acute toxicity. The minimum dilution factor determined by |  |  | bay waters in explaining the lack of receiving water toxicity.
dividing the first-flush sample concentration by the
difference between the maximum bay water value during the |  |  |  | Ag: Acknowledgments
storm and the pre-storm concentration (MESC trace metal
analyzer data) was 5 and 22 for copper and zinc, respectively. |  |  | The authors thank the Navy Pollution Abatement Ashore
The average dilution factor, determined comparably by |  |  | Prevention Technology and Demonstration/Validation Program,
dividing the composite sample concentration by the |  |  | a part of the Naval Facilities Engineering Command (Andy Del
difference in the average values measured during and before |  |  | Collo, program manager) and Commander Navy Region
the storm, was 15 for copper and 24 for zinc. The similar |  |  | Southwest (Brian Gordon and Rob Chichester, environmental
calculation using the discrete sample data, yielded an average |  |  | program managers) for their financial support. We also thank
dilution factor of | 12 for copper and 57 for zinc. These |  | E. Arias, A. Blake, M. Brand, B. Davidson, P. Earley , R.
dilution factors bracket the average value of 30 calculated |  |  | Fransham, R. Gauthier, J. Guerrero, C. Kurtz, and C. Zacharias
from the salinity measurements. |  |  | for their crucial help in the field, in the laboratory, and with
data processing.
The range in observed dilution factors was more than
sufficient to explain the observed reduction in toxicity of bay |  |  |  | Al: References
waters. The rapid mixing that occurred immediately outside
the point of discharge led to a significant reduction in both |  |  | [1] 33USC 1251, United States Code, Chapter 33, Section
chemical concentrations and limited the exposure duration to |  |  | 1251
minutes rather than the | 48- or | 96-h exposures used in | [2] S.H. Lieberman, C. Clavell, and D.B. Chadwick.
standard bioassays. The use of standard methods, therefore, |  |  | “Techniques for real-time environmental mapping and
overestimates the impact of episodic ephemeral discharges |  |  | monitoring,” in: Proceedings, | As: 16th meeting, US-Japan
like storm water. These findings support results measured |  |  | Marine Facilities Panel: United States-Japan Cooperative
to date at all San Diego Navy facilities, which show that |  |  | Program in Natural Resources on Marine Facilities, 1989,
toxicity measured at the end-of-pipe does not reflect actual |  |  | pp. 495-499.
toxic impacts in the receiving environment.
|  |  | [3] D.B. Chadwick and M.H. Salazar. | Cd: “Integrated
The use of the floating bioassay laboratory system with |  |  | measurement technologies for monitoring the marine
the unique MESC continuous monitoring capability provided |  |  | environment”. In: Proceedings of Oceans 91 Meeting,
a useful means to directly evaluate receiving water impacts. |  |  | 1-3 October, 1991, Oceanic Engineering Society of IEEE,
Though reports of marine larval fish and invertebrates as |  |  | 91CH3063-5, pp. 343-350, 1991.
field-based bio-monitoring tools are limited [17-20], these
results suggest that mysids, topsmelt larvae, and mussel |  |  | [4] C.N. Katz and D.B. Chadwick. “Synoptic mapping and
embryos have good potential for use in exposures outside of |  |  | modeling of a sewage outfall plume”. In: Proceedings
the laboratory. These test organisms performed well under |  |  | of the Marine Technology Society, 1993, pp. 207-215.
highly fluctuating seawater conditions. In particular, they |  |  | [5] A. Zirino, S.H. Lieberman, and C. Clavell. “Measurement
did not appear to be impacted from the drop in salinity to |  |  | of Cu and Zn in San Diego Bay by automated anodic
near zero detected in the early stages of the storm. The |  |  | stripping voltammetry”. American Chemical Society, vol.
relatively low (70%) floating control survival observed for |  |  | 12, no. 1, pp. 73-78, 1978.
topsmelt suggests this species may have a heightened
sensitivity to fluctuating temperature, which spiked high at |  |  | [6] B.M. Phillips, B.S. Anderson, J.W. Hunt, P.A. Nicely,
the start of the exposure period. |  | This temperature | R.A. Kosaka, R.S. Tjeerdama, V. De Vlaming, and N.
fluctuation, however, could be better controlled in future |  |  | Richard. | Ag: “In situ water and sediment toxicity in an
efforts. |  |  | agricultural watershed”. Environ. Toxiocol. Chem., vol
23, pp. 435-442, 2004.
| CONCLUSIONS |  | [7] U.S. Environmental Protection Agency. “Methods for
measuring the acute toxicity of effluents and receiving
The data provided by the floating bioassay system |  |  | waters to freshwater and marine organisms”. Fifth
confirms that bay exposures are very limited as a result of |  |  | Edition. | Ag: Office of Water. EPA-821-R-02-012.
rapid mixing and dilution immediately outside the point of |  |  | Washington, D.C., USA, 2002.
discharge. Observed exposure times were on the order of
7
|  | [8] U.S. Environmental Protection Agency | -1995 | Ag: [20] R. Comeleo.; Al: “Monitoring water column toxicity by
|  | “Short-term methods for estimating the chronic toxicity |  | Al: measuring the survival, growth and reproduction of
|  | of effluents and receiving waters to west coast marine |  | Al: field-deployed caged mysids”. Interim Report. SAIC,
and | estuarine | organisms”. | EPA-600-R-95-136. | Al: Environmental Research Laboratory, Narragansett, RI.
| Washington, DC. |  |  | Ag: 1991
[9] G. Rosen, I. Rivera-Duarte, L. Kear-Padilla, and D.B.
Chadwick. “Use of laboratory toxicity tests with bivalve
and echinoderm embryos to evaluate the bioavailability
of copper in San Diego Bay, California, USA,” Environ.
Toxiocol. Chem., vol. 24, pp.415-422, 2005.
[10] University of New Hampshire, Jackson Estuarine
Laboratory. “Standard operating procedure: water sample
filtration and analysis for total suspended solids,
chlorophyll and phaeopigments”. SOP 1.06. 1992.
[11] U.S. Environmental Protection Agency. “Water quality
standards; establishment of numeric criteria for priority
toxic pollutants for the State of California”, 40 CFR Part
1311997
[12] Historical climate for Lindbergh Field International
Airport, | 1948 to 1990 from:
http://www.wrh.noaa.gov/sgx/climate/san-san.htm.
[13] Cripe, G.M. (1994). Comparative acute toxicities of
several pesticides and metals to Mysidopsis bahia and
postlarval | Penaeus | duorarum. | Environmental
Toxicology and Chemistry: 13, 1867-1872.
[14] B.M. Phillips, B.S. Anderson, J.W. Hunt, P.A. Nicely,
S.E. Palmer, F.H. Palmer. “Toxicity of metal mixtures to
Purple sea urchins (Strongylocentrotus purpuratus) and
Bay mussels | (Mytilus galloprovincialis).” Society of
Environmental Toxicology and Chemistry, 21st Annual
Meeting, Nashville, TN. 2000.
[15] B.S. Anderson, D.P. Middaugh, J.W. Hunt, and S.L.
Turpen. “Copper toxicity to sperm and larvae of topsmelt
Atherinops affinis, with notes on induced spawning.”
Mar. Environ. Res., vol. 31, pp. 17-35, 1991.
[16] G. Rosen, unpublished data.
[17] R. Beiras, E. Vazquez, J. Bellas, J.I. Lorenzo, G.
Fernandez, J.C. Mach, and L. Casas.. | “Sea-urchin
embryo bioassay for in situ evaluation of the biological
quality of coastal seawater”. Estuar. Coast. Shelf S., vol.
52, pp. 29-32, 2001.
[18] B.S. Anderson, B.M. Phillips, J.W. Hunt. | “Marine
Bioassay Project | (Ninth Report): Investigations of
receiving water toxicity in coastal waters”. State Water
Resources Control Board, California Environmental
Protection Agency, December 1998, 42 pp.
[19] J.R. Clark, P.W. Borthwick, L.R. Goodman, J.M.
Patrick, Jr., E.M. Lores, J.C. Moore. | “Comparison of
laboratory toxicity test results with responses of estuarine
animals exposed to fenthion in the field”. Environ.
Toxiocol. Chem., vol. 6, pp. 151-160, 1987.
8
Appendix I
REVIEWER COMMENTS ON DRAFT STUDY REPORT and PROPOSED ALTERNATIVES
Technical Review Team Members:
Dr. Debra Denton, United States Environmental Protection Agency Region IX (no comments on proposed alternatives)
Mr. Shaun Halvax, Southwest Marine Shipyard (no comments provided)
Ms. Ruth Kolb, City of San Diego (no comments provided)
Ms. Eileen Maher, Port of San Diego (comments on report and proposed alternatives)
Mr. Ken Schiff, Southern California Coastal Water Research Program (no comments on proposed alternatives)
Mr. Scott Sobiech, US Fish and Wildlife Service (no comments provided)
Additional Outside Reviewers:
Dr. Allen Burton, Professor and Director of Institute of Environmental Quality, Wright State University
Dr. Robert Spies, Applied Marine Sciences, Livermore, CA.
Appendix Organization:
Comments and response to comments on the draft study report and proposed alternatives are organized alphabetically by
reviewer name:
Burton | p. I-2
Denton p. I-10
Maher p. I-27
Schiff | p. I-31
Spies | p. I-36
NOTE: The comments made here refer to a draft report that has been modified in producing the final report. References to
specific page, table, or figure numbers may not match the final report.
I-1
Dr. Allen Burton, Professor and Director of Institute of Environmental Quality, Wright State University
BURTON STUDY COMMENTS: | RESPONSE TO COMMENTS:
a. General Comments: This four year study is the most extensive and | No response necessary.
advanced on-site stormwater runoff study that I am aware of. The study uses a
state-of-the-art approach, combining multiple lines-of-evidence (LoE)
(chemistry, lab and field toxicity, plume mapping, and effluent and off-shore
monitoring). This study consisted of 136 discrete samples and 350 toxicity
tests conducted during a wide range of meterological conditions and seasonal
extremes. The LoE were combined to form weight-of-evidence (WoE) based
conclusions on the degree of toxicity of stormwater and its effects on the
receiving waters, the causes of the toxicity, and its sources. It is well know that
stormwater runoff varies widely in quality and potential impacts even on a site
specific basis, due to the myriad of interacting and fluctuating factors that
affect it (e.g., frequency, duration, magnitude of precipitation events, source
variability, seasonal factors affecting physical, chemical and biological
characteristics). Nevertheless, this study effectively characterized the bounds
of that variability to such a degree that the statistical confidence of the key
parameters and study factors is known. This degree of precision and
confidence in the data allows for conclusions to be drawn from the study that
have a low degree of uncertainty. The principal conclusions and the
uncertainties that I find apparent are as follows:
i. Relatively undiluted stormwater samples from the study area vary in toxicity; | No response necessary.
and are more likely to be toxic when measured by standard laboratory
exposures (48 to 96 hr constant exposure to first flush waters).
ii. Corresponding samples that are composites (collected throughout the event) | No response necessary.
are likely to be non-toxic in similar laboratory exposures.
iii. Bay waters are likely to be non-toxic during a storm event. | No response necessary.
iv. The statistical power (ability to detect differences) of the laboratory toxicity | No response necessary.
assays was very good, indicating low replicate variability.
v. More realistic, in situ exposures during a storm event showed no toxicity. | No response necessary.
I-2
BURTON STUDY COMMENTS: | RESPONSE TO COMMENTS:
vi. Plume mapping showed freshwater runoff stayed nearshore and on the | No response necessary.
surface of the bay prior to mixing. This suggests that benthic organisms are not
affected by the runoff events, even near the outfalls. Note, the most sensitive
toxicity test species is a benthic organism.
vii. Copper and zinc appear to be the toxicants of concern, based on the | The focus of this study was to evaluate the potential for toxicity
chemical data and toxicity identification evaluation (TIE) studies. However, | of receiving waters from storm water discharges. The study
the potential for toxicity from new-age pesticides (e.g., diazinon and | used a list of CoCs that were thought to be the most likely
pyrethroids), and from photo-induced toxicity from polycyclic aromatic | causative agents generated at these types of sites. One purpose
hydrocarbons (PAHs) were not assessed. These compounds are common and | of performing toxicity tests is to evaluate the overall potential
known to be a source of toxicity in runoff. The low level discharge of PCBs is | impact of all constituents whether or not they were measured in
worrisome, given their propensity for biomagnifications and that there should | the sample. A lack of toxic response in bay waters would
not be on-going sources. The information from the TIE studies may contribute | suggest that if these compounds were present in sufficient
to source control, but given the complexity of the site and the prevalence | amounts to cause toxicity that this would have been observed.
of these chemicals (Cu, Zn, PAHs) on impervious surfaces of industrial and
urban areas, it will be a challenge to reduce their occurrence.
viii. The laboratory based exposures using first flush samples do not provide | No response necessary.
useful information to meet the goals of the Clean Water Act. Resident
organisms in the Bay do not remain in the plume for 48 to 96 hrs and the first
flush water does not remain in the plume for 48 to 96 hrs. Composite samples
would provide a more realistic relationship to receiving water conditions.
However, in situ exposures of toxicity test organisms provide the greatest
degree of realism (thus least degree of uncertainty).
I-3
BURTON STUDY COMMENTS (cont.): | BURTON STUDY COMMENTS:
ix. The continued discharge of low levels of chemicals during runoff events | The focus of this study was to evaluate the potential for toxicity
may result in elevated sediment concentrations in the outfall area. These | of receiving waters from storm water discharges. The best way
sediments should be assessed for their impact on benthic organisms. | to evaluate long-term impacts to sediments is within current
TMDL programs that are used to evaluate the magnitude and
extent of impaired sediments using a weight of evidence
approach and identify sources of the impairment. These
programs are currently underway at several locations in San
Diego Bay including at Navy facilities. Additional programs
that can provide a better evaluation of long-term impacts to
sediments include the Bay Protection and Toxic Cleanup
Program, the Bight’98 program organized by the Southern
California Coastal Water Research Program, and the Port of San
Diego/Regional Water Quality Control Board Baywide
Monitoring program.
x. The USEPA is adopting the Biotic Ligand Model for improving the water | We agree that the BLM may provide useful information once it
quality criteria for Cu. Given the role of DOC at the site, the BLM approach | is adopted.
may provide useful information.
xi. Metal toxicity determinations are confounded by the influence of salinity | We agree that metal toxicity may be confounded. Though
and rapidly changing salinity during a runoff event. This has been the subject | salinity may vary in the receiving environment, toxicity test
of previous studies and should be investigated. | protocols require fixed salinity conditions.
I-4
BURTON STUDY SPECIFIC COMMENTS: | RESPONSE TO COMMENTS:
b. Specific Comments
i. The Executive Summary and Discussion/Conclusion sections should be | The comments provided above have led us to focus the report
modified, incorporating and better emphasizing some of the issues raised | findings on the major goal of evaluating the efficacy of using
above. These issues include the reliable WoE approach, the lack of reality of | WET testing and its use in “assessing and protecting against
the laboratory toxicity test exposures, and the findings of the field exposure | impacts upon water quality and designated uses caused by the
test. At present, the field exposure test is virtually not mentioned in any section | aggregate toxic effects of the discharge of pollutants” (EPA,
except Methods. The likely rapidly fluctuating concentration of Cu and Zn in | 1991). The comments above suggest that our conclusions were a
the plume should be discussed in relation to WQS exceedances. Finally, the | bit broader than the data support and that the conclusions need to
spatial and temporal limitation of resident organism exposures due to the | be focused on toxicity testing and what it shows. These
shallow surface water, nearshore stormwater plume should be emphasized. | comments will therefore serve to improve the report.
The following references provide a wealth of information and cited peer
reviewed studies that support the points I am making. You may want to include | We have reviewed the cited literature (some prior to the
some of these citations and content for additional justification of permit | reviewed draft) and intend to re-evaluate where their citation can
conditions: Burton, G.A., Jr., and R. Pitt. 2001. Stormwater Effects Handbook: | be used to support discussions and conclusions in the report.
A Tool Box for Watershed Managers, Scientists and Engineers. CRC/Lewis
Publishers, Boca Raton, FL, 924 pp., available online from USEPA at:
(http://www.epa.gov/ednnrmrl/publish/book/handbook/index.htm);
Burton, G.A., Jr., R. Pitt, and S. Clark. 2000. The role of traditional and novel
toxicity test methods in assessing stormwater and sediment contamination.
CRC Critical Reviews in Environmental Science & Technology 30: 413-447
(pdf attached); and, Burton GA Jr., Greenberg MS, Rowland CD, Irvine CA,
Lavoie DR, Brooker JA, Eggert LM, Raymer DFN, McWilliam RA. 2005. In
situ exposures using caged organisms: a multi-compartment approach to
detect aquatic toxicity and bioaccumulation. Environ. Pollut.134:133-144 (pdf
attached).
ii. Study Goals: While a goal was to “evaluate toxic impacts on the receiving | The study focused on the WET test requirement in the permit
environment”, this was done in a limited manner - using only 3 standard test | which is used in “assessing and protecting against impacts upon
species. A survey of resident benthic organisms along a gradient of exposures | water quality and designated uses caused by the aggregate toxic
would be a useful LoE for future studies. | effects of the discharge of pollutants” (EPA, 1991). The study
fully evaluated the impacts that can be determined by WET
testing. A survey of benthic organisms is best done within a full
sediment investigation such as those being done at Navy
facilities under the TMDL program to evaluate magnitude and
extent of impairment using a weight-of-evidence approach.
I-5
BURTON STUDY SPECIFIC COMMENTS: | RESPONSE TO COMMENTS:
iii. The field bioassay study by Katz and Rosen (2005) should be presented in | Additional text was added.
greater detail in the Results and Discussion sections.
iv. Monitoring sites: Greater than 90% impervious surface area is amazingly | Additional text was added where applicable.
high. Consider adding background information from Burton and Pitt (2001)
concerning typical contaminants and loadings from similar sites.
v. Spell check needed throughout - occasional misspells. | A spell check was completed after all report modifications to
text.
vi. Table 5. Was organism age not a QA/QC objective? | Organism age is a QA/QC objective. Table 5 was altered to
include the
vii. Table 6. Units missing. | Units were added.
viii. Recheck all tables and figures to ensure they are stand alone. Some are | Additional text added where applicable.
missing explanations of acronyms/abbreviations.
ix. Some levels of PAHs observed in first flush samples have been associated | The issue of photo-activated PAH was not addressed in this
with photo-induced toxicity. This is not addressed in this study, nor could it be | study. A comparison of toxic thresholds on an analyte by
measured in typical laboratory exposures with fluorescent lighting. | analyte basis showed that there were a six instances when either
fluoranthene or pyrene concentrations exceeded an acute effect
threshold (including photoactivation) found in the literature.
None of the bay PAHs was above a chronic toxic effect level
(also including photoactivation). Additional data found in
Scannell et. al., 2005 was evaluated for the report and
appropriate text added.
x. Diazinon has been identified as a problem chemical in southern California, | Diazinon was not identified as a likely contaminant of concern at
but apparently was not evaluated. It is toxic at the ppt level and has been found | the start of the study as the Navy has not allowed its use for
in rainfall. | several years. The lack of toxicity in the receiving waters
suggests that even if diazinon was present in the storm water, it
did not lead to toxic effects in the receiving water.
xi. The summation of the pesticides found may be a problem, and some | The lack of toxicity in the receiving waters suggests that the
produce synergistic effects in combination (see several papers by Mike Lydy). | amounts present in storm water were insufficient to cause a toxic
The pyrethroids are also a problem in California. Note recent studies by Don | effect in the receiving water. The value of toxicity testing it that
Weston. | it allows an evaluation of toxic components even if they are not
measured independently.
xii. P. 103, paragraph 2 (remove future tense). | Text adjusted.
I-6
BURTON STUDY SPECIFIC COMMENTS: | RESPONSE TO COMMENTS:
xiii. The correlations of Cu and Zn with toxicity were weak. Despite their | No response necessary.
sporadic short term exceedance of WQS, the salinity, DOC and fluctuations in
concentration make the causality issue uncertain. Nevertheless, they are often
identified in stormwaters as compounds of concern.
I-7
BURTON ALTERNATIVES COMMENTS: | RESPONSE TO COMMENTS:
a. The “Alternative” document was not reviewed until the above “Storm | No comment necessary.
Study” report review was completed. It is good to see the authors of the
“Alternative” document have identified the key issues and problems
associated with the existing permit language.
b. The existing permit toxicity limits are in no way based on scientific evidence | No comment necessary.
that shows a relationship to protecting receiving waters. Such limits also
ignore current USEPA draft guidance and a wealth of scientific evidence
provided by a range of stakeholders that documents the limitations of WET
testing.
c. Realistic MSD levels must be incorporated into any permit that utilizes | No comment necessary.
toxicity testing. Given the huge law suit challenging previous WET
guidance, the years of effort put into developing the draft guidance, and the
extensive documentation which is publicly available, it is amazing that the
proposed permit language was used.
d. The Ohio EPA has allowed stormwater permittees to focus on receiving | No comment necessary.
water impacts, rather than end-of-pipe limits, given the complex exposure
issues that preclude use of conventional WET approaches. This approach is
very reasonable and should be considered here.
e. The goals of the Clean Water Act (CWA), and issues of anti-degradation and | No comment necessary.
anti-backsliding, are not at risk, when receiving waters are protected.
Receiving water protection cannot be extrapolated from laboratory toxicity
testing under erroneous exposure scenarios or from chemical data that do not
consider fluctuation concentration, complexation and bioavailability. The
study site has very complicated exposure and complexation issues, due to
tidal mixing, freshwater-saltwater density differences, and salinity-DOC
complexation phenomena.
I-8
BURTON ALTERNATIVES COMMENTS (cont.): | RESPONSE TO COMMENTS:
f. The suggested permit language used in Alternative 1 and 2 is a huge | We agree with the comments regarding exposure magnitude and
improvement over the current language, since a more realistic dilution is | duration. Using conservative exposure conditions will provide
introduced and laboratory exposures times are reduced. The use of realistic | an additional level of protection in the permit. We agree that
MSD levels is appropriate and should dictate acceptability/exceedance | benthic organisms will not be exposed to unmixed storm water.
criteria. However, the proposed testing procedures are still overly
conservative, for the following reasons:
i. The plume mapping data shows resident organisms are exposed for
up to tens of minutes, IF they were to remain in the plume (a
conservative assumption). An exposure of 48 hrs introduces a safety
factor greatly exceeding two-fold. A top-to-bottom depth integrated
sample would better characterize receiving waters adjacent to the
outfall.
ii. The resident organisms are marine, and, therefore, will not remain
in the freshwater plume during a runoff event. Their exposure period
will likely be on the order of a few minutes, maximum. Benthic
organisms will have no exposure to unmixed effluent. This reality
must be considered if the NPDES permit (and CWA goal) is trying to
protect the receiving waters and their biota.
g. The use of in situ exposures would provide realistic assessments of toxicity. | We agree, but in situ methods are still in a developmental stage.
h. The use of benthic colonization or transplant studies below the outfalls | The scope of the effort was to evaluate potential toxic effects to
would provide a realistic assessment of resident organism effects. | receiving waters. Investigations into benthic impairments are
best left a part of ongoing TMDL and Baywide monitoring
i. Sampling of benthic macroinvertebrates on a gradient from the outfalls | programs where the data are evaluated using multiple lines of
would also provide an assessment of resident organism effects. | evidence including an evaluation of sources.
j. These approaches could be incorporated into permit language for assessment | No comment necessary.
on a yearly basis. These types of tests would better assess whether or not the
goals of the CWA are being met, than artificial exposures in the laboratory
with single species.
I-9
Dr. Debra Denton, USEPA Region 9
DENTON STUDY COMMENTS: | RESPONSE TO COMMENTS:
I complement the Navy on undertaking this study to determine the spatial and | No response necessary.
temporal potential for toxicity at the various Navy sites. For those of us,
myself included who have implemented a storm water program, understand
and appreciate the complexity of addressing sampling and testing logistics
involved with storm water testing. Overall, the Navy has done an extensive
job of collecting and analyzing storm water for toxicity assessment including
TIEs over multiple storm events and years.
I submitted comments on the study’s design please refer to my letter dated | Responses below:
December 8, 2003. The report does not address the following
suggestions/recommendations as described in my letter. I will restate my
specific recommendations from the December letter and highlight issues and
comments.
1 | “The Navy should prepare a Quality Assurance Project Plan (QAPP). All | This investigation started under a Navy research program to
methods will utilize standard USEPA procedures and follow the project’s |  | evaluate storm water methods and impacts at Navy facilities
approved Standard Operating Procedures (SOPs) and QAPP (see USEPA |  | without a requirement to develop a QAPP. The project was
2001). The QAPP will be consistent with the SWRCB’s Surface Water |  | expanded to evaluate toxicity after the SDRWQCB requested
Ambient Monitoring Program (SWAMP) program requirements. All data will |  | the study. Initial discussions with Regional board staff did not
be subjected to a 100% audit by the project QA Officer. Any deviations in |  | identify a QAPP as a requirement for the study. The
SOPs for sample analysis or reporting will be recorded and corrective actions |  | recommendation that a QAPP be produced occurred well after
will be implemented according to the QAPP.” The section on materials and |  | initiation of the project, which is contrary to guidance that
methods should have clearly discussed and cited the QAPP and how it was |  | requires a QAPP be produced and accepted prior to that start
followed. This must be added in the final report, an appendix would be |  | of a study. However, the investigation followed the principals
appropriate. |  | and elements that are included in formal QAPP documents.
Where possible, we have added text within the appropriate
report sections to improve the level of detail that support the
elements that are included in a formal QAPP.
I-10
DENTON STUDY COMMENTS (cont): |  | RESPONSE TO COMMENTS:
2 | “The test methods and test species to be tested must be from the following | The permit requires testing survival of either a vertebrate or an
methods: |  | invertebrate. The mussel development endpoint was added
- | 1st edition west coast marine short-term test methods (USEPA 1995) | because it is among the most sensitive short-term tests
- | 4th edition freshwater short-term test methods (USEPA 2002a) | available. The level of effort required to perform the toxicity
- | 5th edition freshwater and marine acute test methods (USEPA 2002b). | tests for each storm event with multiple species, locations, and
| - For both acute (include invertebrate and vertebrates) and chronic test | sample types was immense. Adding another test species
| methods (include invertebrate, vertebrate, and plants) multiple test species | would have surpassed the capabilities of most toxicity labs.
must be evaluated for both study objectives.”
| Most importantly, I specifically delineated that USEPA toxicity test | EPA methods were used for the topsmelt and mysid testing
| procedures were to be followed. Therefore, why did the Navy choose to | specified in the permit. ASTM 1999 was used for the mussel
| follow the ASTM 1994 bivalve development protocol instead of the USEPA | tests and should have been uniformly cited in the
| 1995 bivalve development protocol? There are several in discrepancies as to | documentation. ASTM methods are nearly identical to
| which WET test method was conducted for this species. For example, the | USEPA 1995 though they differ in their test acceptability
| report cites ASTM 1994, Appendix F cites ASTM 1999, and Appendix H cites | criteria. ASTM protocols were referenced because results
| USEPA 1995. It is unclear as to what method and whether the method was | were based on normal shell development and not survival.
| consistent for all these analyses? I suggest that in the final report that any | This was considered appropriate because of the sensitivity of
| differences between these methods be described. The report needs to | the sublethal endpoint, and the speed with which results could
| specifically identify the mysid tested in this section (reader should not have to | be evaluated, particularly because of large testing
| go to Appendix B or Executive Summary). Why were only three reps | requirements. References to other than ASTM 1999 were
| employed instead of the required four reps (a required minimum as specified in | corrected in the report and appendices.
the manual)?
Text describing the specific test species used was added to the
text.
The test methods require two replicates for effluent testing and
four replicates for receiving water testing. Three replicates
were used for all tests to streamline laboratory work and to
provide consistency between effluent and bay water testing.
Though this was a departure for the number of replicates
required for receiving water testing, test method variability
was good. All receiving water test results were above 90%
survival and a fourth replicate would not have changed this
outcome.
I-11
DENTON STUDY COMMENTS (cont): |  | RESPONSE TO COMMENTS:
3 | “The proposed technical approach must provide the basis for how the data | As mentioned previously, a formal QAPP was not generated.
| will be evaluated for data analysis and evaluation steps. For example, how | Table 5 did show the QA objectives and the test acceptability
| will the data be evaluated for whether the quality assurance/quality control | requirements. As described above, text was added to the
| (QA/QC), and test acceptability criteria (TAC) requirements were achieved? | methods and results sections that better describes and
| The QAPP should include data analysis and evaluation procedures. For each | quantifies the evaluation of performance relative to QA/QC
| test endpoint and method, the results for various endpoints must be calculated | objectives and TAC.
according to EPA flowcharts in the WET manuals. The results must be
examined on a test-by-test basis. Test results should be reviewed to ensure that
(1) data were properly reported and (2) proper estimates were generated
according to EPA flowcharts (see Report Preparation and Test Review section
of the manuals). Note, all these steps should be specified in a document in
advance of the data analysis to ensure that all data meets the appropriate and
required QA/QC, TAC and statistical assumptions before the data is included
in the overall data evaluation.”
The discussion on toxicity data quality assurance/quality control starting on
page 28, needs to be refined and more detail provided (e.g., the report has a
better description of methods and materials provided in the TIE test method
discussion). For example, the sentence “Exceedances in several data quality
objective did not automatically invalidate a test” so how was this documented
in the QAPP? Also, according to the manuals, the test acceptability criterion
(TAC) (90% or greater survival and the controls for acute test methods) is
mandatory. Please specify whether all tests achieved the TAC? Where is the
discussion of the QAPP data analysis and evaluation procedures (include as an
appendix)?
I-12
DENTON STUDY COMMENTS (cont): | RESPONSE TO COMMENTS:
4. For the evaluating the acute toxicity objective, the study must determine the | The endpoints cited in the comment were all conducted/
following statistical analysis for each test method, (1) standard t-test, (2) no- | determined and reported in the appendices. Pre-storm bay
observed adverse effect concentration (NOAEC), and (3) the Lethal | water results act as the controls for the outfall samples.
Concentration (LC50) accordingly to USEPA 2002. Each of these endpoints | Because of the large amount of data and to minimize
should be considered for this study objective. | redundancy, a choice was made to show the pre-storm water
In Appendix B it appears that the analysis of the standard t-test was not | bay results (which acted as controls) with the other bay water
conducted. Apparently, Appendix C does provide the statistical t-test analysis. | data. Appendix B was designed to be a summary only. It
However, a major oversight of Appendix C is that the control response data is | does have a column showing the endpoint value calculated
not included. I suggest that these statistical endpoints be in one table for ease | relative to control, providing the reader with the ability to
of comparison for the reader. | determine the control result. Text was added to the report and
the appendices to aid the reader in the organization of the
tables and to identify applicable control result.
5. The stormwater sample should be collected with a concurrent flow | The permit requires that first-flush samples be collected
measurement and ability to relate the sample collection timing to the | during the first hour of flow, with no measure of flow. Flow
relationship on the storm hydrograph or a hyetograph as may be appropriate. | measurements were made as part of this study to allow the
The report does not include the concurrent flow measurement volume and | generation of flow-weighted composite samples (See Section:
relationship of the storm hydrograph. As the report states on page 2, “the | Onshore Sampling-Composite). Mass loading calculations are
composite samples were collected to provide sample data that was | not pertinent to evaluating the toxicity threshold and were not
representative of the entire storm discharge as that could be used in mass | included in the report. These data can be used in evaluating
loadings calculations in future TMDLs.” In order to do mass loading | TMDLs associated with the watershed at a later date.
calculations flow measurements must be conducted at sample time.
I have reviewed the December 2005 draft final report to evaluate Navy facility | No response necessary.
storm water toxicity and have the following comments. I will not be
providing comments on the modeling and chemistry analysis is this is not my
direct expertise. I do have extensive comments on the interpretation of PMSD,
toxicity tests, and TIE analysis. Considering the amount of information in the
report and appendices and my workload, I am sure that I would find additional
thoughts and comments on this report.
I-13
DENTON STUDY COMMENTS (cont): | RESPONSE TO COMMENTS:
Analytical analysis discussion: | The list of CoCs cited in the comment was originally
• I question why a very limited list of contaminants of concern such as | identified for Naval Station based on their historical presence
metals, PAH, PCB, and chlorinated pesticides including DDT were only | in sediments within the central pier area of Naval Station
initially targeted. Considering the wide range of land uses within these four | (Fairey et al., 1996; Chadwick et al., 1998) as well as from
stations, such as fuel storage, painting, sandblasting, vehicle repair and | historical NPDES storm water data collected from 1994
maintenance, why were not additional compounds tested (e.g., oil and grease, | through 1999. The sediments in this area are listed by the
surfactants, pesticides such as organophosphates and/or pyrethroids etc?). | SDRWQCB for a TMDL investigation. The list of CoCs was
What pesticides are used at these Navy stations? I suggest inserting the water | vetted with the Technical Review Team (TRT) and matched
quality criteria for both diazinon and chloryprifos to Table 40. Diazinon CCC | up with the activities cited in the comment. Though samples
= 0.8185 ug/L and CMC = 0.81850 ug/L (USEPA 2005). Chlorpyrifos CCC = | were not specifically analyzed for the pesticides noted in the
0.0056 ug/L and CMC = 0.011 ug/L (USEPA 1986). | comment, they would have been identified during the TIE
analyses if they were present at levels sufficient to cause
toxicity. The lack of toxicity in receiving waters suggests that
even if these pesticides were present in the storm water
samples and not analyzed for TIEs, they did not lead to toxic
effects in the receiving water.
• Table 22 needs to include the NPDES performance goals for all the metals | The permit only has performance goals for copper and zinc.
in addition to copper and zinc for comparison purposes.
• In the Executive Summary it highlights that that the “toxicity of undiluted | Text was added to clarify that variable toxicity was related to
first flush stormwater was highly variable, spanning the full range of impact, 0 | variable concentrations of contaminants. First flush storm
to 100%, and average 72% for both topsmelt and mysid test species”. | water discharge samples only capture the magnitude of
Coincidentally on page 48, the report states that “the data show considerable | toxicity of storm water for the moment in time when the
variability of the individual metals spanning a range of approximately 25% to | sample is taken. First-flush samples do not capture the
180% for both dissolved and total metal. Variability was typically about the | toxicity of the discharge, nor do they capture the magnitude of
same or lower in the composite samples than in first-flush samples.” The | toxicity that occurs in the receiving environment as a result of
Executive Summary text needs to be clear that the variability of toxicity | the discharge.
response is related to the fluctuating chemicals and concentrations (in
particular metals) as to be expected. This point illustrates that is paramount to
collect that first-flush stormwater sample to capture the magnitude of toxicity.
PMSD discussion: | Text was added to show the number of tests and 10th and 90th
• The tables showing PMSD (Table 12, 20, 27, 34) should show the number | percentiles of the data.
of tests included in the data set. For a direct comparison to USEPA 2000, I
strongly suggest that the PMSD values for the 10th and 90th percentiles be
provided.
I-14
DENTON STUDY COMMENTS (cont): | RESPONSE TO COMMENTS:
• The sentence “the lower and upper PMSD bounds are recommended as test | The text was modified.
acceptability criteria” is inaccurate. The PMSD bounds are not applied as test
acceptability criteria (TAC), however, are to be reviewed according to Section
12 (Report Preparation and Test Review) of USEPA 2002a,b.
• The definition of PMSD should be stated as “the minimum significant | The text was modified.
difference (MSD) is the smallest difference between the control and another
test treatment that can be determined as statistically significant in a given test,
and the PMSD is the MSD represented as a percentage of the control
response.”
• In looking at the figures 55 - 57, I question how the EPA values were | Tables (B-8a through B-8c) in the EPA document (EPA,
plotted? I would assume to plot the EPA values this report’s author would | 2000) identify the 5, 10, 15, 20, 25, 50, 75, 80, 85, 90, and 95th
need the individual data points (not available to my knowledge), from the EPA | percentile PMSDs. These are the data plotted in the figures.
2000 document. | Individual test data were not available.
I-15
DENTON STUDY COMMENTS (cont): | RESPONSE TO COMMENTS:
• The sentence “The 90% requirement in the permit language exceeds the | The text was attempting to describe that the 90% requirement
EPA's lower boundary for PMSD and has no statistical power to identify actual | in the permit has no statistical basis for identifying a toxicity
toxic effects”. This sentence is wholly inaccurate and confounding two | test result as toxic. Depending on control response the
separate and independent issues into one sentence. “Power can be | arbitrary 90% cutoff falls at or below the lower bound 10th
characterized only by repeated testing. Power is an attribute not of a single | percentile PMSD indicating that only 10% of labs could
test, but of the sequence of many tests conducted under similar conditions and | declare a result toxic. Additional text and tables were added
with the same test design (USEPA 2000). Power is the probability of | to the report to clarify these points.
correctly detecting a true toxic effect (i.e., declaring an effluent toxic when in
fact it is toxic). The sensitivity of the toxicity test will depend in part on the | The basis of the Board’s decision to include a study of storm
number of replicates per experimental units per treatment, the alpha and beta | water toxicity was to develop a science-based toxicity
(provided beta is used to determine the effect size desired), and the variability | threshold for industrial storm water discharges. The choice of
(e.g., MSE). The power to detect differences increases (e.g., MSD decreases) | toxicity metric must therefore be scientifically defensible and
as the variability decreases and the effect size increases. The MSD provides | not based on an arbitrary decision or interpretation. Because
an indication of within test their ability, and smaller values of MSD are | the Navy’s proposed standards are based on scientific
associated with increased power to detect a toxic effect. EPA recommends | measurements, data, and statistical compilation, PMSD was
upper and lower PMSD bounds for each test method in order to minimize | included in developing the Navy’s proposed standards. It
within test variability and increase statistical power (Denton et al., 2003). The | should be noted that the Water Quality Control Plan for the
expression of the permit language of toxicity shall not produce less than 90 | San Diego Basin states: “The survival of aquatic life in surface
percent survival 50% of the time has nothing to do with either test power or | water subjected to a waste discharge or other controllable
PMSD bounds, as this is a regulatory decision as to the interpretation of the | water quality factors, shall not be less than that for the same
Clean Water Act's interpretation of “no toxics in toxic amounts.” | water body in areas unaffected by the waste discharge...". It
is the Navy’s position that the lack of toxicity measured
in receiving waters meets the narrative requirement of "no
toxics in toxic amounts".
I-16
DENTON STUDY COMMENTS (cont): | RESPONSE TO COMMENTS:
• The sentence “even using the PMSD upper bound, the EPA found only | The text was altered to match the statement “EPA found that
50% of the labs were able to detect a 25% difference from control” should be | about half of the labs in the data set were able routinely to
restated. See USEPA 2000 page 5-7, “EPA found that about half of the labs in | detect a 25% difference between control and treatment.”
the days that were able routinely to detect a 25% difference between control
and treatment.” I suggest that inserting this sentence solely from the EPA
document without context is inappropriate. Labs not achieving routinely the
PMSD (i.e. sufficient within-test sensitivity) must reduce the PMSD by
decreasing within-test variability, increase control mean and/or increase
number of replicates within a test. The point is that labs should be achieving
PMSD lower than the 90th percentile in order to not exceed this upper bound.
• I do agree that the PMSD values from this study are reasonable and it was | No response necessary.
good to examine with the additional test results using the Natilus data set for
comparison purposes.
TIE discussion: | As described above, the correct citation for the larval bivalve
• TIE Appendix E cites the use of the ASTM 1993 mussel development test | tests should have been ASTM (1999) and was changed in the
and appendix F cites the use of ASTM 1999 of which neither is the method | text.
cited and used in the routine toxicity tests cited in the main report, ASTM
1994. So what test method was conducted, and if different versions (what are
the differences)?
• The acronyms mean to be consistent with the body of the main text (e.g., | The acronyms used by the TIE laboratory did not match those
NAVSTA, SUBASE, NASNI). | used in the final report. These reports were delivered as *.pdf
files and we are not able to modify them to match. Instead,
an introductory paragraph was added to the Appendices E and
F describing the relationships between acronym usage.
NAV=NAVSTA, SUBASE=SUB and NI=NASNI.
• On page 3, did the researchers follow the Marine Phase I TIE procedures? | Marine Phase I TIE procedures following methods outlined in
If so reference is not included (USEPA 1996). This document details the | EPA/600/R-96/054 were employed throughout both study
procedures for the marine test species. | years. This citation was inadvertently left out of the reports
and was inserted as appropriate.
• As stated on page 48, why were only 11 of the 16 outfall samples analyzed | A metals screen was conducted for all TIE samples. The
for copper and zinc? According to EPA Phase II of the TIE procedures, EDTA | statement on p. 48 refers to the fact that some outfall samples
also chelates the divalent metals cadmium, magnesium, lead, and nickel. | (not the TIEs) were analyzed only for copper and zinc.
Therefore, complete metal scans should have been conducted for each of these
outfall samples.
I-17
DENTON STUDY COMMENTS (cont): | RESPONSE TO COMMENTS:
• A major limitation of the TIE analysis (Appendix E) is that only two | The TIE laboratory was requested to identify the causative
manipulations were conducted with the samples, the addition of EDTA and | agents in storm water samples to three test endpoints. There
C18 column extraction. It appears that the researchers went in thinking only | was no direction given to look for a particular category of
metals were the toxicants and not wishing to ascertain the total toxicity of the | toxicants.
samples? For example, the pH adjustment tests would have provided more
information on the nature of pH dependent toxicants. In addition conducting | The approach taken was consistent with the USEPA Marine
the thiosulfate addition would elicit further which metals are complexed with | Phase I TIE manual that states that the number of treatments is
only one or both additives (EDTA and thiosulfate). | only a recommendation and may require modification
depending on each application. The Phase I treatments
selected were sufficient for a Phase 1 Characterization since
they eliminated all toxicity associated with the samples. The
choice of Phase 1 treatments reflected prior knowledge of
toxicants likely to be present as well as limitations on sample
volume. Application of pH-adjustments would have been of
limited benefit because of difficulties in controlling pH in
highly buffered seawater, as well as intrinsic toxic effects of
pH on bivalve larval development. Sodium thiosulfate may
have been of some benefit in terms of distinguishing between
different metals, but analytical data were available for the
metals, and it was more cost-effective to proceed directly to
spiking studies to identify specific metals responsible for
toxicity.
I-18
DENTON STUDY COMMENTS (cont): | RESPONSE TO COMMENTS:
• The study did not conduct any Phase III analyses. Unless the researchers | Phase III TIE analyses were conducted and included: 1)
consider figures 5 - 6 and the metals additivity study to demonstrate the | copper and zinc toxicity studies; 2) studies with mixtures of
relationship of TUs to copper and zinc? However, the reported r2 values are | copper and zinc; 3) comparison of sample metal
weak. In addition, the figure for both copper and zinc, the figures intercept is | concentrations with available literature values; 4) statistical
~ 1.8 TUs meaning that there is still toxicity unaccounted for in the sample. | comparisons of predicted and actual TUs present in the
On page 31, it states for Subbase of 23 c+e that EDTA clearly removed | samples; and 5) comparisons of species sensitivity.
toxicity, however sufficient copper was not present to account for all the
toxicity present and there was barely enough to zinc account for all of the | The TIE reported that r2 values for copper and zinc alone were
toxicity. | weak, indicating that neither metal by itself could account for
toxicity observed across all of the samples. However, the
relationship for a combination of copper and zinc was strong
with an r2 of 0.8 and a p-value of 0.02. The text in the report
stated that “…both metals contributed to toxicity…”. The
accompanying Figure 11 also shows this conclusion.
Though Figure 5c shows a relationship with an intercept of 1.8
TUs, all of the data points show that there is more than enough
copper and zinc present to account for toxicity in the sample.
It is inappropriate to extrapolate results to the intercept
because all of the samples exhibited toxicity (above 3 TU) and
had sufficient residual copper and zinc to explain toxicity.
This is further complicated by the fact that some portion of the
metals is not bioavailable.
I-19
DENTON STUDY COMMENTS (cont): | RESPONSE TO COMMENTS:
• In addition, there is mysid toxicity which was not addressed. I suggest a | Mysid toxicity was clearly addressed in this study. However,
copper and zinc spiking study to ascertain whether these two toxicants are the | sample SUBASE OF23c+e was the only sample collected in
cause of toxicity to the mysids? This is important because mysid toxicity was | February 2004 that exhibited a sufficiently strong reduction in
demonstrated with several the samples (see page 28) however only one TIE | survival (approximately 43%) to justify performing a TIE.
was conducted? | Toxicity was completely removed by the EDTA treatment,
indicating divalent cationic metals were the cause of toxicity
in this sample. Other samples collected in February exhibited
marginal reductions in survival, the greatest of which was only
18% less than the control, which would be problematic in
terms of detecting differences among treatments. Conversely,
three samples collected in March 2005 were subjected to TIEs
with mysids. While metal spiking studies were not performed
with mysids in conjunction with the February samples,
toxicity tests on copper and zinc were conducted in support of
TIEs performed with mysids on the March 2005 samples, and
the results and conclusions presented in the associated report.
• I question why the initial toxicity tests were conducted on February 19, | The reason was explained on Page 3 of the TIE report. The
2004 and the TIE manipulations were not conducted until February 27? As | TIEs were not initiated until February 27 because the lab was
stated in the report, toxicity dissipated during this time, therefore some level | awaiting results of the 7-day exposures with mysids and
was lost in the samples. Given that the mussel development was 0% | silversides. This test design was intended to ensure that a
development for the February 18 sample (see page B-5) therefore, it is | toxic outcome could be evaluated even if acute toxicity was
reasonable and doable to have initiated a TIE as soon as February 21-22. | not identified. When toxicity was identified to the mussel, a
decision was made to focus TIEs on the clearly toxic result.
The design was modified in the second round of TIEs to
evaluate acute exposures only.
• On page 28, was the fraction 95% methanol fraction analyzed with | Yes. GC/MS was performed on the 90, 95,and 100%
GC/MS? | methanol fractions. The results of this analysis are included in
the addendum report prepared on January 12, 2005.
I-20
DENTON STUDY COMMENTS (cont): | RESPONSE TO COMMENTS:
• Appendix F, Table 4 should note that cadmium and lead are above or near | Lead and cadmium were present in some of the samples, but
the EPA criterion continuous concentration (CCC) (EPA 2002c). As indicated | were not related to the observed responses. No relationships
on page 45 the relationship between topsmelt and mysid survival is reasonably | were calculated between mysid and topsmelt survival; the r2
strong with a r2 value 0.76 and both copper and zinc for topsmelt r2 = 0.23 and | value (0.76) in the second sentence above refers to the
0.44 respectively were relatively weak. The researchers speculate that | relationship between zinc and mysid survival and, compared
surfactants may be the primary cause to topsmelt. However, additional Phase II | with the substantially lower r2 values obtained between metals
and III TIE procedures are necessary to confirm this hypothesis. Therefore, | and topsmelt survival, suggests that metals were not
the Navy must conduct these additional Phase II and III TIEs with additional | responsible for adverse effects observed with topsmelt.
toxic samples to topsmelt and mysid test species (see Table 10). | Surfactant toxicity was implicated for both mysids and
topsmelt in one of the samples for which EDTA did not
remove toxicity, but C18 extraction and aeration did. Toxicity
of the foam fraction collected after aeration was also
demonstrated with mysids, and toxicity was strongly
correlated with MBAS (r2 = 0.9), a measure of anionic
surfactants. While this evidence supporting surfactant toxicity
is relatively strong, toxicity in the sample dissipated before the
investigation could be fully completed. Though the TIE
laboratory recommended that additional steps be taken to
confirm the findings, there was insufficient sample and
toxicity to perform further work.
• Check math errors in Tables 8 and 9. | The numbers were checked and corrected.
Discussion section of report: | Both the figure and the text are correct. A failure of a
• The discussion on page 105 text does not match the referenced figure 52. | threshold is the point that falls to the left of the “threshold”
According to the figure, first flush failed 70% of the time for the 90% survival | line on the graph because the thresholds are for greater than or
and composites failed ~ 42% of the time. Also, first flush failed ~28% of the | equal to criteria. For first-flush, the cumulative percentage is
time for the 70% survival and composites failed ~ 4% of the time. | 58%. Tables were inserted to clarify these data.
I-21
DENTON STUDY COMMENTS (cont): | RESPONSE TO COMMENTS:
• Throughout this discussion, it incorrectly refers to the amount of dilution | WET testing of effluents specifically requires that dilution
necessary to remove toxicity. The mechanism to remove toxicity is to control | series be run to evaluate the dilution level at which there is no
and/or treat the toxicant(s) not by dilution. | longer a toxic effect. WET guidance states “impact from
toxics would only be suspected where effluent concentrations
after dilution are at or above toxicity effect concentrations”
(EPA1991). The report was trying to describe the observation
that toxicity was rarely observed in the receiving environment
regardless of the magnitude of toxicity measured in first-flush
storm water samples.
• I don’t recall reviewing the bay sample study plan? Where is a map | Receiving water sampling was one of the critical measurement
showing the relationship of the samples to the various outfalls and timing of | components of the study. The sampling plan provided to the
the samples to the storm events. Some of these they samples were collected up | TRT in September 2003 included this component as part of
to 10 to 20 days after a storm event? How is this representative of toxicity | the plan, described receiving water results from sampling
after a storm event? I suggest that figure 54 be separated into three different | events, and provided a map detailing sample locations during
figures showing before, during and after storm events. | the next phase of the investigation. A brief given to the TRT
in September 2004 described the efforts in receiving water
sampling and described their results to date.
The report has maps showing all receiving water sampling
locations (Figures 2, 6, 7, and 11) and text to go along with
them.
Pre-storm water samples were collected before rainfall began,
“During” samples were collected while it was raining or storm
water was still flowing out drains, and “after” rainfall samples
were collected between 12 and 30 hours after rainfall or storm
flow stopped. No samples were collected 10 to 20 days after a
storm event.
Additional figures were added showing before, during, and
after storm events.
I-22
DENTON STUDY COMMENTS (cont): | RESPONSE TO COMMENTS:
Overarching recommendations: | We appreciate the reviewer’s acknowledgment of the effort
It is apparent that the Navy did an extensive job of assessing the temporal and | put forward.
spatial toxicity for their outfalls (n = 136 of the total 350 toxicity tests only
40% on outfalls vs 60% on bay waters). However, clearly toxicity is | The Navy agrees that organisms exposed to 100% storm water
demonstrated that the various outfalls as taken from Appendix B of the report | for 48 or 96 hours may show a toxic response. However, the
(see Table 1). I would consider the test results with less than 10% survival or | study clearly shows that receiving water organisms are not
development to be highly toxic samples. Taken from the conclusion of the | exposed to 100% storm water for even a fraction of that time.
report, “The 90% survival requirement in the NPDES permit failed in 58% of | This fact was demonstrated by the 200+ observations that
first flush samples.” Please verify the number 58% (see comment above | there was (except in two cases) no toxicity found in receiving
regarding page 105). Clearly this statement demonstrates that the Navy must | waters. This issue is also partially affected by the use of a
be addressing toxicity in first flush samples discharges to the Bay. Partial | 90% survival cutoff that declares a sample as toxic when it is
TIEs were conducted and identified copper and zinc as outfall toxicants. The | not, using normal toxicity reporting methods.
Navy needs to further verify that these are the sole toxicants in these outfalls as
this was not clearly demonstrated. The Navy needs to conduct a Toxicity | The principal CoCs identified by the TIEs were copper and
Reduction Evaluation (TRE) to identify the sources and remove those metal | zinc. The Navy uses a continuous and iterative process of
sources from these outfalls. In addition, the Navy must conduct additional | BMP implementation, storm water analysis, CoCs source
Phase II and III TIEs (and possible TRE) with additional toxic samples to | identification, and BMP enhancements to improve storm water
determine if surfactants and additional toxicant(s) are causing toxicity to | discharge quality.
topsmelt and mysid test species.
The report needs to be revised based on the peer review comments. A | This peer review, along with others, was added as an
response to comment document which addresses the peer review comments | appendix. The report was edited for technical and editorial
needs to be prepared along with the revised final report. In addition, I suggest | content.
a technical editor review the document for consistency purposes. For example,
many tables do not include the number of tests there were used to conduct the | The paper cited was published in conference proceedings as
analyses (Table 12, 20, 27, 34, 41). All tables need clear headings and proper | indicated in the text. It is currently being modified for
notation of the information within the table (e.g., what is the meaning of it - | submission to a peer review journal. Because of deadlines for
within Tables in Appendix B?). The paper titled “Evaluating Stormwater | generating the report and delivering it to the SDRWQCB, peer
Impacts - Monitoring the Receiving Environment Using a Floating Bioassay | reviews for this paper will not be available.
Laboratory System” has this been submitted to a peer-reviewed journal? If so
how will the peer review comments on this report be reconciled prior to
submitting for journal publication?
I-23
DENTON STUDY COMMENTS (cont): | RESPONSE TO COMMENTS:
The data as prepared and documented in this report does not provide a | The data produced in this study provide a basis for an
rationale for an alternative approach to determine a valid survival rate for acute | alternative toxicity requirement that is both scientifically
exposure to discharges of stormwater from industrial areas at Naval Base Point | defensible and protective of San Diego bay waters. The
Loma Complex. | comment suggests that if the report were prepared and
documented differently that it may support an alternative
approach. The draft report was modified with additional text,
tables, and graphics to respond to comments generated by this
and other reviewers to better document and support a rationale
for an alternative requirement. The final report, not the draft
report should be evaluated when making a determination.
DENTON ALTERNATIVES COMMENTS: | RESPONSE TO COMMENTS:
Lastly, I will not be providing comments on “Navy's proposed alternative | The document along with appendices will be provided to the
toxicity requirements for industrial storm water discharges report” as it is | San Diego Regional Water Quality Control Board. We regret
inappropriate based on nature of the document and my regulatory position. I | the oversight that some reviewers did not receive appendices.
would assume that the other peer reviewers should be excusing themselves | Reviewers that did not receive them were contacted and
because of the regulatory implications. This particular document needs to be | offered electronic copies.
reviewed and discussed with the San Diego Regional Water Quality Control
Board. As you are aware, the draft final report did not include appendices A -
H for our review. However, after a phone call, I did receive electronic
versions of these appendices. Therefore, I question whether the other
reviewers received and reviewed these appendices?
I-24
DENTON TABLE 1 IDENTIFIED IN COMMENTS
Table 1: Summary table of toxicity test results at the Navy outfalls.
Outfall | Test species | Tests with 0 - | Tests with < | Ag: Tests with <
|  | <10 % | 70% | Ag: 90%
|  | survival or | survival or | Ag: survival or
|  | developm | developm | Ag: developm
|  | enta | entb | Ag: entc
NAV | Topsmelt | 2/13; 16% | 4/13; 31% | Ag: 6/13; 46%
| Mysid | 2/13; 16% | 5/13; 38% | Ag: 6/13; 46%
| mussel | 4/13; 31% | 9/12; 70% | Ag: 9/13; 70%
SUB Topsmelt |  | 0/10; 0% | 0/13; 0% | Ag: 4/10; 40%
| Mysid | 0/10; 0% | 1/10: 10% | Ag: 7/10; 70%
| Mussel | 9/9; 100% | 9/9; 100% | Ag: 9/9; 100%
NAB Topsmelt |  | 1/8; 13% | 2/8; 25% | Ag: 3/8; 38%
| Mysid | 1/4; 25% | 1/4; 25% | Ag: 2/4; 50%
| Mussel |  | 4/4; 100% | Ag: 4/4: 100%
4/4; 25%
NI | Topsmelt | 0/7; 0% | 0/7; 0% | Ag: 2/7; 29%
| Mysid | 0/4; 0% | 2/4; 50% | Ag: 2/4; 50%
| mussel | 3/4; 75% | 3/4; 75% | Ag: 3/4; 75%
a = number of tests that had < 10% survival or larval development/total number of samples (i.e., considered
highly toxic samples)
b = number of tests that had <70% survival or larval development in the 100%/total number of samples.
c = number of tests that had <90% survival or larval development in the 100%/total number of samples.
Note: no TIE test results were included in these numbers.
I-25
DENTON REFERENCES IDENTIFIED IN COMMENTS
Denton DL, Fox JF, Fulk FA. 2003. Enhancing toxicity test performance by using a statistical criterion. Environ Toxicol Chem
22(10)2323-2328.
U.S. Environmental Protection Agency. 1986. Aquatic Life Ambient Water Quality Criteria for Chlorpyrifos. EPA-440/5-86-005.
U.S. Environmental Protection Agency. 1995. Short-Term Methods for Estimating the Chronic Toxicity of Effluents and Receiving
Waters to West Coast Marine Organisms. Eds: Chapman GA, Denton DL, Lazorchak JM. EPA/600/R-95-136. Office of Research
and Development. Cincinnati, OH.
U.S. Environmental Protection Agency. 1996. Marine Toxicity Identification Evaluation (TIE): Phase I Guidance Document. Edis:
Burgess R, Ho K, Morrison G,.Chapman GA and Denton DL. EPA/600/R-95/054. Environmental Effects Research Laboratory,
Narragansett, RI.
U.S. Environmental Protection Agency. 2000. Understanding and Accounting for Method Variability in Whole Effluent Toxicity
Applications under the National Pollutant Discharge Elimination System Program. Eds: Denton DL, Fox J, Fulk FA, Greenwald K,
Narvaez M, Norberg-King TJ, Phillips L. EPA/833/R-00-003. Office of Water. Washington, DC.
U.S. Environmental Protection Agency. 2001. Requirements for Quality Assurance Project Plans. EPA/QA/R-5, EPA/204/B-01/003.
U.S. Environmental Protection Agency. 2002a. Short-Term Methods for Estimating the Chronic Toxicity of Effluents and Receiving Waters to
Freshwater Organisms. 4th Edition. EPA/821-R-02-013. Office of Water.
U.S. Environmental Protection Agency. 2002b. Methods for Measuring the Acute Toxicity of Effluents and Receiving Waters to Freshwater and
Marine Organisms. 5th Edition. EPA/821-R-02-012. Office of Water.
U.S. Environmental Protection Agency. 2002c. National Recommended Water Quality Criteria: 2002. US EPA Office of Water and Science and
Technology. EPA-822-R-02-047.
U.S. Environmental Protection Agency. 2005. Aquatic Life Ambient Water Quality Criteria for Diazinon. EPA-822-R-05-006.
I-26
Ms. Eileen Maher, Port of San Diego
MAHER STUDY COMMENTS: |  | RESPONSE TO COMMENTS:
1 | Early in the report, the abbreviations for each respective naval base were | We have checked that acronym use for each base to ensure that
| identified (NAV, SUB, NAB, NI) and used. The latter sections of the | is consistent throughout the document.
report (Results, Discussion and Conclusions) do not follow this naming
structure. It is recommended that the entire report be consistent when
naming the respective areas.
2 | It does not appear that surfactants were measured in the general chemistry | Early data collection did not suggest surfactants as CoCs and
| constituents, yet they have been identified through the TIEs (P61, 76, 90) | they came to light as contributory toxic agents the last year of
| as potentially being a cause, or partial cause of toxicity. Is there any way | the project (January 2005). The lack of toxic response in bay
| to find out the levels of surfactants at these sites? Furthermore, if the | waters after storm events reflects that these compounds are
| chemistry data for surfactants does not exist, how can the TIE results be | below levels that cause a toxic response in the bay. The benefit
validated? |  | of performing toxicity tests is not all contaminants need to be
measured to identify a potential problem.
Nonylphenol was identified as a partial cause of toxicity in one
sample in the last year of the project. It was identified as a
probable cause of toxicity in the TIE based on previous
observations of toxic levels by the toxicity laboratory.
However, saltwater aquatic life criteria just became available
(EPA, February 2006). The acute criterion is 7.0 ug/L. The
estimated concentration of nonylphenol in the TIE first-flush
sample was 0.18 ug/L. These latest EPA criteria will be
included in the report text.
3 | The conclusions section needs to be greatly expanded. It is recommended | We will take these comments under advisement.
that the conclusions restate the goals and provide brief findings on how
each goal was met or addressed and, more importantly, what final outcome
was.
4 | The recommendations for the proposed two alternative toxicity | No comment necessary.
requirements seem fair and reasonable.
I-27
| MAHER STUDY COMMENTS (cont.): | RESPONSE TO COMMENTS:
5 | Exec Summ, p2, 2nd to last paragraph: The plume discussion does not | Localized mixing of storm water plumes with the receiving
| identify that there are any differences in mixing or dispersion as the sites | water is driven by local conditions and not residence time of bay
| progress further back into the bay. The general understanding is that | waters.
residence time of water (and possibly pollutants) in the bay and respective
dilution/flushing takes longer as you get further into the bay, however this
study does not indicate this. It seems likely that some slight differences in
mixing times should be observed in the plume measurements because of
the longer residence time. Should there be some mention of why this is/is
not found during this study? If so, the text in the Exec Summary, as well
as the Discussion, and Conclusion sections should address this.
6 | Methods, p9, 2nd paragraph: It is mentioned that several drains discharge | The text was adjusted to remove this confusion.
into Chollas and Paleta Creeks before going into the bay. However, it does
not appear that any of those drains were sampled. It is recommended that
if drains leading to these creeks are not sampled as part of this project, that
it be clearly stated. Otherwise it leads the reader to infer that they may be a
part of the study area, especially given the TMDL concerns at those creeks.
7 | Storm Design Criteria, p22: How does this study’s design storm criteria | The permits only specify that samples be collected during
| differ from what triggers an acceptable storm for the Permit? If it differs, | scheduled facility operating hours during the first hour of
| some wording should be added to identify the differences. Also, it may be | discharge when preceded by at least three working days without
| appropriate to justify why using a storm design criteria that is different than | storm water discharge. As such, our design storm only differed
| the Permit, still provides data that can be used to develop adequate | in that we planned for sample collection 24hrs/7days per week.
| alternative standards. | The minimum rainfall we imposed was used to ensure we could
obtain sufficient sample. Permit language on the requirement
was added to the text.
I-28
MAHER STUDY COMMENTS (cont.): | RESPONSE TO COMMENTS:
8. In the metals chemistry tables (Results section), the qualifier states that | Table data reported as non-detect are shown as MDL values.
the “grayed out cells are values at the MDL”. Earlier in the section | The text was corrected to reflect this. A sentence was added to
(p38), it states that non-detect results are reported as half the MDL | each appropriate section on organics that summations were
value. Additionally, in Methods (p35, tbl 6) metals MDL values are | made using ½ the MDL when there was a non-detect values.
identified. However, the gray shaded values in Tables 14, 15, 22, 29,
36 do not appear to follow the MDL reporting criteria identified on pg
35 or 38. Please clarify and modify if needed.
9. Metals results (p 48, 66, 80, 94): The results for each of the sites show | No other constituents have a performance goal in the permit. A
metals, namely copper and zinc, being compared to Permit | section and table were added to the methods describing these
performance goals (63.6 and 117ug/L). Are there other constituents | chemical data benchmarks and comparisons.
identified in the Permit as having performance goals? It is
recommended that a table be added to the methods sections identifying
the benchmarks, chronic wq standards, water quality objectives, etc
that each constituents will be compared to later in the report.
10. TIE, p60: The text in this section mentions the 3 outfalls at Naval | The site was misnamed and corrected in the text as Submarine
Station. I believe the site should be the Sub Base. Please review the | Base.
section to see if 1) the text should be moved to appropriate part of the
Naval Station’s results, or 2) the site was misnamed. This comment
provides additional support for using a consistent naming scheme (see
Gen Comment 1 above).
11. Discussion, Toxicity Eval, p105: It is not clear if mussel larval | Mussel larval development tests are not required under the
development tests are required and/or used for the NPDES Permit. | permit. The text was altered to reduce confusion.
12. Conclusions, final paragraph, p122: While, I agree with the general | We understand the nature of this comment and will take this
assumption that the stormwater runoff is not causing receiving water | under advisement in finalizing the text in the final report.
toxicity, the text as written is very strong and appears too controversial.
It is recommended that the language either be expanded or toned down
to get the point across without offending those parties of whom you are
hoping to gain buy-in for alternative standards.
I-29
MAHER ALTERNATIVES COMMENTS: | RESPONSE TO COMMENTS:
4. The recommendations for the proposed two alternative toxicity | No comment necessary.
requirements seem fair and reasonable.
I-30
SCHIFF COMMENTS: | RESPONSE TO COMMENTS:
1. Quality of Work | Text was added to better quantify the QA/QC items
First off, this document contains a lot of work; 11 storms, 136 samples, 350 tox | identified. There was no formal intercalibration between
tests. The authors are to be commended for just the shear volume of effort | laboratories. A comparison of reference toxicant data was be
applied to this study. I can only judge the quality of the work based on the | made and included in the text. The MSD data plots and
summaries provided in the body of the text. The raw data were contained in | discussion described in the discussion section do provide one
the appendices that were not included with the document and, therefore, I | type of comparison of the data generated from the two labs.
cannot judge the quality at the raw data level. However, based on the textual
summaries the data appear sound and of good quality. Negative and positive
controls generally performed well. MSD calculations indicated that replicate
variability, on average, was not extreme. In my reading of the document, no
glaring discrepancies were discussed that should cause me to dismiss the work
based on poor quality. However, greater quantification of deviations (i.e. pg
38, 1st Para) may be appropriate. Similarly, portions of the testing were
conducted at another facility (Nautilus Environmental) and an intercalibration,
or at least a comparison of reference toxicant responses, would seem
appropriate. Similarly, chemical analysis deviations are described and
qualified, but not well quantified. For example, an indication of holding times
exceedence was described and flagged in the database, but no mention of the
holding time exceedence magnitude (i.e. 1 day or 100 days?). Chemistry
problems such as those described in the report are common in studies of this
magnitude and are to be expected, but descriptions of their magnitude are
important to ensure that they are not at a level of concern.
I-31
SCHIFF COMMENTS (cont.): | RESPONSE TO COMMENTS:
Ability to Answer Study Questions | The reviewer clarified the comment on “power analysis” by
1. Evaluate the magnitude of industrial storm water toxicity from | phone. The suggestion was that Navy consider the numbers
Navy facilities | and type of data needed when moving forward rather than a
The study appeared capable of answering this question at the sampled | calculation necessarily needed in the report.
sites. There is a constant struggle between a wet weather sampling
design that favors more sites for fewer storms or fewer sites for more
storms. While no specific facts are given to support their claim, the
authors state that the sites selected are representative of all Navy
facilities. With this caveat, the range of storm sizes and intensities fits
well within the scale of meteorological extremes for this region. My
suggestion to follow up on this thought, since the range of conditions is
assumed to have been characteristically sampled, would be to conduct
some power analysis to determine an optimum sample size for
determining the mean, median or extremes in water quality or toxicity.
This will also provide context for estimating the confidence bounds
derived from this study when describing Navy water quality.
I-32
SCHIFF COMMENTS (cont): | REPSONSE TO COMMENTS:
2. Evaluate causes of toxicity | The appendices with the full report from the contractor will also
This question was only partially answered. The causes of toxicity were | be included in the final report (we regret the omission of these
evaluated in three fashions: 1) toxicity identification evaluation manipulations | reports during the review process).
(TIEs), 2) correlations between toxic responses and chemical concentrations;
and 3) comparison of estimated toxicity and measured toxicity for presumed | We agree the dose-response curves were quite variable and are not
contaminants. This method of evaluation is well founded in the literature and | definitive for a causal relationship of toxicity to metals. Non-
entirely appropriate. The specific details of the implementation are difficult to | linear models were attempted with similar outcome. Toxicity and
evaluate however. For example, all of the TIE data are in an appendix, which I | chemistry correlations with DOC and other parameters were
did not have, while only summaries are provided in the report. | evaluated with no better outcome. Text was added that describes
some of the evaluations performed.
Based on the summaries, certain treatments consistently removed toxicity. The
EDTA treatment was particularly effective. Therefore, the assumption
regarding trace metals is appropriate and, based upon the chemistry data at
these sites, trace metals are likely toxicants. Some discrepancies do occur. For
example, NAV suffered from a consistent loss of toxicity between initial tests
and TIE baseline testing, indicating that some other potential toxicants may
have existed. The confounding issue of copper and zinc removal by the C18
column has been experienced in our lab. In later experiments, the laboratory
uses C18 column elutions to confirm the presence/lack of toxicity, which is an
appropriate step. In general, my recommendation to the authors is to expand
the TIE results text a bit to provide more quantitative evaluations so the reader
does not have to take the conclusions on faith (i.e. pg 43).
One factor that prohibits me from completely buying into the fact that metals
are the only or primary toxicants is the poor predictive relationships between
toxic effect in both the mussel and mysid and the predicted toxic units based on
copper + zinc. To overcome this obstacle, the authors may want to try
predicting toxicity from chemistry using non-linear models. Alternatively, the
use of other predictive tools such as the Biotic Ligand Model may work well.
At a minimum, the authors should investigate and report on the quantitative
relationships between dissolved trace metal concentrations and potential
binding agents (i.e. hardness, DOC, etc.).
I-33
SCHIFF COMMENTS (cont.): | RESPONSE TO COMMENTS:
Additional data analysis | We appreciate the reviewer’s acknowledgment of the effort put
The strong suit of this study is the shear volume of data generated and it is in | forward. The study design does not support a statistical evaluation
my opinion that the authors have not analyzed the data set completely. Either | of individual storm characteristics. However, the study clearly
within this document, or as part of another document, the authors should start | shows that receiving water quality and toxicity were affected after
exploring a number of analyses well suited to this data set. Here are just a few | an exceptionally long dry period. The Navy is investigating ways
examples: 1) effect of storm characteristics (i.e. storm size, intensity, timing | to mitigate this worst-case potential for effects.
within season, cumulative rainfall, etc.) on water quality or toxicity; 2)
relationship of water quality to catchment activities (clearly some sites are | The Navy has an active program that is continuously
worse than other (i.e. NAB); 3) comparison to other industrial activities | implementing and improving BMPs for industrial drainage areas
(RWQCB 4 has a compilation of tox and WQ from all industrial SIC codes in | within their SWPPP (iterative approach). Results of the study
their region) to see if Navy bases are better than or worse than other industrial | along with results of standard storm water monitoring have
types. | identified locations that are prioritized for additional efforts.
While a comparison of the magnitude of toxicity and chemistry
measured in other industrial discharges is interesting, mass loading
and the potential for impacts to bay waters is dependent on relative
discharge volumes. These evaluations are part of ongoing Bay
TMDL investigations and should be made on a watershed
approach.
I-34
SCHIFF COMMENTS (cont.): | RESPONSE TO COMMENTS:
Interpretation | No comment necessary.
The specific conclusion that the authors pose is that although runoff from Navy
facilities may be toxic, it does not impact San Diego Bay receiving waters.
From a technical perspective, this is only partially true. The data on receiving
water testing is especially compelling to support this statement. I was
particularly impressed by the flow through testing used OF 14. The main
problem with any toxicity test is trying to simulate actual exposure. In this
case, the organisms were exposed to actual Bay waters during/following wet
weather for the duration of the test, which is as close to real exposure as one
could expect. Storm composites represent the next closest approximation to
exposure because composites at least integrate the variations in concentration
over the course of an entire storm (which can be extreme). Finally, grab
samples represent the least realistic exposure because it is only a single
moment in time and does not take into account within storm variability or
receiving water dilution. The lack of toxicity between wet weather discharges | The focus of the effort was to evaluate the efficacy of the toxicity
and receiving water toxicity at a subset of these locations has been observed | requirement applied at the end-of-pipe in evaluating the potential
previously in San Diego Bay, only this time associated with Chollas Creek | for receiving water impacts. Based on this study, the current
(Schiff et al 2003). | requirement does not do well at predicting toxic impacts in the
receiving water and therefore will do no better at predicting the
The conclusion is not supported because not all impacts are exerted in the | potential for impact to sediments. Large concentrations do not
water column at the time of discharge. For example, there are several areas in | correspond to large mass loads. The potential for sediment
San Diego Bay near industrial facilities (not just the Navy) that suffer from | impacts should be evaluated through programs designed for that
contaminated sediments (i.e. sediment chemistry, sediment toxicity, and | purpose such as the TMDL program, baywide monitoring
benthic community impairments). This study also showed that, at times, large | program…etc. We will modify the text to focus the goals and
concentrations of several constituents including trace metals, PAHs, and | results on the efficacy of the WET test requirement rather than the
pesticides/PCBs are discharged through Navy outfalls. These outfalls, in | broader question of any impact to the bay.
combination with other potential sources, may be contributing to the
contaminated sediments that exert their effects at longer time and/or spatial
scales.
I-35
Dr. Robert Spies, Applied Marine Sciences, Livermore, CA
SPIES MAJOR COMMENTS: |  | RESPONSE TO COMMENTS:
1. Applicability of the approach |  | No comment necessary.
a. | The sampling scheme appears to capture and be representative of the range
of water quality in runoff samples. The sampling was extensive enough that
it is not likely to have missed many important sources of runoff from naval
facilities to San Diego Bay. The inclusion of first-flush samples was
important as these are well established now as the most toxic component of
runoff, especially in a climate with long periods without precipitation.
There are some questions raised under minor comments (below) as to why
some of the larger discharges at some sites were bypassed in the selection
process for drains that did not recruit from very large areas.
b. | The chemical analyses appeared to be carried out according to best | No comment necessary.
practices of environmental chemistry. However, there are several aspects
that deserve comment.
| First, there were no field blanks taken and analyzed, which are an | Field blanks were taken for metals but text identifying that fact
| important quality assurance precaution, especially when collecting water | was left out of Table 10. Text was added to Table 10 to indicate
| samples for determining concentrations of dissolved trace substances in | that field blanks were included as part of the QA/QC.
an industrial settings.
| Second, since trace organic substances are a concern for the NAVY (e.g., | The laboratory and methods used provide the best detection
| PCBs and PAH) why were larger water samples not taken to avoid the | limits for aqueous organic compounds available anywhere in the
large proportion of non-detects? |  | country. The volume of storm water sample needed for all
analyses was a difficult logistical requirement.
Increasing the sample volume by more than a factor of two
would have been very difficult to meet logistically and would
have been cost prohibitive.
I-36
SPIES MAJOR COMMENTS (cont.): | RESPONSE TO COMMENTS:
Third, only total tin (Sn) was measured, which was rather surprising | The Navy does not use alkylated tins for anti-fouling coatings.
considering the very high toxicity of the alkylated tins and the fact that
the US Navy is the largest user of these anti-fouling compounds.
Alkylated tin toxicity has a chronic component, as these compounds
are known endocrine disrupters. For example they cause the
development of male sex organs in female gastropod mollusks.
Fourth, while it is impractical to measure every possible chemical, the | Nonylphenol was identified as a partial cause of toxicity in one
attribution of toxicity in some TIE analyses to nonylphenol suggests | sample in the last year of the project. It was identified as a
that this surfactant may be an important contaminant originating from | probable cause of toxicity in the TIE based on previous
some of the Navy bases. Nonylphenol is both lethal in some conditions | observations of toxic levels by the toxicity laboratory.
and an endocrine disrupting compound in some organisms (e.g., fish). | However, saltwater aquatic life criteria just became available
(EPA, February 2006). The acute criterion is 7.0 ug/L. The
estimated concentration of nonylphenol in the TIE first-flush
sample was 0.18 ug/L. These latest EPA criteria will be
included in the report text.
I-37
SPIES MAJOR COMMENTS (cont.): |  | RESPONSE TO COMMENTS:
c. | The toxicity tests carried out for this study on effluent and on bay waters | For clarification purposes to the comment, the mussel test uses a
| were 96 hours long and were only capable of measuring short-term, and, | 48-h, not 96-h exposure. We agree that the mussel embryo
| for two of the three tests, acute toxicity. Longer-term effects that are | development test can be considered a sublethal effect that is
| expressed after 96 hours are not captured by these tests. The mussel | predictive of longer-term toxicity. The test was chosen because
| embryo deformity test is not on the RWQCB list of assays, but was carried | mussels are endemic to San Diego Bay and it is one of the most
| out on many samples. This test measures acute effects (occurring in 96 | sensitive toxicity tests to metals, the reason it was used to set
| hours) but could be considered to measure sublethal effects since some of | EPA’s aquatic life copper criterion for marine waters. As such,
| the deformed larvae are alive at the end of the test. It is probably predictive | the test is one of the most sensitive toxicity endpoints available
| of longer-term toxicity for at least mussels. The requirements that the test | to evaluate either acute or chronic toxicity in marine waters.
organisms survive the whole undiluted effluent at high rates for storm
| water discharges provide some assurance against longer-term effects | We understand the criticism and realize we may have not
| (expressed after 96 hours) and against sublethal effects. The largest | focused the report findings sufficiently on the major goal of
| criticism that I have of this report is that it appears to undermine this | evaluating the efficacy of using WET testing in “assessing and
| strategy by suggesting that dilution of the whole effluent after it enters San | protecting against impacts upon water quality and designated
| Diego Bay so that it is no longer acutely toxic is sufficient by implication | uses caused by the aggregate toxic effects of the discharge of
| to protect marine life in San Diego Bay. There is not sufficient data in this | pollutants” (EPA, 1991). The study showed that the toxicity
| report about the fate and effects of discharged contaminants originating | threshold used at the end-of-pipe was not predictive of a
| from Navy facilities to show that there is no harm to Bay life. Having Bay | toxicological impact in receiving waters. This is because WET
| waters pass acute toxicity tests is not a sufficient basis for establishing a | testing usually takes into account the exposure concentration
| lack of harm. For example, contaminants that are not acutely toxic in storm | after an effluent mixes with the receiving environment. It is also
| runoff can accumulate in sediments to levels that affect benthic organisms. | because toxicity testing is subject to method variability and the
current 90% threshold has no power to detect a true toxic result.
By using one of the most sensitive toxicity tests available, acute
or chronic, for measuring receiving water toxicity; by evaluating
contaminants against chronic aquatic life criteria; and by
quantifying the duration and extent of storm plumes, the report
can conclude that receiving water quality was protected against
impacts in 99% of all cases, regardless of what the end-of-pipe
WET test indicated. The study cannot conclude that there is no
potential for impacts to sediments, though meeting the current
permit requirement also does not guarantee this. These types of
impacts are best evaluated under current TMDL and Baywide
monitoring programs.
I-38
SPIES MAJOR COMMENTS (cont.): | RESPONSE TO COMMENTS:
d. Toxicity identification evaluations (TIEs) are useful in helping to identify | We agree with and understand the limitations of TIEs.
causative agents for toxicity in standard bioassays. However, these tests are | However, there are no other standardized methods available for
only guides and they do carry their own set of problems that must be kept | identifying potential causative agents. The Tier III copper and
in mind. For example, stage 2 testing is usually carried out 5 days after | zinc tests performed on some samples were able to evaluate
collection of the original bioassay water sample. The samples obviously | their interactions though this portion of the TIE was a special
cannot be acidified to preserve their chemical properties at the time of | effort.
collection as one would for chemical analysis. So, the water samples can be
altered chemically in this 5-day period. Heavy metals can bind to the sides
of the container, eliminating this source of toxicity. Other processes such as
volatilization, biodegradation of organic compounds, or possibly photo-
oxidation can occur depending on sample storage conditions. In addition,
TIEs are a reductionist approach and cannot account for the interactive
effects of contaminants.
2. General considerations for protecting marine life in San Diego Bay. Chronic | The Navy agrees that if the current toxicity standard stands that
effects on bay organisms. It appears that some engineering solutions will be | the only alternative is an engineering solution that is estimated
required to meet the current standards of the RWQCB. I do not think that the | to cost over $300M.
current discharges can be established as safe without much more detailed
study of long-term effects. If the Navy wishes to go beyond the legal | The focus of this study was to evaluate the potential for toxicity
requirements for obtaining a permit and acquire a deeper understanding of | occurring in receiving waters as a result of storm water
the possible contributions its operations make to San Diego Bay then longer | discharges. The best way to evaluate long-term impacts to
term testing would be in order and more studies of the relationships between | sediments is within current TMDL programs that are used to
the impairment of marine life and the particular suite of contaminants that | evaluate the magnitude and extent of impaired sediments using a
are discharged from its San Diego facilities. Such studies might include the | weight-of-evidence approach and identify sources of the
possible combined effects of copper, zinc, alkylated tins, polychlorinated | impairment. These programs are currently underway at several
biphenyls (PCBs) and polynuclear aromatic hydrocarbons (PAHs) at ambient | locations in San Diego Bay including at Navy facilities.
Bay concentrations on growth, reproduction and fitness over the life cycle of | Additional programs that can provide a better evaluation of
key native organisms. Particularly useful would be participation in a Bay- | long-term impacts to sediments include the Bay Protection and
wide study of contaminant effects and mass balance budgets of key | Toxic Cleanup Program, the Bight’98 program organized by the
contaminants. This of course should involve as well other sponsors that | Southern California Coastal Water Research Program, and the
contribute to contamination of San Diego Bay. | Port of San Diego/Regional Water Quality Control Board
Baywide Monitoring program.
I-39
SPIES MAJOR COMMENTS (cont.): | RESPONSE TO COMMENTS:
a. The role of the surface microlayer in ambient toxicity. In urban bays the | The study of the microlayer is a highly specialized area of
very top layer of the water often has a microlayer that is about 75-100 | research that has shown the potential for elevated concentrations
micrometers thick. This layer is very important as it contains concentrations | of certain contaminants at levels above those found in the
of most contaminants that may be several orders of magnitude higher than | underlying water. The Navy study also did not specifically
in the underlying water. In addition, it is subject to intense sunlight which | evaluate the potential for PAH photoactivation.
photo-oxidizes some compounds (e.g., PAH) to much more toxic forms.
Marine animals that spend anytime in this layer as adults, or in the larval or | Though the study did not evaluate this unique portion of the
egg stages (some fish), will be subject to much greater toxicity than they | receiving water habitat, it did capture the exposure and toxic
otherwise might experience in water from beneath the surface. The | responses of the bulk surface water. An end-of-pipe
microlayers persist under surprisingly energetic conditions and only break | measurement of toxicity is not likely to better predict toxicity
up in rather rough seas. I have little doubt that the microlayer plays a role in | that might occur in the microlayer.
toxicity of contaminants in San Diego Bay in ways that were not anticipated
in the design of the present study. It is quite likely that contaminants | Techniques and studies to evaluate toxicity to microlayer
entering the Bay as storm water expose surface-dwelling organisms at | organisms are in still in their infancy and would be highly
higher concentrations than they experienced in toxicity tests carried out in | impractical to implement at this time.
this study with ambient sub-surface water. I would recommend that any
future studies take the potential sequestration of storm water contaminants
in the microlayer and their toxicity into account.
b. Was SDB4 an unusual circumstance? San Diego has a climate in which | As stated in the report, the 182 day dry period was the longest
there are long dry periods in many years, so a 180-d period without rain | dry period ever recorded (156 yr). Though dry periods can be
before this particular event is probably not that unusual. | relatively long in San Diego, 85% of dry periods were less than
127 days (National Weather Service, personal communication).
I-40
SPIES MINOR COMMENTS: | RESPONSE TO COMMENTS:
1. p. 17. Why weren’t some of the largest drains of NAB (15, 17. 41) | As stated in the text, the choice of drains was based on several
sampled? The drains that were measured appear to be rather minor ones. | criteria including the presence or absence of industrial activities,
logistical constraints and safe access during all hours. The
reference to “minor” would only relate to size and not potential
for impact. The data show that some of the smaller sites had
similar contaminant levels and impacts as larger drainages.
2. p. 23. Where are results of the contaminant mass loading calculations | Mass loading data were not included in the report as they were
mentioned here? | not required to evaluate the efficacy of the toxicity requirement.
3. pp. 26-27. The RV ECOS-MESC system for real time chemical analyses | No comparisons were made during this effort. However,
and flow-through bioassays is innovative. Was there a comparison made | previous bay surveys have validated these techniques (Katz,
between the outcome of split samples run in this system and those run | 1998; Blake et al., 2004).
under the usual conditions?
4. p. 33. Water samples could have been adjusted in volume or filtered part | MDLs from our contract lab were as low or lower than any
way through the study to provide greater detection limits for some analytes. | available from any lab in the country. Filtering samples for
organics analysis is not recommended because of potential loses
onto the filter during filtration
5. p. 39. Were mass flows reported in the Appendix? | No.
6. p. 43. The TIE exercise here and elsewhere was done for a small storm | The key component for performing TIEs is that the samples
event and is probably not representative of a larger storm event. | show a toxic response, not the size of the event.
7. p. 48. Hull coatings are apparently leaching copper into the Bay. What | The Navy does not use alkylated tins for hull coatings.
about alkylated tins?
8. p. 51. Recheck latest literature on PAH chronic toxicity levels. In some | We have rechecked the literature that was reviewed as a part of
cases concentrations of PAH in the low parts per billion have been | the study and found an additional comprehensive review article
chronically toxic to developing fish (e.g., Heintz et al., 2000; Carls et al., | by Scannell et al., 2005 that expands our database and cites the
1999 | two papers identified in the comment. None of the receiving
water samples contained PAHs above a chronic toxic effect
level, including effects with photoactivation under UV light.
The text in the report was modified to account for the additional
database information.
I-41
SPIES MINOR COMMENTS (cont.): | RESPONSE TO COMMENTS:
9. p. 32. Because of naphthalene contamination in Battelle’s laboratory | Procedural blanks were run with each batch of samples.
blanks, the elevated naphthalenes in Fig. 21 may be artifacts. | Methylated naphthalene values in these blanks were typically
between the MDL and the reporting limit though one blank
analysis showed an elevated MDL of 16 ng/L. The methylated
naphthalene data shown in Figure 21 were well above values
found in the associated blanks and not a result of high blanks.
10. p. 55. Chronic WQOs are exceeded for DDT in these samples. Why were | The appropriate way to evaluate short-lived episodic discharge
chronic WQOs not dealt with in more detail when considering the effects | such as storm water is to compare levels against acute WQS.
of the effluents in San Diego Bay? | Results in receiving water samples, when available were
compared to chronic WQS.
11. p. 78. Nonylphenol is implicated in the toxicity of NAB runoff but is not | MBAS, not nonylphenol was identified as a partial cause of
analyzed chemically in other samples on a routine basis. | toxicity in these samples.
12. p. 79-81. Copper and zinc exceeded chronic WQOs in Bay water after | The overall conclusions of the study are based on the
SDB4 and apparently were in the dissolved phase. This is at odds with your | observation that 99% of bay water samples showed no toxicity
overall conclusion that these compounds are quickly diluted or chemically | and with some exceptions for copper and two for zinc, no
complexed to harmless levels in the Bay. | elevation above chronic water quality standards of any
contaminant. The study showed two instances of toxic effects.
Discharges at these levels are not acceptable and should be
targeted for additional BMPs. The proposed toxicity
alternatives would identify these samples as a permit
exceedance.
13. pp. 88-89. Another case of the apparent toxic effects of surfactants. | No comment necessary.
14. p. 97. 6484 ng/L is enough PAH to be of concern for chronic toxicity to | The value identified in the comment was for storm water
some fish. | discharges which should be compared to acute rather than
chronic WQS. No receiving water sample exceeded a chronic
toxic threshold identified in the literature.
15. p. 105. Combining top smelt and larval fish bioassay results is not well | We believe the comment should read: “combining topsmelt and
justified and I would question this. | mysid data is not well justified”. The tests were combined
mainly for the purposes of evaluating the percentage of tests
failing or passing the toxicity thresholds. Because both tests can
be used to meet the requirement, their results are in essence,
interchangeable and can reasonably be combined for this
purpose.
I-42
SPIES CONCLUSIONS: | RESPONSE TO COMMMENTS:
This is a very extensive study and was competently carried out by the Navy and | We appreciate that the reviewer acknowledged the magnitude of
its contractors. It sets a new standard for storm water runoff studies. As in all | the effort conducted. We agree that every study could be
studies there are some aspects that should be done differently if the study is to | improved or modified, particularly after the fact, when all the
be repeated. Some important contaminants were not analyzed (tin chemical | results become available. However, we believe that the main
species, i.e., alkylated tins, and surfactants). Fifty-eight percent of the first flush | criticism that “chronic effects…are not considered…in any
samples failed the 90% survival criteria for whole effluent and copper and zinc | meaningful way” disregards the bulk of the findings that show
are strongly implicated as serious problems in the runoff with other compounds | there is no chronic exposure present in bay waters.
possibly also contributing. While acute toxicity generally quickly dissipates
with the mixing of the effluent in the Bay, this is not always the case. Chronic | The study showed in every instance that the magnitude of storm
effects of the effluent in the Bay are not considered or addressed in any | water plumes were very short lived, lasting typically less than
meaningful way. This reviewer does therefore not accept the conclusion that | 24 hours. The plume measurements also showed that their
“The Bay is able to rapidly assimilate storm water discharges and effectively | magnitude was negligible away from the immediate shoreline
attenuate potential impacts, thus meeting the Clean Water Act narrative of ‘no | source. The special bioassay study showed that peak exposures
toxics in toxic amounts’ (33 U.S.C. 125).” Attenuation of acute toxicity does | are on the order of minutes before falling off to background
not assure lack of chronic toxicity. | levels. The chemical data suggest that there were only limited
instances when concentrations of contaminants exceeded an
aquatic life chronic toxicity threshold. These measures that
show a lack of potential for chronic toxicity are supported by the
fact that 99% of all receiving water toxicity tests, using one of
the most sensitive endpoints available, acute or chronic, showed
no toxicity. The goal was not show that there could never be
chronic toxicity, but rather, to identify the appropriate test that
can be used to determine when that occurs.
I-43
COMMENTS ON ALTERNATIVE TOXICITY REQUIREMENT
SPIES ALTERNATIVES COMMENTS: | RESPONSE TO COMMENTS:
This draft set of more lenient criteria than those in force under Permits | The main thesis of Dr. Spies’ disagreement with the proposed
CA 0109163, CA 0109169 and CA0109185 are proposed based on the | alternatives is that the study failed to measure or account for
assumption that dilution of storm water in San Diego Bay with a | chronic toxicity caused by low levels of chemicals that may or
corresponding reduction of acute toxicity in 96-h assays is protective of | may not have been measured in the study. A secondary thesis is
marine life in San Diego Bay. The changes in the criteria would allow testing | that chemicals derived from storm discharges may accumulate in
to be carried out on diluted Bay water close to the effluent discharges and the | sediments and/or organisms and eventually lead to impairment.
testing to be of 48 h duration rather than 96 h.
I am unable to support this change in the criteria as protection of marine | The study results show that the current end-of-pipe toxicity
life in San Diego Bay means protection from chronic effects of discharged | requirement is not predictive of acute or chronic toxic effects in
contaminants as well. In the report which I reviewed there were no studies of | receiving waters. Of all the storm water samples identified as
long-term effects of discharged contaminants. However, this report did | “toxic”, only two receiving water samples showed a toxic result.
include data on discharge of nonylphenols and tin, and since nonlyphenol | The study dataset covers the full range of conditions likely to
and some chemical forms of tin are known endocrine disruptors in marine | occur, including a condition that clearly represents a chronic
organisms, these specific sources and others with the potential for long-term | exposure condition to bay organisms (SDB5 collected outside 4
toxicity to marine life in San Diego have not been investigated. | outfalls after 6” of rainfall over a two-week period). We know of
In the storm water toxicity studies carried out by the Navy under these | no other EPA approved toxicity endpoint, chronic or acute, that
permits 58% of the first flush samples failed the 90% survival criteria for | would provide a more sensitive measure of effects, particularly to
whole effluent. This reviewer does therefore not accept the conclusion that | the main CoCs of copper and zinc. The magnitude and extent of
“The Bay is able to rapidly assimilate storm water discharges and effectively | storm water plumes indicates and the special floating bioassay
attenuate potential impacts, thus meeting the Clean Water Act narrative of | study show that chronic exposures are not likely.
‘no toxics in toxic amounts’ (33 U.S.C. 125).” Attenuation of acute toxicity
does not assure lack of chronic toxicity. The high threshold of effects | The current permit requirement for end-of-pipe toxicity has little
imposed for storm water discharge in California are to compensate for less | ability to predict acute or chronic toxicity or other impacts to
vigorous mixing in the inshore marine environment that allow point | sediments. We believe that an evaluation of impairment to benthic
dischargers in offshore environments to use mixing zones and effluent | organisms is best done within sediment TMDLs that are already
dilution in their toxicity testing criteria. These high criteria for inshore | underway at two Navy bases. These studies evaluate the
discharges in water bodies with restricted circulation such as San Diego Bay | magnitude and extent of impairment using multiple lines of
also compensate to some degree for the lack of data on long-term chronic | evidence and can be used to identify likely sources of the
effects that can occur from low concentrations of water-borne contaminants. | contaminants causing the impairment.
Many of these contaminants accumulate in sediments and organisms to much
higher concentrations than in water through partitioning and
bioaccumulation. I therefore cannot support the more lenient criteria as there
are not sufficient data to demonstrate lack of harm to marine life from their
implementation.
I-44
References cited that were not included in the draft report:
Chadwick, D.b., A. Zirino, I. Rivera-Duarte, C. N. Katz, and A. C. Blake (2004). Modeling the mass balance and fate of copper in San Diego
Bay. Limnol. Oceanogr., 49(2), 2004, 355-366.
Scannell, P.W, D.D. Duffy, R. Perkins, and T. O’Hara (2005). Acute and chronic toxicity of hydrocarbons in marine and fresh water with an
emphasis on Alaska species, A review of the literature. Review performed for the Alaska Dept. Environmental Conservation, 610 University
Avenue, Fairbanks, AK 99709/
EPA (2006). FACT SHEET Aquatic Life Ambient Water Quality Criteria - Nonylphenol - Final, United States Environmental Protection Agency
Office of Water 4304T EPA-822-F-05-003, February 2006.
I-45