## Figure 2
N Limitation
Intermediate Zone
P Limitation

## Appendix A
Nutrient Data from RWQCB TMDL Monitoring Program
LGR=Laguna at Gurnville Road
LOR=Laguna at Occidental Road
LSP=Laguna at Stony Point Road
LTH=Laguna at Trenton-Healdsburg Road
STATION | DATE | TIME | SOURCE | AMMONIA NITROGEN | NITRATE | NITRITE | TOTAL PHOS | TIN | 80% of TP | TIN:80%TP
LGR | 1997-07-23 | 845 | RB | 0.0695 | 0.025 |  | 0.15 | 0.0945 | 0.12 | 0.7875
LGR | 1997-08-05 | 1030 | RB | 0.025 | 0.025 | 0.025 | 0.22 | 0.075 | 0.176 | 0.42614
LGR | 1997-08-21 | 930 | RB | 0.025 | 0.396 |  | 0.307 | 0.421 | 0.2456 | 1.7142
LGR | 1997-09-02 | 940 | RB | 0.025 | 0.0654 | 0.025 | 0.462 | 0.1154 | 0.3696 | 0.31223
LGR | 1997-09-17 | 900 | RB | 1.3 | 0.025 |  | 0.493 | 1.325 | 0.3944 | 3.3595
LGR | 1997-10-01 | 1105 | RB | 0.182 | 0.025 | 0.025 | 0.262 | 0.232 | 0.2096 | 1.1069
LGR | 1997-10-15 | 920 | RB | 0.275 | 0.025 |  | 0.494 | 0.3 | 0.3952 | 0.75911
LGR | 1997-10-28 | 945 | RB | 0.534 | 0.025 | 0.025 | 0.252 | 0.584 | 0.2016 | 2.8968
LGR | 1997-11-10 | 1005 | RB | 0.55 | 0.602 | 0.025 | 0.331 | 1.177 | 0.2648 | 4.4449
LGR | 1998-06-25 | 940 | RB | 0.05 | 0.025 |  | 0.025 | 0.075 | 0.02 | 3.75
LGR | 1998-07-09 | 945 | RB | 0.1 | 0.05 | 0.05 | 0.46 | 0.2 | 0.368 | 0.54348
LGR | 1998-07-24 | 930 | RB | 0.186 | 0.025 |  | 0.218 | 0.211 | 0.1744 | 1.2099
LGR | 1998-08-04 | 915 | RB | 0.134 | 0.025 | 0.025 | 0.264 | 0.184 | 0.2112 | 0.87121
LGR | 1998-08-19 | 925 | RB | 0.119 | 0.025 |  | 0.461 | 0.144 | 0.3688 | 0.39046
LGR | 1998-09-04 | 905 | RB | 0.025 | 0.079 | 0.025 | 0.351 | 0.129 | 0.2808 | 0.4594
LGR | 1998-09-14 | 930 | RB | 0.0605 | 0.025 |  | 0.181 | 0.0855 | 0.1448 | 0.59047
LGR | 1998-09-29 | 915 | RB | 0.0854 | 0.066 | 0.025 | 0.19 | 0.1764 | 0.152 | 1.1605
LGR | 1998-10-14 | 920 | RB | 0.025 | 0.129 |  | 0.23 | 0.154 | 0.184 | 0.83696
LGR | 1998-10-29 | 900 | RB | 0.254 | 2.28 | 0.0904 | 0.988 | 2.6244 | 0.7904 | 3.3203
LGR | 1998-11-12 | 950 | RB | 0.245 | 3.19 |  | 1.33 | 3.435 | 1.064 | 3.2284
LGR | 1999-06-03 | 930 | RB |  | 0.056 |  | 0.025 | 0.056 | 0.02 | 2.8
LGR | 1999-06-17 | 1020 | RB | 0.025 | 0.025 |  | 0.298 | 0.05 | 0.2384 | 0.20973
LGR | 1999-06-29 | 850 | RB | 0.0892 | 0.153 | 0.025 | 0.27 | 0.2672 | 0.216 | 1.237
LGR | 1999-07-14 | 915 | RB | 0.025 | 0.0863 | 0.025 | 0.144 | 0.1363 | 0.1152 | 1.1832
LGR | 1999-07-27 | 945 | RB | 0.111 | 0.05 | 0.025 | 0.209 | 0.186 | 0.1672 | 1.1124
LGR | 1999-08-12 | 950 | RB | 0.155 | 0.098 | 0.025 | 0.2 | 0.278 | 0.16 | 1.7375
LGR | 1999-08-24 | 910 | RB | 0.025 | 0.025 | 0.025 | 0.201 | 0.075 | 0.1608 | 0.46642
LGR | 1999-09-09 | 955 | RB | 0.025 | 0.025 |  | 0.186 | 0.05 | 0.1488 | 0.33602
LGR | 1999-09-21 | 1045 | RB | 0.025 | 0.025 | 0.025 | 0.149 | 0.075 | 0.1192 | 0.62919
LGR | 1999-10-07 | 1015 | RB | 0.0714 | 0.062 |  | 0.136 | 0.1334 | 0.1088 | 1.2261
LGR | 1999-10-19 | 1040 | RB | 0.624 | 0.167 | 0.025 | 0.144 | 0.816 | 0.1152 | 7.0833
LGR | 1999-11-03 | 950 | RB | 0.257 | 0.22 |  | 0.581 | 0.477 | 0.4648 | 1.0262
LGR | 1999-11-16 | 945 | RB | 0.257 | 0.168 | 0.025 | 0.854 | 0.45 | 0.6832 | 0.65867
LGR | 1999-12-01 | 1100 | RB | 0.025 | 0.493 | 0.025 | 0.218 | 0.543 | 0.1744 | 3.1135
LGR | 1999-12-14 | 1050 | RB | 0.134 | 1.64 | 0.05 | 0.699 | 1.824 | 0.5592 | 3.2618
LGR | 1999-12-29 | 1020 | RB | 0.232 | 2.34 | 0.025 | 1.6 | 2.597 | 1.28 | 2.0289
LGR | 2000-01-12 | 1020 | RB | 4.08 | 0.324 | 0.064 | 0.279 | 4.468 | 0.2232 | 20.0179
LGR | 2000-01-24 | 1000 | RB | 0.117 | 0.799 | 0.1 | 0.356 | 1.016 | 0.2848 | 3.5674
LGR | 2000-02-09 | 1050 | RB | 0.225 | 1.76 | 0.025 | 0.817 | 2.01 | 0.6536 | 3.0753
LGR | 2000-04-05 | 1020 | RB | 0.025 | 0.025 | 0.025 | 0.352 | 0.075 | 0.2816 | 0.26634
LGR | 2000-04-18 | 1020 | RB | 0.0619 | 0.154 |  | 0.285 | 0.2159 | 0.228 | 0.94693
LGR | 2000-05-03 | 1030 | RB | 0.0853 | 0.025 | 0.025 | 0.461 | 0.1353 | 0.3688 | 0.36687
LGR | 2000-05-17 | 1000 | RB | 0.025 | 0.025 | 0.025 | 0.486 | 0.075 | 0.3888 | 0.1929
LGR | 2000-06-15 | 1020 | RB | 0.218 | 0.025 |  | 0.4 | 0.243 | 0.32 | 0.75938
LGR | 2000-06-27 | 1030 | RB | 0.0528 | 0.025 | 0.025 | 0.212 | 0.1028 | 0.1696 | 0.60613
LGR | 2000-07-12 | 1030 | RB | 0.025 | 0.025 |  | 0.162 | 0.05 | 0.1296 | 0.3858
LGR | 2000-07-27 | 950 | RB | 0.025 | 0.025 | 0.025 | 0.153 | 0.075 | 0.1224 | 0.61275
LGR | 2000-08-08 | 940 | RB | 0.025 | 0.025 |  | 0.163 | 0.05 | 0.1304 | 0.38344
LGR | 2000-08-24 | 950 | RB | 0.025 | 0.025 | 0.025 | 0.131 | 0.075 | 0.1048 | 0.71565
LGR | 2000-09-07 | 1015 | RB |  | 0.025 | 0.025 | 0.254 | 0.05 | 0.2032 | 0.24606
LGR | 2000-09-21 | 1030 | RB | 0.025 | 0.0669 | 0.025 | 0.711 | 0.1169 | 0.5688 | 0.20552
LGR | 2000-10-03 | 945 | RB | 0.025 | 0.0599 | 0.025 | 0.137 | 0.1099 | 0.1096 | 1.0027
LGR | 2000-10-19 | 1045 | RB | 0.06 | 0.132 | 0.025 | 0.502 | 0.217 | 0.4016 | 0.54034
LGR | 2000-11-01 | 1055 | RB | 0.0651 | 0.209 | 0.025 | 0.475 | 0.2991 | 0.38 | 0.78711
LGR | 2000-11-16 | 1015 | RB | 0.116 | 0.136 | 0.025 | 0.272 | 0.277 | 0.2176 | 1.273
LOR | 1997-07-23 | 920 | RB | 0.025 | 0.025 |  | 1.79 | 0.05 | 1.432 | 0.034916
LOR | 1997-08-05 | 1125 | RB | 2.38 | 0.025 | 0.025 | 1.87 | 2.43 | 1.496 | 1.6243
LOR | 1997-08-21 | 955 | RB | 0.025 | 0.095 |  | 0.832 | 0.12 | 0.6656 | 0.18029
LOR | 1997-09-02 | 1020 | RB | 0.025 | 0.0593 | 0.025 | 1.37 | 0.1093 | 1.096 | 0.099726
LOR | 1997-09-17 | 930 | RB | 0.105 | 0.025 |  | 0.847 | 0.13 | 0.6776 | 0.19185
LOR | 1997-10-01 | 1145 | RB | 0.84 | 0.025 | 0.025 | 0.739 | 0.89 | 0.5912 | 1.5054
LOR | 1997-10-15 | 1025 | RB | 0.6 | 0.108 |  | 0.612 | 0.708 | 0.4896 | 1.4461
LOR | 1997-10-28 | 1030 | RB | 0.528 | 0.025 | 0.025 | 0.525 | 0.578 | 0.42 | 1.3762
LOR | 1997-11-10 | 1100 | RB | 1.13 | 0.025 | 0.025 | 0.611 | 1.18 | 0.4888 | 2.4141
LOR | 1997-11-24 | 1040 | RB | 0.025 | 2.7 |  | 1.49 | 2.725 | 1.192 | 2.2861
LOR | 1997-12-10 | 1000 | RB | 0.338 | 3.02 |  | 1.13 | 3.358 | 0.904 | 3.7146
LOR | 1997-12-23 | 1020 | RB | 0.025 | 2.32 | 0.025 | 0.874 | 2.37 | 0.6992 | 3.3896
LOR | 1998-01-07 | 905 | RB | 0.0893 | 1.58 |  | 0.852 | 1.6693 | 0.6816 | 2.4491
LOR | 1998-01-21 | 1000 | RB | 0.496 | 2.74 | 0.025 | 0.872 | 3.261 | 0.6976 | 4.6746
LOR | 1998-02-03 | 1035 | RB | 0.233 | 0.11 | 0.23 | 0.927 | 0.573 | 0.7416 | 0.77265
LOR | 1998-02-18 | 1000 | RB | 0.544 | 1.03 | 0.0776 | 0.976 | 1.6516 | 0.7808 | 2.1153
LOR | 1998-03-04 | 930 | RB | 0.206 | 5.22 |  | 0.911 | 5.426 | 0.7288 | 7.4451
LOR | 1998-03-18 | 945 | RB | 0.025 | 2.55 | 0.0706 | 0.894 | 2.6456 | 0.7152 | 3.6991
LOR | 1998-04-01 | 940 | RB | 0.106 | 3.98 |  | 1 | 4.086 | 0.8 | 5.1075
LOR | 1998-04-13 | 935 | RB | 0.329 | 2.93 | 0.0881 | 0.863 | 3.3471 | 0.6904 | 4.8481
LOR | 1998-04-30 | 930 | RB | 0.15 | 3.05 |  | 1.07 | 3.2 | 0.856 | 3.7383
LOR | 1998-05-11 | 1020 | RB | 0.025 | 1.84 | 0.11 | 0.817 | 1.975 | 0.6536 | 3.0217
LOR | 1998-05-28 | 935 | RB | 0.296 | 0.124 |  | 0.668 | 0.42 | 0.5344 | 0.78593
LOR | 1998-06-09 | 1000 | RB | 0.0667 | 0.0748 | 0.025 | 1.03 | 0.1665 | 0.824 | 0.20206
LOR | 1998-06-25 | 1015 | RB | 0.18 | 0.025 |  | 0.73 | 0.205 | 0.584 | 0.35103
LOR | 1998-07-09 | 1000 | RB | 0.1 | 0.05 | 0.05 | 2 | 0.2 | 1.6 | 0.125
LOR | 1998-07-24 | 1000 | RB | 0.127 | 0.025 |  | 0.651 | 0.152 | 0.5208 | 0.29186
LOR | 1998-08-04 | 1000 | RB | 0.025 | 0.025 | 0.025 | 0.478 | 0.075 | 0.3824 | 0.19613
LOR | 1998-08-19 | 1015 | RB | 0.025 | 0.025 |  | 0.888 | 0.05 | 0.7104 | 0.070383
LOR | 1998-09-04 | 935 | RB | 0.025 | 0.025 | 0.025 | 1.66 | 0.075 | 1.328 | 0.056476
LOR | 1998-09-14 | 1010 | RB | 0.16 | 0.025 |  | 1.15 | 0.185 | 0.92 | 0.20109
LOR | 1998-09-29 | 945 | RB | 1.95 | 0.122 | 0.025 | 0.951 | 2.097 | 0.7608 | 2.7563
LOR | 1998-10-14 | 950 | RB | 0.549 | 0.447 |  | 0.755 | 0.996 | 0.604 | 1.649
LOR | 1998-10-29 | 955 | RB | 0.208 | 0.788 | 0.062 | 0.795 | 1.058 | 0.636 | 1.6635
LOR | 1998-11-12 | 1040 | RB | 0.206 | 1.41 |  | 0.206 | 1.616 | 0.1648 | 9.8058
LOR | 1998-11-25 | 945 | RB | 0.235 | 1.31 | 0.0919 | 1.18 | 1.6369 | 0.944 | 1.734
LOR | 1998-12-03 | 1000 | RB | 0.526 | 2.97 |  | 1.63 | 3.496 | 1.304 | 2.681
LOR | 1998-12-15 | 1050 | RB | 0.565 | 4.46 | 0.025 | 1.23 | 5.05 | 0.984 | 5.1321
LOR | 1998-12-30 | 1000 | RB | 0.36 | 2.93 |  | 0.815 | 3.29 | 0.652 | 5.046
LOR | 1999-01-14 | 1000 | RB | 0.215 | 3.06 | 0.025 | 1.06 | 3.3 | 0.848 | 3.8915
LOR | 1999-01-27 | 1050 | RB | 0.173 | 4.69 |  | 1.46 | 4.863 | 1.168 | 4.1635
LOR | 1999-02-12 | 1007 | RB | 0.34 | 2.63 | 0.1 | 0.792 | 3.07 | 0.6336 | 4.8453
LOR | 1999-02-25 | 955 | RB | 0.29 | 1.5 |  | 0.858 | 1.79 | 0.6864 | 2.6078
LOR | 1999-03-11 | 950 | RB | 0.216 | 2.04 | 0.0625 | 0.674 | 2.3185 | 0.5392 | 4.2999
LOR | 1999-03-23 | 1010 | RB | 0.0881 | 2.3 |  | 0.617 | 2.3881 | 0.4936 | 4.8381
LOR | 1999-04-05 | 945 | RB | 0.025 | 1.63 | 0.025 | 0.431 | 1.68 | 0.3448 | 4.8724
LOR | 1999-04-22 | 1000 | RB | 0.235 | 1.97 | 0.0845 | 0.897 | 2.2895 | 0.7176 | 3.1905
LOR | 1999-05-05 | 1010 | RB | 0.025 | 0.576 | 0.025 | 0.566 | 0.626 | 0.4528 | 1.3825
LOR | 1999-05-20 | 920 | RB | 0.0527 | 0.063 | 0.025 | 0.694 | 0.1407 | 0.5552 | 0.25342
LOR | 1999-06-03 | 1015 | RB | 0.14 | 0.057 |  | 0.599 | 0.197 | 0.4792 | 0.4111
LOR | 1999-06-17 | 1130 | RB | 0.025 | 0.025 |  | 0.926 | 0.05 | 0.7408 | 0.067495
LOR | 1999-06-29 | 930 | RB | 0.025 | 0.093 | 0.025 | 0.274 | 0.143 | 0.2192 | 0.65237
LOR | 1999-07-14 | 1000 | RB | 0.025 | 0.118 |  | 0.623 | 0.143 | 0.4984 | 0.28692
LOR | 1999-07-27 | 1100 | RB | 0.025 | 0.166 | 0.025 | 0.64 | 0.216 | 0.512 | 0.42188
LOR | 1999-08-12 | 1020 | RB | 0.0942 | 0.025 | 0.025 | 0.429 | 0.1442 | 0.3432 | 0.42016
LOR | 1999-08-24 | 945 | RB | 0.025 | 0.025 | 0.025 | 0.495 | 0.075 | 0.396 | 0.18939
LOR | 1999-09-09 | 1035 | RB | 0.025 | 0.025 |  | 0.476 | 0.05 | 0.3808 | 0.1313
LOR | 1999-09-21 | 1135 | RB | 0.025 | 0.025 | 0.025 | 0.337 | 0.075 | 0.2696 | 0.27819
LOR | 1999-10-07 | 1100 | RB | 0.025 | 0.025 |  | 0.338 | 0.05 | 0.2704 | 0.18491
LOR | 1999-10-19 | 1130 | RB | 0.131 | 0.025 | 0.025 | 0.43 | 0.181 | 0.344 | 0.52616
LOR | 1999-11-03 | 1040 | RB | 0.0851 | 0.346 |  | 0.545 | 0.4311 | 0.436 | 0.98876
LOR | 1999-11-16 | 1020 | RB | 0.482 | 0.39 | 0.081 | 0.76 | 0.953 | 0.608 | 1.5674
LOR | 1999-12-01 | 1150 | RB | 0.285 | 1.19 | 0.08 | 0.766 | 1.555 | 0.6128 | 2.5375
LOR | 1999-12-14 | 1200 | RB | 0.178 | 3.5 | 0.025 | 0.997 | 3.703 | 0.7976 | 4.6427
LOR | 1999-12-29 | 1115 | RB | 0.18 | 4.18 | 0.025 | 1.77 | 4.385 | 1.416 | 3.0968
LOR | 2000-01-12 | 1110 | RB | 0.351 | 3.66 | 0.05 | 1.64 | 4.061 | 1.312 | 3.0953
LOR | 2000-01-24 | 1050 | RB | 0.267 | 2.77 | 0.1 | 1.14 | 3.137 | 0.912 | 3.4397
LOR | 2000-02-09 | 1140 | RB | 0.0898 | 3.81 | 0.025 | 0.989 | 3.9248 | 0.7912 | 4.9606
LOR | 2000-02-23 | 1315 | RB | 0.398 | 0.655 | 0.106 | 0.861 | 1.159 | 0.6888 | 1.6826
LOR | 2000-03-08 | 1000 | RB | 0.212 | 2.2 | 0.025 | 1.01 | 2.437 | 0.808 | 3.0161
LOR | 2000-03-21 | 1000 | RB | 0.025 | 2.64 | 0.025 | 0.888 | 2.69 | 0.7104 | 3.7866
LOR | 2000-04-05 | 1115 | RB | 0.0525 | 1.02 | 0.025 | 0.756 | 1.0975 | 0.6048 | 1.8146
LOR | 2000-04-18 | 1115 | RB | 0.297 | 0.86 | 0.072 | 0.615 | 1.229 | 0.492 | 2.498
LOR | 2000-05-03 | 1120 | RB | 0.0975 | 0.745 | 0.025 | 0.891 | 0.8675 | 0.7128 | 1.217
LOR | 2000-05-17 | 1040 | RB | 0.0515 | 0.145 | 0.108 | 0.638 | 0.3045 | 0.5104 | 0.59659
LOR | 2000-06-15 | 1100 | RB | 0.0752 | 0.025 |  | 0.394 | 0.1002 | 0.3152 | 0.31789
LOR | 2000-06-27 | 1140 | RB | 0.025 | 0.0547 | 0.025 | 0.383 | 0.1047 | 0.3064 | 0.34171
LOR | 2000-07-12 | 1110 | RB | 0.025 | 0.025 |  | 0.429 | 0.05 | 0.3432 | 0.14569
LOR | 2000-07-27 | 1040 | RB | 0.025 | 0.025 | 0.025 | 0.473 | 0.075 | 0.3784 | 0.1982
LOR | 2000-08-08 | 1030 | RB | 0.025 | 0.025 |  | 0.56 | 0.05 | 0.448 | 0.11161
LOR | 2000-08-24 | 1015 | RB | 0.025 | 0.025 | 0.025 | 0.727 | 0.075 | 0.5816 | 0.12895
LOR | 2000-09-07 | 1100 | RB |  | 0.025 | 0.025 | 0.429 | 0.05 | 0.3432 | 0.14569
LOR | 2000-09-21 | 1115 | RB | 0.126 | 0.025 | 0.025 | 0.622 | 0.176 | 0.4976 | 0.3537
LOR | 2000-10-03 | 1040 | RB | 0.025 | 0.025 | 0.025 | 0.519 | 0.075 | 0.4152 | 0.18064
LOR | 2000-10-19 | 1200 | RB | 0.025 | 0.375 | 0.025 | 0.817 | 0.425 | 0.6536 | 0.65024
LOR | 2000-11-01 | 1130 | RB | 0.229 | 0.682 | 0.0586 | 0.841 | 0.9696 | 0.6728 | 1.4411
LOR | 2000-11-16 | 1105 | RB | 0.557 | 0.487 | 0.0513 | 0.686 | 1.0953 | 0.5488 | 1.9958
LOR2 | 2000-09-07 | 1230 | RB |  | 0.025 | 0.025 | 0.419 | 0.05 | 0.3352 | 0.14916
LRR | 2000-10-19 | 1015 | RB | 0.025 | 0.094 | 0.025 | 0.157 | 0.144 | 0.1256 | 1.1465
LSP | 1997-07-23 | 1130 | RB | 0.025 | 0.0531 |  | 0.234 | 0.0781 | 0.1872 | 0.4172
LSP | 1997-08-05 | 1150 | RB | 0.025 | 0.025 | 0.025 | 0.349 | 0.075 | 0.2792 | 0.26862
LSP | 1997-08-21 | 1035 | RB | 0.025 | 0.0927 |  | 0.665 | 0.1177 | 0.532 | 0.22124
LSP | 1997-09-02 | 1105 | RB | 0.025 | 0.0536 | 0.025 | 0.626 | 0.1036 | 0.5008 | 0.20687
LSP | 1997-09-17 | 1030 | RB | 3.24 | 0.025 |  | 0.523 | 3.265 | 0.4184 | 7.8035
LSP | 1997-10-01 | 1220 | RB | 0.156 | 0.025 | 0.025 | 0.366 | 0.206 | 0.2928 | 0.70355
LSP | 1997-10-15 | 1220 | RB | 0.119 | 0.025 |  | 0.27 | 0.144 | 0.216 | 0.66667
LSP | 1997-10-28 | 1120 | RB | 0.919 | 0.025 | 0.025 | 0.186 | 0.969 | 0.1488 | 6.5121
LSP | 1997-11-10 | 1200 | RB | 1.28 | 0.523 | 0.025 | 0.248 | 1.828 | 0.1984 | 9.2137
LSP | 1997-11-24 | 1130 | RB | 1.05 | 0.508 |  | 0.751 | 1.558 | 0.6008 | 2.5932
LSP | 1997-12-10 | 1120 | RB | 0.025 | 2.84 |  | 0.554 | 2.865 | 0.4432 | 6.4644
LSP | 1997-12-23 | 1110 | RB | 0.025 | 2.25 | 0.025 | 0.404 | 2.3 | 0.3232 | 7.1163
LSP | 1998-01-07 | 1000 | RB | 0.792 | 1.26 |  | 0.656 | 2.052 | 0.5248 | 3.9101
LSP | 1998-01-21 | 1100 | RB | 0.385 | 1.82 | 0.025 | 0.487 | 2.23 | 0.3896 | 5.7238
LSP | 1998-02-03 | 1115 | RB | 0.227 | 0.025 | 0.28 | 0.679 | 0.532 | 0.5432 | 0.97938
LSP | 1998-02-18 | 1120 | RB | 0.165 | 0.949 | 0.0545 | 0.518 | 1.1685 | 0.4144 | 2.8197
LSP | 1998-03-04 | 1015 | RB | 0.0833 | 1.95 |  | 0.232 | 2.0333 | 0.1856 | 10.9553
LSP | 1998-03-18 | 1115 | RB | 0.025 | 0.609 | 0.025 | 0.113 | 0.659 | 0.0904 | 7.2898
LSP | 1998-04-01 | 1015 | RB | 0.446 | 0.476 |  | 0.428 | 0.922 | 0.3424 | 2.6928
LSP | 1998-04-13 | 1000 | RB | 0.424 | 0.519 | 0.0912 | 0.556 | 1.0342 | 0.4448 | 2.3251
LSP | 1998-04-30 | 1000 | RB | 0.202 | 0.568 |  | 0.297 | 0.77 | 0.2376 | 3.2407
LSP | 1998-05-11 | 1115 | RB | 0.0854 | 0.624 | 0.0649 | 0.216 | 0.7743 | 0.1728 | 4.4809
LSP | 1998-05-28 | 1010 | RB | 0.112 | 0.453 |  | 0.208 | 0.565 | 0.1664 | 3.3954
LSP | 1998-06-09 | 1100 | RB | 0.0944 | 0.421 | 0.025 | 0.17 | 0.5404 | 0.136 | 3.9735
LSP | 1998-06-25 | 1050 | RB | 0.28 | 0.41 |  | 0.22 | 0.69 | 0.176 | 3.9205
LSP | 1998-07-09 | 1045 | RB | 0.1 | 0.05 | 0.05 | 0.46 | 0.2 | 0.368 | 0.54348
LSP | 1998-07-24 | 1100 | RB | 0.633 | 0.025 |  | 0.518 | 0.658 | 0.4144 | 1.5878
LSP | 1998-08-04 | 1045 | RB | 0.124 | 0.025 | 0.025 | 0.381 | 0.174 | 0.3048 | 0.57087
LSP | 1998-08-19 | 1130 | RB | 0.025 | 0.025 |  | 1.06 | 0.05 | 0.848 | 0.058962
LSP | 1998-09-04 | 1030 | RB | 0.05 | 0.025 | 0.025 | 0.668 | 0.1 | 0.5344 | 0.18713
LSP | 1998-09-14 | 1100 | RB | 0.025 | 0.025 |  | 0.29 | 0.05 | 0.232 | 0.21552
LSP | 1998-09-29 | 1050 | RB | 0.072 | 0.025 | 0.025 | 0.257 | 0.122 | 0.2056 | 0.59339
LSP | 1998-10-14 | 1020 | RB | 0.025 | 0.025 |  | 0.189 | 0.05 | 0.1512 | 0.33069
LSP | 1998-10-29 | 1025 | RB | 0.025 | 0.317 | 0.025 | 0.608 | 0.367 | 0.4864 | 0.75452
LSP | 1998-11-12 | 1115 | RB | 0.102 | 0.372 |  | 0.384 | 0.474 | 0.3072 | 1.543
LSP | 1998-11-25 | 1140 | RB | 0.28 | 1.35 | 0.113 | 0.533 | 1.743 | 0.4264 | 4.0877
LSP | 1998-12-03 | 1120 | RB | 0.672 | 2.92 |  | 0.847 | 3.592 | 0.6776 | 5.3011
LSP | 1998-12-15 | 1100 | RB | 1.08 | 2.83 | 0.0871 | 0.466 | 3.9971 | 0.3728 | 10.7218
LSP | 1998-12-30 | 1035 | RB | 0.0593 | 0.964 |  | 0.196 | 1.0233 | 0.1568 | 6.5261
LSP | 1999-01-14 | 1040 | RB | 0.025 | 0.145 | 0.025 | 0.111 | 0.195 | 0.0888 | 2.1959
LSP | 1999-01-27 | 1200 | RB | 0.23 | 1.15 |  | 0.383 | 1.38 | 0.3064 | 4.5039
LSP | 1999-02-12 | 1035 | RB | 0.191 | 2.07 | 0.025 | 0.243 | 2.286 | 0.1944 | 11.7593
LSP | 1999-02-25 | 1120 | RB | 0.125 | 0.611 |  | 0.518 | 0.736 | 0.4144 | 1.7761
LSP | 1999-03-11 | 1255 | RB | 0.025 | 1.25 | 0.025 | 0.297 | 1.3 | 0.2376 | 5.4714
LSP | 1999-03-23 | 1140 | RB | 0.0691 | 0.927 |  | 0.231 | 0.9961 | 0.1848 | 5.3902
LSP | 1999-04-05 | 1145 | RB | 0.181 | 1.04 | 0.025 | 0.123 | 1.246 | 0.0984 | 12.6626
LSP | 1999-04-22 | 1110 | RB | 0.159 | 0.552 | 0.025 | 0.12 | 0.736 | 0.096 | 7.6667
LSP | 1999-05-05 | 1200 | RB | 0.161 | 0.414 | 0.025 | 2.98 | 0.6 | 2.384 | 0.25168
LSP | 1999-05-20 | 1010 | RB | 0.141 | 0.159 | 0.058 | 0.205 | 0.358 | 0.164 | 2.1829
LSP | 1999-06-03 | 1045 | RB |  | 0.088 |  | 0.143 | 0.088 | 0.1144 | 0.76923
LSP | 1999-06-17 | 1210 | RB | 0.025 | 0.025 |  | 0.508 | 0.05 | 0.4064 | 0.12303
LSP | 1999-06-29 | 1005 | RB | 0.025 | 0.025 | 0.025 | 0.626 | 0.075 | 0.5008 | 0.14976
LSP | 1999-07-14 | 1050 | RB | 0.025 | 0.0899 | 0.025 | 0.71 | 0.1399 | 0.568 | 0.2463
LSP | 1999-07-27 | 1130 | RB | 0.025 | 0.132 | 0.025 | 0.553 | 0.182 | 0.4424 | 0.41139
LSP | 1999-08-12 | 1050 | RB | 0.063 | 0.025 | 0.025 | 0.514 | 0.113 | 0.4112 | 0.27481
LSP | 1999-08-24 | 1015 | RB | 0.025 | 0.025 | 0.025 | 0.629 | 0.075 | 0.5032 | 0.14905
LSP | 1999-09-09 | 1200 | RB | 0.025 | 0.025 |  | 0.461 | 0.05 | 0.3688 | 0.13557
LSP | 1999-09-21 | 1215 | RB | 0.025 | 0.025 | 0.025 | 0.395 | 0.075 | 0.316 | 0.23734
LSP | 1999-10-07 | 1145 | RB | 0.0502 | 0.025 |  | 0.315 | 0.0752 | 0.252 | 0.29841
LSP | 1999-10-19 | 1245 | RB | 0.621 | 0.025 | 0.025 | 0.239 | 0.671 | 0.1912 | 3.5094
LSP | 1999-11-03 | 1125 | RB | 0.0534 | 0.025 |  | 0.648 | 0.0784 | 0.5184 | 0.15123
LSP | 1999-11-16 | 1100 | RB | 0.025 | 0.066 | 0.025 | 0.407 | 0.116 | 0.3256 | 0.35627
LSP | 1999-12-01 | 1220 | RB | 0.055 | 0.328 | 0.025 | 0.526 | 0.408 | 0.4208 | 0.96958
LSP | 1999-12-14 | 1245 | RB | 0.0651 | 0.14 | 0.025 | 0.196 | 0.2301 | 0.1568 | 1.4675
LSP | 1999-12-29 | 1145 | RB | 0.142 | 0.082 | 0.025 | 0.207 | 0.249 | 0.1656 | 1.5036
LSP | 2000-01-12 | 1150 | RB | 0.068 | 0.485 | 0.052 | 0.302 | 0.605 | 0.2416 | 2.5041
LSP | 2000-01-24 | 1120 | RB | 0.379 | 0.841 | 0.1 | 0.627 | 1.32 | 0.5016 | 2.6316
LSP | 2000-02-09 | 1230 | RB | 0.0678 | 0.944 | 0.025 | 0.356 | 1.0368 | 0.2848 | 3.6404
LSP | 2000-02-23 | 1230 | RB | 0.195 | 0.814 | 0.064 | 0.55 | 1.073 | 0.44 | 2.4386
LSP | 2000-03-08 | 1100 | RB | 0.23 | 0.415 | 0.076 | 0.568 | 0.721 | 0.4544 | 1.5867
LSP | 2000-03-21 | 1040 | RB | 0.0797 | 0.608 | 0.025 | 0.23 | 0.7127 | 0.184 | 3.8734
LSP | 2000-04-05 | 1150 | RB | 0.0826 | 0.35 | 0.025 | 0.258 | 0.4576 | 0.2064 | 2.2171
LSP | 2000-04-18 | 1150 | RB | 0.214 | 0.942 | 0.08 | 0.375 | 1.236 | 0.3 | 4.12
LSP | 2000-05-03 | 1200 | RB | 0.025 | 0.025 | 0.025 | 0.249 | 0.075 | 0.1992 | 0.37651
LSP | 2000-05-17 | 1110 | RB | 0.0978 | 0.025 | 0.025 | 0.295 | 0.1478 | 0.236 | 0.62627
LSP | 2000-06-15 | 1130 | RB | 0.0524 | 0.025 |  | 0.249 | 0.0774 | 0.1992 | 0.38855
LSP | 2000-06-27 | 1215 | RB | 0.025 | 0.025 | 0.025 | 0.18 | 0.075 | 0.144 | 0.52083
LSP | 2000-07-12 | 1140 | RB | 0.025 | 0.025 |  | 0.21 | 0.05 | 0.168 | 0.29762
LSP | 2000-07-27 | 1115 | RB | 0.025 | 0.025 | 0.025 | 0.206 | 0.075 | 0.1648 | 0.4551
LSP | 2000-08-08 | 1130 | RB | 0.025 | 0.0747 |  | 0.326 | 0.0997 | 0.2608 | 0.38229
LSP | 2000-08-24 | 1110 | RB | 0.025 | 0.025 | 0.025 | 0.346 | 0.075 | 0.2768 | 0.27095
LSP | 2000-09-07 | 1130 | RB |  | 0.025 | 0.025 | 0.465 | 0.05 | 0.372 | 0.13441
LSP | 2000-09-21 | 1200 | RB | 0.184 | 0.0634 | 0.025 | 0.195 | 0.2724 | 0.156 | 1.7462
LSP | 2000-10-03 | 1110 | RB | 0.025 | 0.025 | 0.025 | 0.201 | 0.075 | 0.1608 | 0.46642
LSP | 2000-10-19 | 1230 | RB | 0.025 | 0.025 | 0.025 | 0.304 | 0.075 | 0.2432 | 0.30839
LSP | 2000-11-01 | 1200 | RB | 0.107 | 0.325 | 0.025 | 0.296 | 0.457 | 0.2368 | 1.9299
LSP | 2000-11-16 | 1215 | RB | 0.0937 | 0.268 | 0.0523 | 0.155 | 0.414 | 0.124 | 3.3387
LTH | 1997-07-23 | 815 | RB | 0.025 | 0.0965 |  | 0.224 | 0.1215 | 0.1792 | 0.67801
LTH | 1997-08-05 | 910 | RB | 0.025 | 0.025 | 0.025 | 0.294 | 0.075 | 0.2352 | 0.31888
LTH | 1997-08-21 | 905 | RB | 0.025 | 0.432 |  | 0.216 | 0.457 | 0.1728 | 2.6447
LTH | 1997-09-02 | 915 | RB | 0.025 | 0.0953 | 0.025 | 0.652 | 0.1453 | 0.5216 | 0.27857
LTH | 1997-09-17 | 830 | RB | 0.117 | 0.0761 |  | 0.211 | 0.1931 | 0.1688 | 1.144
LTH | 1997-10-01 | 1010 | RB | 0.135 | 0.0561 | 0.025 | 0.342 | 0.2161 | 0.2736 | 0.78984
LTH | 1997-10-15 | 850 | RB | 0.269 | 0.0526 |  | 0.359 | 0.3216 | 0.2872 | 1.1198
LTH | 1997-10-28 | 845 | RB | 0.678 | 0.0615 | 0.025 | 0.259 | 0.7645 | 0.2072 | 3.6897
LTH | 1997-11-10 | 935 | RB | 0.587 | 0.0907 | 0.025 | 0.25 | 0.7027 | 0.2 | 3.5135
LTH | 1997-11-24 | 925 | RB | 0.786 | 0.66 |  | 0.87 | 1.446 | 0.696 | 2.0776
LTH | 1997-12-10 | 850 | RB | 0.174 | 2.11 |  | 0.993 | 2.284 | 0.7944 | 2.8751
LTH | 1997-12-23 | 930 | RB | 0.025 | 1.79 | 0.025 | 0.559 | 1.84 | 0.4472 | 4.1145
LTH | 1998-01-07 | 825 | RB | 0.025 | 1.34 |  | 0.43 | 1.365 | 0.344 | 3.968
LTH | 1998-01-21 | 905 | RB | 0.354 | 1.18 | 0.025 | 0.614 | 1.559 | 0.4912 | 3.1739
LTH | 1998-02-03 | 930 | RB | 0.0723 | 0.256 | 0.11 | 0.456 | 0.4383 | 0.3648 | 1.2015
LTH | 1998-02-18 | 845 | RB | 0.238 | 1.45 | 0.0619 | 0.573 | 1.7499 | 0.4584 | 3.8174
LTH | 1998-03-04 | 830 | RB | 0.263 | 2.14 |  | 0.506 | 2.403 | 0.4048 | 5.9363
LTH | 1998-03-18 | 840 | RB | 0.0509 | 1.53 | 0.025 | 0.32 | 1.6059 | 0.256 | 6.273
LTH | 1998-04-01 | 855 | RB | 0.239 | 0.426 |  | 0.259 | 0.665 | 0.2072 | 3.2095
LTH | 1998-04-13 | 845 | RB | 0.229 | 0.422 | 0.025 | 0.142 | 0.676 | 0.1136 | 5.9507
LTH | 1998-04-30 | 845 | RB | 0.0686 | 0.373 |  | 0.571 | 0.4416 | 0.4568 | 0.96673
LTH | 1998-05-11 | 850 | RB | 0.0531 | 0.335 | 0.057 | 0.318 | 0.4451 | 0.2544 | 1.7496
LTH | 1998-05-28 | 845 | RB | 0.0574 | 0.24 |  | 0.184 | 0.2974 | 0.1472 | 2.0204
LTH | 1998-06-09 | 850 | RB | 0.025 | 0.059 | 0.025 | 0.294 | 0.109 | 0.2352 | 0.46344
LTH | 1998-06-25 | 905 | RB | 0.06 | 0.025 |  | 0.34 | 0.085 | 0.272 | 0.3125
LTH | 1998-07-09 | 845 | RB | 0.1 | 0.05 | 0.05 | 0.47 | 0.2 | 0.376 | 0.53191
LTH | 1998-07-24 | 900 | RB | 0.352 | 0.153 |  | 0.343 | 0.505 | 0.2744 | 1.8404
LTH | 1998-08-04 | 845 | RB | 0.165 | 0.132 | 0.025 | 0.341 | 0.322 | 0.2728 | 1.1804
LTH | 1998-08-19 | 900 | RB | 0.225 | 0.17 |  | 0.914 | 0.395 | 0.7312 | 0.54021
LTH | 1998-09-04 | 840 | RB | 0.025 | 0.116 | 0.025 | 0.626 | 0.166 | 0.5008 | 0.33147
LTH | 1998-09-14 | 900 | RB | 0.0878 | 0.141 |  | 0.301 | 0.2288 | 0.2408 | 0.95017
LTH | 1998-09-29 | 840 | RB | 0.103 | 0.14 | 0.025 | 0.387 | 0.268 | 0.3096 | 0.86563
LTH | 1998-10-14 | 900 | RB | 0.0683 | 0.161 |  | 0.327 | 0.2293 | 0.2616 | 0.87653
LTH | 1998-10-29 | 845 | RB | 0.153 | 1.18 | 0.069 | 0.606 | 1.402 | 0.4848 | 2.8919
LTH | 1998-11-12 | 920 | RB | 0.124 | 2.62 |  | 0.803 | 2.744 | 0.6424 | 4.2715
LTH | 1998-11-25 | 840 | RB | 0.215 | 1.59 | 0.0673 | 0.422 | 1.8723 | 0.3376 | 5.5459
LTH | 1998-12-03 | 915 | RB | 0.233 | 1.24 |  | 0.776 | 1.473 | 0.6208 | 2.3727
LTH | 1998-12-15 | 925 | RB | 0.159 | 1.7 | 0.025 | 0.663 | 1.884 | 0.5304 | 3.552
LTH | 1998-12-30 | 915 | RB | 0.12 | 0.47 |  | 0.167 | 0.59 | 0.1336 | 4.4162
LTH | 1999-01-14 | 900 | RB | 0.192 | 1.53 | 0.025 | 0.859 | 1.747 | 0.6872 | 2.5422
LTH | 1999-01-27 | 940 | RB | 0.213 | 1.74 |  | 0.8 | 1.953 | 0.64 | 3.0516
LTH | 1999-02-12 | 928 | RB | 0.138 | 0.859 | 0.075 | 0.457 | 1.072 | 0.3656 | 2.9322
LTH | 1999-02-25 | 850 | RB | 0.128 | 0.509 |  | 0.391 | 0.637 | 0.3128 | 2.0364
LTH | 1999-03-11 | 855 | RB | 0.102 | 1.18 |  | 0.351 | 1.282 | 0.2808 | 4.5655
LTH | 1999-03-23 | 910 | RB | 0.0518 | 0.495 |  | 0.174 | 0.5468 | 0.1392 | 3.9282
LTH | 1999-04-05 | 855 | RB | 0.104 | 0.575 | 0.025 | 0.28 | 0.704 | 0.224 | 3.1429
LTH | 1999-04-22 | 900 | RB | 0.0519 | 0.347 | 0.025 | 0.272 | 0.4239 | 0.2176 | 1.9481
LTH | 1999-05-05 | 920 | RB | 0.025 | 0.098 | 0.025 | 0.253 | 0.148 | 0.2024 | 0.73123
LTH | 1999-05-20 | 820 | RB | 0.107 | 0.153 | 0.025 | 0.237 | 0.285 | 0.1896 | 1.5032
LTH | 1999-06-03 | 850 | RB |  | 0.141 |  | 0.23 | 0.141 | 0.184 | 0.7663
LTH | 1999-06-17 | 945 | RB | 0.0616 | 0.076 |  | 0.327 | 0.1376 | 0.2616 | 0.52599
LTH | 1999-06-29 | 825 | RB | 0.0956 | 0.141 | 0.025 | 0.371 | 0.2616 | 0.2968 | 0.8814
LTH | 1999-07-14 | 855 | RB | 0.0672 | 0.183 | 0.025 | 0.263 | 0.2752 | 0.2104 | 1.308
LTH | 1999-07-27 | 905 | RB | 0.025 | 0.221 | 0.025 | 0.278 | 0.271 | 0.2224 | 1.2185
LTH | 1999-08-12 | 910 | RB | 0.148 | 0.147 | 0.025 | 0.248 | 0.32 | 0.1984 | 1.6129
LTH | 1999-08-24 | 845 | RB | 0.025 | 0.025 | 0.025 | 0.265 | 0.075 | 0.212 | 0.35377
LTH | 1999-09-09 | 935 | RB | 0.025 | 0.025 |  | 0.223 | 0.05 | 0.1784 | 0.28027
LTH | 1999-09-21 | 1010 | RB | 0.025 | 0.054 |  | 0.195 | 0.079 | 0.156 | 0.50641
LTH | 1999-10-07 | 940 | RB | 0.0572 | 0.054 |  | 0.178 | 0.1112 | 0.1424 | 0.7809
LTH | 1999-10-19 | 1000 | RB | 0.0548 | 0.135 | 0.025 | 0.209 | 0.2148 | 0.1672 | 1.2847
LTH | 1999-11-03 | 850 | RB | 0.0899 | 0.202 |  | 0.396 | 0.2919 | 0.3168 | 0.9214
LTH | 1999-11-16 | 920 | RB | 0.025 | 0.352 | 0.025 | 0.276 | 0.402 | 0.2208 | 1.8207
LTH | 1999-12-01 | 1015 | RB | 0.025 | 0.025 | 0.025 | 0.297 | 0.075 | 0.2376 | 0.31566
LTH | 1999-12-14 | 1010 | RB | 0.0693 | 1.41 | 0.025 | 0.558 | 1.5043 | 0.4464 | 3.3698
LTH | 1999-12-29 | 1000 | RB | 0.025 | 1.96 | 0.025 | 0.73 | 2.01 | 0.584 | 3.4418
LTH | 2000-01-12 | 940 | RB | 0.0631 | 0.374 | 0.064 | 0.217 | 0.5011 | 0.1736 | 2.8865
LTH | 2000-01-24 | 925 | RB | 0.025 | 0.787 | 0.1 | 0.371 | 0.912 | 0.2968 | 3.0728
LTH | 2000-02-09 | 1010 | RB | 0.213 | 1.35 | 0.025 | 0.611 | 1.588 | 0.4888 | 3.2488
LTH | 2000-02-23 | 940 | RB | 0.117 | 0.278 | 0.087 | 0.289 | 0.482 | 0.2312 | 2.0848
LTH | 2000-03-08 | 915 | RB | 0.214 | 0.546 | 0.025 | 0.312 | 0.785 | 0.2496 | 3.145
LTH | 2000-03-21 | 910 | RB | 0.0554 | 0.571 | 0.025 | 0.299 | 0.6514 | 0.2392 | 2.7232
LTH | 2000-04-05 | 940 | RB | 0.025 | 0.025 | 0.025 | 0.295 | 0.075 | 0.236 | 0.3178
LTH | 2000-04-18 | 940 | RB | 0.0914 | 0.564 | 0.051 | 0.306 | 0.7064 | 0.2448 | 2.8856
LTH | 2000-05-03 | 1000 | RB | 0.101 | 0.062 | 0.025 | 0.419 | 0.188 | 0.3352 | 0.56086
LTH | 2000-05-17 | 935 | RB | 0.0607 | 0.081 | 0.025 | 0.385 | 0.1667 | 0.308 | 0.54123
LTH | 2000-06-15 | 1000 | RB | 0.249 | 0.12 |  | 0.486 | 0.369 | 0.3888 | 0.94907
LTH | 2000-06-27 | 1010 | RB | 0.025 | 0.0718 | 0.025 | 0.272 | 0.1218 | 0.2176 | 0.55974
LTH | 2000-07-12 | 1000 | RB | 0.025 | 0.025 |  | 0.235 | 0.05 | 0.188 | 0.26596
LTH | 2000-07-27 | 925 | RB | 0.025 | 0.025 | 0.025 | 0.326 | 0.075 | 0.2608 | 0.28758
LTH | 2000-08-08 | 900 | RB | 0.025 | 0.063 |  | 0.294 | 0.088 | 0.2352 | 0.37415
LTH | 2000-08-24 | 920 | RB | 0.025 | 0.025 | 0.025 | 0.278 | 0.075 | 0.2224 | 0.33723
LTH | 2000-09-07 | 940 | RB |  | 0.025 | 0.025 | 0.262 | 0.05 | 0.2096 | 0.23855
LTH | 2000-09-21 | 1005 | RB | 0.532 | 0.0548 | 0.025 | 0.298 | 0.6118 | 0.2384 | 2.5663
LTH | 2000-10-03 | 910 | RB | 0.025 | 0.0639 | 0.025 | 0.227 | 0.1139 | 0.1816 | 0.6272
LTH | 2000-10-19 | 950 | RB | 0.025 | 0.083 | 0.025 | 0.157 | 0.133 | 0.1256 | 1.0589
LTH | 2000-11-01 | 1010 | RB | 0.0772 | 0.258 | 0.025 | 0.338 | 0.3602 | 0.2704 | 1.3321
LTH | 2000-11-16 | 930 | RB | 0.121 | 0.174 | 0.025 | 0.358 | 0.32 | 0.2864 | 1.1173
Note on A63: The Laguna at LOR was not flowing and there was a Anabaena bloom in progress at the time the sample was taken.
Note on E63: No flow in Laguna, this high result due to NH3 generated by heavy Anabaena bloom
Note on F31: Peter W Otis: elevarted MDL of 0.100
Note on F82: Peter W Otis: NO3 PLUS NO2
Note on F172: Peter W Otis: NO3 PLUS NO2
Note on F258: Peter W Otis: NO3 PLUS NO2
Note on F281: P. W. O. NITRATE PLUS NITRITE -LAB HAD PROBLEMS WITH NITRITE ANALYSIS ON INDIVIDUAL SAMPLE

## Appendix B
Source of data: Santa Rosa NPDES receiving water monitoring
All Laguna de Santa Rosa stations shown
Data shown are monthly averages of weekly observations
Detection limits not given in this spreadsheet
|  | Ammonia Nitrogen (mg/L) | Nitrate Nitrogen (mg/L) | Total Phosphorus (mg/L) | Total Inorganic Nitrogen | Bioavailable N:P Ratio
Date | Location | Avg | Avg | Avg | (TIN) | (TIN/.8 TP) | (data for graph zone lines)
1995-12-01 | Laguna at Llano Road | 0.5 | 2.3 | 0.8 | 2.8 | 4.375 | 7 | 15
1995-12-01 | Laguna at Todd Road | 1 | 6.6 | 1.2 | 7.6 | 7.9167
1995-12-01 | Laguna at Hwy 12 | 0.6 | 6 | 1.5 | 6.6 | 5.5
1995-12-01 | Laguna at Occidental Bridge | 0.8 | 5.1 | 1 | 5.9 | 7.375
1996-01-01 | Laguna at Llano Road | 6.8 | 5.1 | 1.2 | 11.9 | 12.3958
1996-01-01 | Laguna at Todd Road | 1.2 | 5.7 | 1.4 | 6.9 | 6.1607
1996-01-01 | Laguna at Hwy 12 | 0.6 | 6.8 | 1.3 | 7.4 | 7.1154
1996-01-01 | Laguna at Occidental Bridge | 0.5 | 6 | 1.2 | 6.5 | 6.7708
1996-02-01 | Laguna at Llano Road | 0.4 | 1.2 | 1.2 | 1.6 | 1.6667
1996-02-01 | Laguna at Todd Road | 0.9 | 3.8 | 1 | 4.7 | 5.875
1996-02-01 | Laguna at Hwy 12 | 0.4 | 3.9 | 1.7 | 4.3 | 3.1618
1996-02-01 | Laguna at Occidental Bridge | 0.5 | 3.5 | 1 | 4 | 5
1996-03-01 | Laguna at Llano Road | 0.1 | 0.9 | 0.5 | 1 | 2.5
1996-03-01 | Laguna at Todd Road | 0.7 | 2.1 | 0.8 | 2.8 | 4.375
1996-03-01 | Laguna at Hwy 12 | 0.3 | 2 | 0.9 | 2.3 | 3.1944
1996-03-01 | Laguna @ Confluence S.R. Creek | 0.2 | 1 | 1.2 | 1.2 | 1.25
1996-03-01 | Laguna at Occidental Bridge | 0.3 | 1.7 | 1 | 2 | 2.5
1996-04-01 | Laguna at Llano Road | 0.2 | 1.1 | 0.5 | 1.3 | 3.25
1996-04-01 | Laguna at Todd Road | 0.4 | 1 | 0.7 | 1.4 | 2.5
1996-04-01 | Laguna at Hwy 12 | 0.2 | 0.8 | 0.7 | 1 | 1.7857
1996-04-01 | Laguna at Occidental Bridge | 0.7 | 0.9 | 0.8 | 1.6 | 2.5
1996-05-01 | Laguna at Hwy 12 | 0.2 | 0.2 | 0.3 | 0.4 | 1.6667
1996-05-01 | Laguna at Occidental Bridge | 0.1 | 0.3 | 0.9 | 0.4 | 0.55556
1996-10-01 | Laguna at Llano Road | 0 | 0.5 | 0.3 | 0.5 | 2.0833
1996-11-01 | Laguna at Llano Road | 0.9 | 0.2 | 0.9 | 1.1 | 1.5278
1996-11-01 | Laguna at Todd Road | 1.3 | 6.1 | 1.3 | 7.4 | 7.1154
1996-11-01 | Laguna at Hwy 12 | 0.4 | 2.4 | 1.1 | 2.8 | 3.1818
1996-11-01 | Laguna at Occidental Bridge | 0.7 | 1.7 | 1.1 | 2.4 | 2.7273
1996-12-01 | Laguna at Llano Road | 1.5 | 1.1 | 0.8 | 2.6 | 4.0625
1996-12-01 | Laguna at Todd Road | 1 | 4.8 | 1.6 | 5.8 | 4.5312
1996-12-01 | Laguna at Hwy 12 | 0.4 | 3.4 | 1.3 | 3.8 | 3.6538
1996-12-01 | Laguna @ Confluence S.R. Creek | 0.1 | 5.2 | 0.6 | 5.3 | 11.0417
1997-01-01 | Laguna at Llano Road | 0.8 | 1.8 | 0.5 | 2.6 | 6.5
1997-01-01 | Laguna at Todd Road | 1.5 | 4.2 | 0.8 | 5.7 | 8.9062
1997-01-01 | Laguna at Hwy 12 | 0.8 | 3.6 | 0.9 | 4.4 | 6.1111
1997-01-01 | Laguna @ Confluence S.R. Creek | 0.5 | 1.9 | 0.5 | 2.4 | 6
1997-01-01 | Upstream Laguna @ Arlington | 0.3 | 2.5 | 0.5 | 2.8 | 7
1997-01-01 | Laguna at Occidental Bridge | 0.8 | 3.4 | 0.9 | 4.2 | 5.8333
1997-02-01 | Laguna at Llano Road | 0.6 | 1.6 | 0.4 | 2.2 | 6.875
1997-02-01 | Laguna at Todd Road | 1.4 | 4.2 | 0.8 | 5.6 | 8.75
1997-02-01 | Laguna at Hwy 12 | 0.2 | 2.5 | 0.6 | 2.7 | 5.625
1997-02-01 | Laguna @ Confluence S.R. Creek | 0.4 | 1.6 | 0.5 | 2 | 5
1997-02-01 | Laguna at Occidental Bridge | 0.4 | 3 | 0.7 | 3.4 | 6.0714
1997-03-01 | Laguna at Llano Road | 0.4 | 0.9 | 0.3 | 1.3 | 5.4167
1997-03-01 | Laguna at Todd Road | 0.7 | 7.2 | 1.2 | 7.9 | 8.2292
1997-03-01 | Laguna at Hwy 12 | 0.3 | 2.7 | 0.6 | 3 | 6.25
1997-03-01 | Laguna @ Confluence S.R. Creek | 0.2 | 0.4 | 0.3 | 0.6 | 2.5
1997-03-01 | Laguna at Occidental Bridge | 0.3 | 3.1 | 0.6 | 3.4 | 7.0833
1997-04-01 | Laguna at Llano Road | 0.1 | 0.5 | 0.4 | 0.6 | 1.875
1997-04-01 | Laguna at Todd Road | 0.5 | 8 | 1.4 | 8.5 | 7.5893
1997-04-01 | Laguna at Hwy 12 | 0.3 | 2.5 | 1 | 2.8 | 3.5
1997-04-01 | Laguna @ Confluence S.R. Creek | 0.1 | 1.2 | 0.6 | 1.3 | 2.7083
1997-04-01 | Laguna at Occidental Bridge | 0.1 | 2 | 0.9 | 2.1 | 2.9167
1997-11-01 | Laguna at Todd Road | 1 | 6.9 | 2.2 | 7.9 | 4.4886
1997-11-01 | Laguna 100' Upstream of D-Pond Incline Pump | 0.2 | 1.1 | 0.5 | 1.3 | 3.25
1997-11-01 | Laguna 150' Downstream of D-Pond Incline Pump | 0.3 | 11.9 | 0.9 | 12.2 | 16.9444
1997-12-01 | Laguna at Todd Road | 1.2 | 6.4 | 1.7 | 7.6 | 5.5882
1997-12-01 | Laguna at La Franchi | 0.4 | 3.8 | 1.5 | 4.2 | 3.5
1997-12-01 | Upstream Laguna @ Delta | 0.8 | 2.9 | 1.4 | 3.7 | 3.3036
1997-12-01 | Laguna 100' Upstream of D-Pond Incline Pump | 1.2 | 2.1 | 0.7 | 3.3 | 5.8929
1997-12-01 | Laguna 150' Downstream of D-Pond Incline Pump | 1.3 | 5.3 | 1.4 | 6.6 | 5.8929
1998-01-01 | Laguna at Todd Road | 0.6 | 2.7 | 1 | 3.3 | 4.125
1998-01-01 | Laguna at Hwy 12 | 0.4 | 2.6 | 0.9 | 3 | 4.1667
1998-01-01 | Laguna at La Franchi | 0.2 | 1.2 | 0.5 | 1.4 | 3.5
1998-01-01 | Laguna 100' Upstream of D-Pond Incline Pump | 0.1 | 1.1 | 1 | 1.2 | 1.5
1998-01-01 | Laguna 150' Downstream of D-Pond Incline Pump | 0.3 | 2.4 | 0.9 | 2.7 | 3.75
1998-02-01 | Laguna at Todd Road | 0.9 | 2.2 | 0.8 | 3.1 | 4.8438
1998-02-01 | Laguna at Hwy 12 | 1.3 | 1.8 | 0.9 | 3.1 | 4.3056
1998-02-01 | Laguna at La Franchi | 0.3 | 1.2 | 0.6 | 1.5 | 3.125
1998-02-01 | Laguna 100' Upstream of D-Pond Incline Pump | 0.4 | 0.9 | 0.7 | 1.3 | 2.3214
1998-02-01 | Laguna 150' Downstream of D-Pond Incline Pump | 0.5 | 1.4 | 0.7 | 1.9 | 3.3929
1998-03-01 | Laguna at Todd Road | 0.6 | 5.5 | 1.2 | 6.1 | 6.3542
1998-03-01 | Laguna 100' Upstream of D-Pond Incline Pump | 0.1 | 1.3 | 0.4 | 1.4 | 4.375
1998-03-01 | Laguna 150' Downstream of D-Pond Incline Pump | 0.4 | 4.3 | 1 | 4.7 | 5.875
1998-03-01 | Laguna Upstream of D-Pond 36" | 0.5 | 4.4 | 1.3 | 4.9 | 4.7115
1998-04-01 | Laguna at Todd Road | 2 | 4 | 1.1 | 6 | 6.8182
1998-04-01 | Laguna at Hwy 12 | 0.4 | 2.2 | 1.1 | 2.6 | 2.9545
1998-04-01 | Laguna 100' Upstream of D-Pond Incline Pump | 0.4 | 0.9 | 0.5 | 1.3 | 3.25
1998-04-01 | Laguna 150' Downstream of D-Pond Incline Pump | 0.5 | 5.1 | 1.3 | 5.6 | 5.3846
1998-05-01 | Laguna at Todd Road | 0.2 | 6.1 | 1.3 | 6.3 | 6.0577
1998-05-01 | Laguna 100' Upstream of D-Pond Incline Pump | 0.4 | 0.6 | 0.4 | 1 | 3.125
1998-05-01 | Laguna 150' Downstream of D-Pond Incline Pump | 0.4 | 4.2 | 1.1 | 4.6 | 5.2273
1998-05-01 | Laguna Upstream of D-Pond 36" | 0.2 | 5 | 1.3 | 5.2 | 5
1998-11-01 | Laguna at Todd Road | 0.5 | 2.4 | 1.8 | 2.9 | 2.0139
1998-11-01 | Laguna 100' Upstream of D-Pond Incline Pump | 0.4 | 2.1 | 1.2 | 2.5 | 2.6042
1998-11-01 | Laguna Upstream of D-Pond 36" | 0.2 | 1.5 | 1.2 | 1.7 | 1.7708
1998-11-01 | Laguna-Approx 100' Upstream of Llano Rd Bridge | 0.4 | 4.8 | 1.6 | 5.2 | 4.0625
1998-12-01 | Laguna at Todd Road | 0.8 | 4.6 | 1.5 | 5.4 | 4.5
1998-12-01 | Laguna at Hwy 12 | 0.5 | 3.6 | 1.4 | 4.1 | 3.6607
1998-12-01 | Laguna at La Franchi | 0.4 | 1.7 | 1.2 | 2.1 | 2.1875
1998-12-01 | Upstream Laguna @ Delta | 0.7 | 2.3 | 1.5 | 3 | 2.5
1998-12-01 | Laguna 100' Upstream of D-Pond Incline Pump | 0.5 | 4.1 | 1 | 4.6 | 5.75
1998-12-01 | Laguna Upstream of D-Pond 36" | 0.5 | 3.8 | 1.1 | 4.3 | 4.8864
1998-12-01 | Laguna-Approx 100' Upstream of Llano Rd Bridge | 0.5 | 2.6 | 0.6 | 3.1 | 6.4583
1999-01-01 | Laguna at Todd Road | 0.8 | 4.7 | 1.6 | 5.5 | 4.2969
1999-01-01 | Laguna at Hwy 12 | 0.5 | 3.9 | 1.5 | 4.4 | 3.6667
1999-01-01 | Laguna at La Franchi | 0.4 | 1.5 | 0.8 | 1.9 | 2.9688
1999-01-01 | Upstream Laguna @ Delta | 0.6 | 2.2 | 1 | 2.8 | 3.5
1999-01-01 | Laguna Upstream of D-Pond Incline | 0.7 | 2.8 | 1.3 | 3.5 | 3.3654
1999-01-01 | Laguna Upstream of D-Pond 36" | 0.6 | 3.1 | 1.3 | 3.7 | 3.5577
1999-01-01 | Laguna-Approx 100' Upstream of Llano Rd Bridge | 0.5 | 1.1 | 0.6 | 1.6 | 3.3333
1999-02-01 | Laguna at Todd Road | 0.9 | 2.5 | 1 | 3.4 | 4.25
1999-02-01 | Laguna Upstream of D-Pond Incline | 0.5 | 1.6 | 0.7 | 2.1 | 3.75
1999-02-01 | Laguna Upstream of D-Pond 36" | 0.4 | 1.5 | 0.7 | 1.9 | 3.3929
1999-02-01 | Laguna-Approx 100' Upstream of Llano Rd Bridge | 0.4 | 1.4 | 0.6 | 1.8 | 3.75
1999-03-01 | Laguna at Todd Road | 0.7 | 1.9 | 0.5 | 2.6 | 6.5
1999-03-01 | Laguna Upstream of D-Pond Incline | 0.3 | 1.4 | 0.5 | 1.7 | 4.25
1999-03-01 | Laguna Upstream of D-Pond 36" | 0.3 | 1.4 | 0.5 | 1.7 | 4.25
1999-03-01 | Laguna-Approx 100' Upstream of Llano Rd Bridge | 0.3 | 1 | 0.5 | 1.3 | 3.25
1999-04-01 | Laguna at Todd Road | 0.6 | 3 | 0.6 | 3.6 | 7.5
1999-04-01 | Laguna Upstream of D-Pond Incline | 0.6 | 1.7 | 0.6 | 2.3 | 4.7917
1999-04-01 | Laguna Upstream of D-Pond 36" | 0.7 | 1.5 | 0.5 | 2.2 | 5.5
1999-04-01 | Laguna-Approx 100' Upstream of Llano Rd Bridge | 0.3 | 0.7 | 0.3 | 1 | 4.1667
1999-05-01 | Laguna Upstream of D-Pond Incline | 0.2 | 1.8 | 0.5 | 2 | 5
1999-05-01 | Laguna-Approx 100' Upstream of Llano Rd Bridge | 0.1 | 0.4 | 0.2 | 0.5 | 3.125
1999-11-01 | Laguna Upstream of D-Pond Incline | 0.3 | 2 | 0.9 | 2.3 | 3.1944
1999-11-01 | Laguna-Approx 100' Upstream of Llano Rd Bridge | 0.1 | 0.1 | 0.5 | 0.2 | 0.5
1999-12-01 | Laguna at Todd Road | 0.2 | 5 | 1.3 | 5.2 | 5
1999-12-01 | Laguna at Hwy 12 | 0.1 | 6 | 1.5 | 6.1 | 5.0833
1999-12-01 | Laguna Upstream of D-Pond Incline | 0.1 | 5.7 | 1.3 | 5.8 | 5.5769
1999-12-01 | Laguna-Approx 100' Upstream of Llano Rd Bridge | 0.1 | 0.2 | 0.3 | 0.3 | 1.25
2000-01-01 | Laguna at Todd Road | 0.3 | 2.5 | 0.8 | 2.8 | 4.375
2000-01-01 | Laguna at Hwy 12 | 0 | 3.3 | 3.9 | 3.3 | 1.0577
2000-01-01 | Laguna at La Franchi | 0.2 | 1.1 | 0.8 | 1.3 | 2.0312
2000-01-01 | Upstream Laguna @ Delta | 0.1 | 1.6 | 1.2 | 1.7 | 1.7708
2000-01-01 | Laguna Upstream of D-Pond Incline Pump | 0.5 | 3.7 | 1.1 | 4.2 | 4.7727
2000-01-01 | Laguna-Approx 100' Upstream of Llano Rd Bridge | 0.1 | 0.8 | 0.7 | 0.9 | 1.6071
2000-02-01 | Laguna at Todd Road | 0.7 | 1.4 | 1 | 2.1 | 2.625
2000-02-01 | Laguna at Hwy 12 | 0.4 | 2.7 | 1.2 | 3.1 | 3.2292
2000-02-01 | Laguna at La Franchi | 0 | 1.3 | 1 | 1.3 | 1.625
2000-02-01 | Upstream Laguna @ Delta | 0.2 | 2 | 1.1 | 2.2 | 2.5
2000-02-01 | Laguna Upstream of D-Pond Incline Pump | 0.5 | 1.3 | 0.9 | 1.8 | 2.5
2000-02-01 | Laguna Upstream of D-Pond 36" | 0.4 | 0.8 | 0.8 | 1.2 | 1.875
2000-02-01 | Laguna-Approx 100' Upstream of Llano Rd Bridge | 0.5 | 1 | 0.9 | 1.5 | 2.0833
2000-03-01 | Laguna at Todd Road | 0.5 | 1.2 | 0.7 | 1.7 | 3.0357
2000-03-01 | Laguna at Hwy 12 | 0.2 | 2.4 | 1.1 | 2.6 | 2.9545
2000-03-01 | Laguna Upstream of D-Pond Incline Pump | 0.3 | 1.1 | 0.6 | 1.4 | 2.9167
2000-03-01 | Laguna Upstream of D-Pond 36" | 0.6 | 0.8 | 0.8 | 1.4 | 2.1875
2000-03-01 | Laguna-Approx 100' Upstream of Llano Rd Bridge | 0.2 | 0.5 | 0.5 | 0.7 | 1.75
2000-04-01 | Laguna at Todd Road | 0.1 | 1 | 0.7 | 1.1 | 1.9643
2000-04-01 | Laguna at Hwy 12 | 0.1 | 1.4 | 1.2 | 1.5 | 1.5625
2000-04-01 | Laguna Upstream of D-Pond Incline Pump | 0.1 | 1.1 | 0.7 | 1.2 | 2.1429
2000-04-01 | Laguna-Approx 100' Upstream of Llano Rd Bridge | 0.1 | 0.1 | 0.4 | 0.2 | 0.625
2000-05-01 | Laguna at Todd Road | 0.2 | 0.7 | 0.7 | 0.9 | 1.6071
2000-05-01 | Laguna at Hwy 12 | 0 | 1.4 | 1.5 | 1.4 | 1.1667
2000-05-01 | Laguna Upstream of D-Pond Incline Pump | 0.2 | 0.9 | 0.9 | 1.1 | 1.5278
2000-05-01 | Laguna-Approx 100' Upstream of Llano Rd Bridge | 0.2 | 0.1 | 0.4 | 0.3 | 0.9375
2000-11-01 | Laguna at Todd Road | 0.1 | 1.7 | 0.7 | 1.8 | 3.2143
2000-11-01 | Laguna at Hwy 12 | 0.1 | 1.3 | 1.1 | 1.4 | 1.5909
2000-11-01 | Laguna Upstream of D-Pond Incline Pump | 0.2 | 3.9 | 1.3 | 4.1 | 3.9423
2000-11-01 | Laguna-Approx 100' Upstream of Llano Rd Bridge | 0.1 | 0.2 | 0.4 | 0.3 | 0.9375
2000-12-01 | Laguna at Todd Road | 0.2 | 4.5 | 1.1 | 4.7 | 5.3409
2000-12-01 | Laguna at Hwy 12 | 0.2 | 4.4 | 1.8 | 4.6 | 3.1944
2000-12-01 | Laguna Upstream of D-Pond Incline Pump | 0.3 | 5.1 | 1.3 | 5.4 | 5.1923
2000-12-01 | Laguna-Approx 100' Upstream of Llano Rd Bridge | 0.1 | 0.4 | 0.4 | 0.5 | 1.5625
2001-01-01 | Laguna at Todd Road | 0.5 | 3.1 | 0.9 | 3.6 | 5
2001-01-01 | Laguna at Hwy 12 | 0.2 | 4.7 | 1.4 | 4.9 | 4.375
2001-01-01 | Laguna at La Franchi | 0.1 | 1.6 | 0.7 | 1.7 | 3.0357
2001-01-01 | Upstream Laguna @ Delta | 0.1 | 1.7 | 1.1 | 1.8 | 2.0455
2001-01-01 | Laguna Upstream of D-Pond Incline Pump | 0.1 | 3.8 | 1 | 3.9 | 4.875
2001-01-01 | Laguna-Approx 100' Upstream of Llano Rd Bridge | 0.4 | 0.9 | 1 | 1.3 | 1.625
2002-05-02 | Laguna at Todd Road | 0.2 | 1.5 | 0.8 | 1.7 | 2.6562
2002-05-02 | Laguna Upstream of D-Pond Incline Pump | 0.3 | 2.9 | 1 | 3.2 | 4
2002-05-02 | Laguna Upstream of D-Pond 36" Discharge | 0.2 | 1 | 0.8 | 1.2 | 1.875
2002-05-02 | Laguna Approx. 100Ft Upstream of Llano Rd Bridge | 0.2 | 0.4 | 0.5 | 0.6 | 1.5
2002-06-02 | Laguna at Todd Road | 0.2 | 0.4 | 1.5 | 0.6 | 0.5
2002-06-02 | Laguna Upstream of D-Pond Incline Pump | 0.2 | 0.4 | 0.6 | 0.6 | 1.25
2002-06-02 | Laguna Upstream of D-Pond 36" Discharge | 0.3 | 0.4 | 1 | 0.7 | 0.875
2002-06-02 | Laguna Approx. 100Ft Upstream of Llano Rd Bridge | 0.6 | 0.4 | 2.3 | 1 | 0.54348
2002-11-01 | Laguna Upstream of D-Pond Incline Pump | 0.6 | 5.2 | 1.6 | 5.8 | 4.5312
2002-11-01 | Laguna Approx. 100Ft Upstream of Llano Rd Bridge | 0.6 | 0.4 | 1.1 | 1 | 1.1364
2002-12-01 | Laguna at Todd Road | 0.7 | 2.5 | 0.9 | 3.2 | 4.4444
2002-12-01 | Laguna at La Franchi | 0.5 | 1.3 | 0.9 | 1.8 | 2.5
2002-12-01 | Upstream Laguna @ Delta | 0.6 | 1.1 | 1.1 | 1.7 | 1.9318
2002-12-01 | Laguna Upstream of D-Pond Incline Pump | 0.6 | 2 | 0.8 | 2.6 | 4.0625
2002-12-01 | Laguna Upstream of D-Pond 36" Discharge | 0.6 | 2.5 | 0.8 | 3.1 | 4.8438
2002-12-01 | Laguna-Approx 100' Upstream of Llano Rd Bridge | 0.6 | 0.9 | 0.6 | 1.5 | 3.125
2003-01-01 | Laguna at Todd Road | 0.6 | 3.6 | 1 | 4.2 | 5.25
2003-01-01 | Laguna at La Franchi | 0.6 | 1.3 | 0.9 | 1.9 | 2.6389
2003-01-01 | Upstream Laguna @ Delta | 0.6 | 1.6 | 1 | 2.2 | 2.75
2003-01-01 | Laguna Upstream of D-Pond Incline Pump | 0.7 | 1.5 | 0.8 | 2.2 | 3.4375
2003-01-01 | Laguna Upstream of D-Pond 36" Discharge | 0.6 | 1.5 | 0.8 | 2.1 | 3.2812
2003-01-01 | Laguna-Approx 100' Upstream of Llano Rd Bridge | 0.7 | 1 | 0.7 | 1.7 | 3.0357
2003-02-01 | Laguna at Todd Road | 0.4 | 6.6 | 1.2 | 7 | 7.2917
2003-02-01 | Laguna Upstream of D-Pond Incline Pump | 0.6 | 2.8 | 0.8 | 3.4 | 5.3125
2003-02-01 | Laguna Upstream of D-Pond 36" Discharge | 0.5 | 2.4 | 0.8 | 2.9 | 4.5312
2003-02-01 | Laguna-Approx 100' Upstream of Llano Rd Bridge | 0.6 | 0.9 | 0.4 | 1.5 | 4.6875
2003-03-01 | Laguna at Todd Road | 0.6 | 7.2 | 1.2 | 7.8 | 8.125
2003-03-01 | Laguna Upstream of D-Pond Incline Pump | 0.5 | 2.9 | 1 | 3.4 | 4.25
2003-03-01 | Laguna Upstream of D-Pond 36" Discharge | 0.6 | 2.2 | 0.9 | 2.8 | 3.8889
2003-03-01 | Laguna-Approx 100' Upstream of Llano Rd Bridge | 0.6 | 0.5 | 0.6 | 1.1 | 2.2917
2003-04-01 | Laguna at Todd Road | 0.5 | 5.5 | 1 | 6 | 7.5
2003-04-01 | Laguna Upstream of D-Pond Incline Pump | 0.6 | 2.4 | 0.8 | 3 | 4.6875
2003-04-01 | Laguna Upstream of D-Pond 36" Discharge | 0.6 | 1.8 | 0.9 | 2.4 | 3.3333
2003-04-01 | Laguna-Approx 100' Upstream of Llano Rd Bridge | 0.6 | 0.6 | 0.5 | 1.2 | 3
2003-05-03 | Laguna at Todd Road | 0.3 | 5.9 | 1.2 | 6.2 | 6.4583
2003-05-03 | Laguna Upstream of D-Pond Incline Pump | 0.4 | 1.1 | 0.7 | 1.5 | 2.6786
2003-05-03 | Laguna Upstream of D-Pond 36" Discharge | 0.5 | 1.3 | 0.8 | 1.8 | 2.8125
2003-05-03 | Laguna-Approx 100' Upstream of Llano Rd Bridge | 0.5 | 0.5 | 0.6 | 1 | 2.0833
2003-11-01 | Laguna Upstream of D-Pond Incline Pump | 0.3 | 0.8 | 0.8 | 1.1 | 1.7188
2003-11-01 | Laguna-Approx 100' Upstream of Llano Rd Bridge | 0.2 | 0.4 | 0.7 | 0.6 | 1.0714
2003-12-01 | Laguna at Todd Road | 0.4 | 3.1 | 0.9 | 3.5 | 4.8611
2003-12-01 | Laguna Upstream of D-Pond Incline Pump | 0.4 | 1.2 | 0.8 | 1.6 | 2.5
2003-12-01 | Laguna Upstream of D-Pond 36" Discharge | 0.5 | 1.2 | 0.8 | 1.7 | 2.6562
2003-12-01 | Laguna-Approx 100' Upstream of Llano Rd Bridge | 0.4 | 1 | 0.7 | 1.4 | 2.5
2004-01-01 | Laguna at Todd Road | 0.3 | 5 | 1 | 5.3 | 6.625
2004-01-01 | Laguna Upstream of D-Pond Incline Pump | 0.6 | 1.7 | 0.7 | 2.3 | 4.1071
2004-01-01 | Laguna Upstream of D-Pond 36" Discharge | 0.5 | 1.8 | 0.7 | 2.3 | 4.1071
2004-01-01 | Laguna-Approx 100' Upstream of Llano Rd Bridge | 0.5 | 1.3 | 0.6 | 1.8 | 3.75
2004-02-01 | Laguna at Todd Road | 0.4 | 3.3 | 0.9 | 3.7 | 5.1389
2004-02-01 | Laguna Upstream of D-Pond Incline Pump | 0.6 | 1.3 | 0.7 | 1.9 | 3.3929
2004-02-01 | Laguna Upstream of D-Pond 36" Discharge | 0.4 | 1.3 | 0.6 | 1.7 | 3.5417
2004-02-01 | Laguna-Approx 100' Upstream of Llano Rd Bridge | 0.6 | 1.1 | 0.6 | 1.7 | 3.5417
2004-03-01 | Laguna at Todd Road | 0.4 | 2 | 0.7 | 2.4 | 4.2857
2004-03-01 | Laguna Upstream of D-Pond Incline Pump | 0.6 | 1.2 | 0.5 | 1.8 | 4.5
2004-03-01 | Laguna Upstream of D-Pond 36" Discharge | 0.5 | 1.1 | 0.5 | 1.6 | 4
2004-03-01 | Laguna-Approx 100' Upstream of Llano Rd Bridge | 0.6 | 1.1 | 0.5 | 1.7 | 4.25 | 7 | 15

## Appendix C
Date | Location | Ammonia Nitrogen (mg/L) |  | Nitrate Nitrogen (mg/L) |  | Organic Nitrogen (mg/L) |  | Total Phosphorus (mg/L) | TIN:TP
2003-01-08 | Laguna at Todd Road | 0.6 |  | 5.7 |  | 0.5 |  | 0.8 | 9.8438
2003-01-08 | Upstream Laguna at Delta | 0.6 |  | 1.7 |  | 1.4 |  | 1 | 2.875
2003-01-08 | Laguna Upstream of D-Pond Incline Pump | 0.5 |  | 1.8 |  | 1.1 |  | 0.6 | 4.7917
2003-01-08 | Laguna Upstream of D-Pond 36" Discharge | 0.5 |  | 1.9 |  | 0.9 |  | 0.6 | 5
2003-01-08 | Laguna Aprox 100ft Upstream of Llano Rd. Bridge | 0.5 |  | 1.3 |  | 0.9 |  | 0.5 | 4.5
2003-01-15 | Laguna at Todd Road | 0.6 |  | 3.3 |  | 0.5 |  | 0.9 | 5.4167
2003-01-15 | Upstream Laguna at Delta | 0.4 |  | 1.1 |  | 1.1 |  | 1.1 | 1.7045
2003-01-15 | Laguna Upstream of D-Pond Incline Pump | 0.8 |  | 0.9 |  | 1.1 |  | 0.8 | 2.6562
2003-01-15 | Laguna Upstream of D-Pond 36" Discharge | 0.7 |  | 0.9 |  | 1 |  | 0.8 | 2.5
2003-01-15 | Laguna Aprox 100ft Upstream of Llano Rd. Bridge | 0.7 |  | 0.8 |  | 0.7 |  | 0.7 | 2.6786
2003-01-22 | Laguna at Todd Road | 0.6 |  | 3.1 |  | 1 |  | 1 | 4.625
2003-01-22 | Upstream Laguna at Delta | 0.7 |  | 1.9 |  | 0.7 |  | 1 | 3.25
2003-01-22 | Laguna Upstream of D-Pond Incline Pump | 1 |  | 1.4 |  | 0.9 |  | 0.8 | 3.75
2003-01-22 | Laguna Upstream of D-Pond 36" Discharge | 0.5 |  | 1.4 |  | 0.9 |  | 0.8 | 2.9688
2003-01-22 | Laguna Aprox 100ft Upstream of Llano Rd. Bridge | 0.9 |  | 1.1 |  | 0.9 |  | 0.8 | 3.125
2003-01-29 | Laguna at Todd Road | 0.4 |  | 2.4 |  | 0.7 |  | 1.2 | 2.9167
2003-01-29 | Laguna Upstream of D-Pond Incline Pump | 0.5 |  | 1.8 |  | 0.2 | * | 0.8 | 3.5938
2003-01-29 | Laguna Upstream of D-Pond 36" Discharge | 0.7 |  | 1.7 |  | 0.6 |  | 0.8 | 3.75
2003-01-29 | Laguna Aprox 100ft Upstream of Llano Rd. Bridge | 0.6 |  | 0.9 |  | 0.2 | * | 0.8 | 2.3438
2003-02-05 | Laguna at Todd Road | 0.3 |  | 5.5 |  | 1 |  | 1 | 7.25
2003-02-05 | Laguna Upstream of D-Pond Incline Pump | 0.4 |  | 2.7 |  | 0.7 |  | 0.7 | 5.5357
2003-02-05 | Laguna Upstream of D-Pond 36" Discharge | 0.3 |  | 2.4 |  | 0.8 |  | 0.7 | 4.8214
2003-02-05 | Laguna Aprox 100ft Upstream of Llano Rd. Bridge | 0.4 |  | 1 |  | 0.6 |  | 0.4 | 4.375
2003-02-12 | Laguna at Todd Road | 0.3 |  | 5.8 |  | 1.1 |  | 1 | 7.625
2003-02-12 | Laguna Upstream of D-Pond Incline Pump | 0.4 |  | 3.9 |  | 0.7 |  | 0.7 | 7.6786
2003-02-12 | Laguna Upstream of D-Pond 36" Discharge | 0.3 |  | 3.2 |  | 0.6 |  | 0.7 | 6.25
2003-02-12 | Laguna Aprox 100ft Upstream of Llano Rd. Bridge | 0.4 |  | 1 |  | 0.3 |  | 0.3 | 5.8333
2003-02-19 | Laguna at Todd Road | 0.7 |  | 8.9 |  | 1.2 |  | 1.6 | 7.5
2003-02-19 | Laguna Upstream of D-Pond Incline Pump | 0.9 |  | 1.8 |  | 0.8 |  | 0.8 | 4.2188
2003-02-19 | Laguna Upstream of D-Pond 36" Discharge | 1.1 |  | 1.5 |  | 1.2 |  | 0.8 | 4.0625
2003-02-19 | Laguna Aprox 100ft Upstream of Llano Rd. Bridge | 0.9 |  | 0.8 |  | 0.7 |  | 0.6 | 3.5417
2003-02-26 | Laguna at Todd Road | 0.2 | * | 6.2 |  | 1.5 |  | 1.2 | 6.6667
2003-02-26 | Laguna Upstream of D-Pond Incline Pump | 0.5 |  | 2.9 |  | 0.5 |  | 0.8 | 5.3125
2003-02-26 | Laguna Upstream of D-Pond 36" Discharge | 0.4 |  | 2.4 |  | 0.5 |  | 0.8 | 4.375
2003-02-26 | Laguna Aprox 100ft Upstream of Llano Rd. Bridge | 0.5 |  | 0.9 |  | 0.2 | * | 0.4 | 4.375
2003-03-05 | Laguna at Todd Road | 0.6 |  | 4.6 |  | 2 |  | 1.1 | 5.9091
2003-03-05 | Laguna Upstream of D-Pond Incline Pump | 0.8 |  | 3.1 |  | 0.6 |  | 1 | 4.875
2003-03-05 | Laguna Upstream of D-Pond 36" Discharge | 0.8 |  | 2.4 |  | 0.5 |  | 0.9 | 4.4444
2003-03-05 | Laguna Aprox 100ft Upstream of Llano Rd. Bridge | 0.7 |  | 0.6 |  | 0.3 |  | 0.4 | 4.0625
2003-03-12 | Laguna at Todd Road | 0.7 |  | 8.2 |  | 2.3 |  | 1.6 | 6.9531
2003-03-12 | Laguna Upstream of D-Pond Incline Pump | 0.5 |  | 3.5 |  | 0.5 |  | 1.1 | 4.5455
2003-03-12 | Laguna Upstream of D-Pond 36" Discharge | 0.4 |  | 2.7 |  | 0.9 |  | 1 | 3.875
2003-03-12 | Laguna Aprox 100ft Upstream of Llano Rd. Bridge | 0.4 |  | 0.5 |  | 0.7 |  | 0.5 | 2.25
2003-03-19 | Laguna at Todd Road | 0.5 |  | 9.2 |  | 1 |  | 1.6 | 7.5781
2003-03-19 | Laguna Upstream of D-Pond Incline Pump | 0.6 |  | 2 |  | 1.1 |  | 1 | 3.25
2003-03-19 | Laguna Upstream of D-Pond 36" Discharge | 0.6 |  | 1.6 |  | 0.2 | * | 0.9 | 3.0556
2003-03-19 | Laguna Aprox 100ft Upstream of Llano Rd. Bridge | 0.8 |  | 0.5 |  | 0.2 | * | 0.8 | 2.0312
2003-03-26 | Laguna at Todd Road | 0.4 |  | 6.6 |  | 1.4 |  | 0.3 | 29.1667
2003-03-26 | Laguna Upstream of D-Pond Incline Pump | 0.2 |  | 2.8 |  | 1.6 |  | 1 | 3.75
2003-03-26 | Laguna Upstream of D-Pond 36" Discharge | 0.4 |  | 2 |  | 0.2 |  | 0.9 | 3.3333
2003-03-26 | Laguna Aprox 100ft Upstream of Llano Rd. Bridge | 0.3 |  | 0.5 |  | 0.3 |  | 0.6 | 1.6667
2003-04-02 | Laguna at Todd Road | 0.2 | * | 7.6 |  | 1.3 |  | 0.8 | 12.1875
2003-04-02 | Laguna Upstream of D-Pond Incline Pump | 0.2 | * | 3.8 |  | 1 |  | 0.7 | 7.1429
2003-04-02 | Laguna Upstream of D-Pond 36" Discharge | 0.2 | * | 2.5 |  | 1.1 |  | 1.2 | 2.8125
2003-04-02 | Laguna Aprox 100ft Upstream of Llano Rd. Bridge | 0.2 | * | 0.6 |  | 0.2 | * | 0.2 | 5
2003-04-09 | Laguna at Todd Road | 0.2 |  | 3.2 |  | 0.7 |  | 0.7 | 6.0714
2003-04-09 | Laguna Upstream of D-Pond Incline Pump | 0.2 | * | 3.3 |  | 0.8 |  | 0.6 | 7.2917
2003-04-09 | Laguna Upstream of D-Pond 36" Discharge | 0.5 |  | 2.2 |  | 0.2 | * | 0.7 | 4.8214
2003-04-09 | Laguna Aprox 100ft Upstream of Llano Rd. Bridge | 0.2 | * | 0.6 |  | 0.2 | * | 0.4 | 2.5
2003-04-16 | Laguna at Todd Road | 0.8 |  | 7 |  | 0.8 |  | 0.9 | 10.8333
2003-04-16 | Laguna Upstream of D-Pond Incline Pump | 0.9 |  | 1.7 |  | 0.2 |  | 0.7 | 4.6429
2003-04-16 | Laguna Upstream of D-Pond 36" Discharge | 0.8 |  | 1.3 |  | 0.2 | * | 0.7 | 3.75
2003-04-16 | Laguna Aprox 100ft Upstream of Llano Rd. Bridge | 0.9 |  | 0.6 |  | 0.2 | * | 0.6 | 3.125
2003-04-23 | Laguna at Todd Road | 0.2 | * | 5.6 |  | 2.1 |  | 1.4 | 5.1786
2003-04-23 | Laguna Upstream of D-Pond Incline Pump | 0.6 |  | 2.4 |  | 0.9 |  | 0.9 | 4.1667
2003-04-23 | Laguna Upstream of D-Pond 36" Discharge | 0.6 |  | 2.1 |  | 1.3 |  | 0.9 | 3.75
2003-04-23 | Laguna Aprox 100ft Upstream of Llano Rd. Bridge | 0.5 |  | 0.5 |  | 0.6 |  | 0.5 | 2.5
2003-04-30 | Laguna at Todd Road | 1.1 |  | 4.3 |  | 1.7 |  | 1.3 | 5.1923
2003-04-30 | Laguna Upstream of D-Pond Incline Pump | 1.1 |  | 0.7 |  | 0.2 |  | 1.1 | 2.0455
2003-04-30 | Laguna Upstream of D-Pond 36" Discharge | 1 |  | 0.7 |  | 0.9 |  | 1 | 2.125
2003-04-30 | Laguna Aprox 100ft Upstream of Llano Rd. Bridge | 1 |  | 0.5 |  | 0.2 | * | 1 | 1.875
2003-05-07 | Laguna at Todd Road | 0.2 | * | 6.4 |  | 1.8 |  | 1.4 | 5.8929
2003-05-07 | Laguna Upstream of D-Pond Incline Pump | 0.6 |  | 1.2 |  | 1 |  | 0.8 | 2.8125
2003-05-07 | Laguna Upstream of D-Pond 36" Discharge | 0.5 |  | 1.1 |  | 1.5 |  | 0.8 | 2.5
2003-05-07 | Laguna Aprox 100ft Upstream of Llano Rd. Bridge | 0.6 |  | 0.5 |  | 0.2 |  | 0.7 | 1.9643
2003-05-14 | Laguna at Todd Road | 0.3 |  | 5.3 |  | 1.5 |  | 1 | 7
2003-05-14 | Laguna Upstream of D-Pond Incline Pump | 0.2 |  | 1 |  | 1.1 |  | 0.6 | 2.5
2003-05-14 | Laguna Upstream of D-Pond 36" Discharge | 0.4 |  | 1.4 |  | 0.8 |  | 0.7 | 3.2143
2003-05-14 | Laguna Aprox 100ft Upstream of Llano Rd. Bridge | 0.3 |  | 0.4 | * | 0.6 |  | 0.5 | 1.75
2003-11-25 | Laguna Upstream of D-Pond Incline Pump | 0.3 |  | 0.8 |  | 0.6 |  | 0.8 | 1.7188
2003-11-25 | Laguna Aprox 100ft Upstream of Llano Rd. Bridge | 0.2 | * | 0.4 | * | 0.7 |  | 0.7 | 1.0714
2003-12-03 | Laguna at Todd Road | 0.2 | * | 0.7 |  | 0.7 |  | 0.4 | 2.8125
2003-12-03 | Laguna Upstream of D-Pond Incline Pump | 0.2 | * | 0.8 |  | 0.5 |  | 0.5 | 2.5
2003-12-03 | Laguna Upstream of D-Pond 36" Discharge | 0.2 | * | 0.7 |  | 0.6 |  | 0.4 | 2.8125
2003-12-03 | Laguna Aprox 100ft Upstream of Llano Rd. Bridge | 0.2 | * | 0.3 |  | 0.6 |  | 0.4 | 1.5625
2003-12-10 | Laguna at Todd Road | 0.3 |  | 1 |  | 1.6 |  | 1 | 1.625
2003-12-10 | Laguna Upstream of D-Pond Incline Pump | 0.2 | * | 0.7 |  | 1.2 |  | 0.8 | 1.4062
2003-12-10 | Laguna Upstream of D-Pond 36" Discharge | 0.4 |  | 0.7 |  | 1 |  | 0.9 | 1.5278
2003-12-10 | Laguna Aprox 100ft Upstream of Llano Rd. Bridge | 0.2 | * | 0.7 |  | 1.1 |  | 0.8 | 1.4062
2003-12-17 | Laguna at Todd Road | 0.3 |  | 7.9 |  | 1.5 |  | 1.1 | 9.3182
2003-12-17 | Laguna Upstream of D-Pond Incline Pump | 0.5 |  | 1.2 |  | 0.7 |  | 0.9 | 2.3611
2003-12-17 | Laguna Upstream of D-Pond 36" Discharge | 0.5 |  | 1 |  | 0.6 |  | 0.9 | 2.0833
2003-12-17 | Laguna Aprox 100ft Upstream of Llano Rd. Bridge | 0.2 | * | 0.5 |  | 1.4 |  | 0.8 | 1.0938
2003-12-22 | Laguna at Todd Road | 0.6 |  | 3.9 |  | 1.6 |  | 1 | 5.625
2003-12-22 | Laguna Upstream of D-Pond Incline Pump | 0.5 |  | 1.7 |  | 1.6 |  | 0.9 | 3.0556
2003-12-22 | Laguna Upstream of D-Pond 36" Discharge | 0.8 |  | 1.8 |  | 0.4 |  | 1 | 3.25
2003-12-22 | Laguna Aprox 100ft Upstream of Llano Rd. Bridge | 0.8 |  | 1.6 |  | 0.9 |  | 0.8 | 3.75
2003-12-30 | Laguna at Todd Road | 0.8 |  | 2.1 |  | 2.1 |  | 1 | 3.625
2003-12-30 | Laguna Upstream of D-Pond Incline Pump | 0.7 |  | 1.7 |  | 1.7 |  | 0.8 | 3.75
2003-12-30 | Laguna Upstream of D-Pond 36" Discharge | 0.8 |  | 1.7 |  | 2.1 |  | 0.9 | 3.4722
2003-12-30 | Laguna Aprox 100ft Upstream of Llano Rd. Bridge | 0.8 |  | 1.7 |  | 1.8 |  | 0.8 | 3.9062
average | [8 empty] | 4.3647
stdev | [8 empty] | 3.2816
N | [8 empty] | 101
99% confidence interval | [8 empty] | 0.84109