## 2001 sum
STATION | DATE | YEAR | MONTH | DAY | SAMTIME | SEASON | AMMONIA NITROGEN | TOTAL PHOSPHORUS | NPRATIO
[7 empty] | RL = 0.05mg/l | RL = 0.05
LSP | 2001-08-03 | 2001 | 8 | 3 | 1515 | sum | 0.11 | 0.3
LOR | 2001-08-03 | 2001 | 8 | 3 | 1430 | sum | 0.14 | 1.5
LGR | 2001-08-03 | 2001 | 8 | 3 | 1400 | sum | 0.063 | 0.12
LTH | 2001-08-03 | 2001 | 8 | 3 | 1340 | sum | ND | 0.31
LSP | 2001-09-28 | 2001 | 9 | 28 | 1145 | fall | ND | 0.35
LOR | 2001-09-28 | 2001 | 9 | 28 | 1115 | fall | ND | 0.99
LGR | 2001-09-28 | 2001 | 9 | 28 | 1050 | fall | 0.079 | 0.12
LTH | 2001-09-28 | 2001 | 9 | 28 | 1015 | fall | ND | 0.2
LSP | 2001-10-26 | 2001 | 10 | 26 | 1535 | fall | 0.098 | 0.22
LOR | 2001-10-26 | 2001 | 10 | 26 | 1450 | fall | 0.18 | 0.68
LGR | 2001-10-26 | 2001 | 10 | 26 | 1415 | fall | 0.061 | 0.38
LTH | 2001-10-26 | 2001 | 10 | 26 | 1345 | fall | 0.081 | 0.18
LSP | 2001-11-29 | 2001 | 11 | 29 | 1320 | fall | 0.52 | 0.91
LOR | 2001-11-29 | 2001 | 11 | 29 | 1235 | fall | 0.19 | 1
LGR | 2001-11-29 | 2001 | 11 | 29 | 1150 | fall | 0.054 | 0.44
LTH | 2001-11-29 | 2001 | 11 | 29 | 1100 | fall | 0.072 | 0.47

## LSP
STATION | DATE | YEAR | MONTH | DAY | SAMTIME | SEASON | AMMONIA NITROGEN | TOTAL PHOSPHORUS | AMMONIA NITROGEN | TOTAL PHOSPHORUS
[7 empty] | mg/L | mg/L | % unattainment | % unattainment
Combined Max | [6 empty] | 0.52 | 0.91 | 19 | 19
Combined Min | [6 empty] | 0.025 | 0.18 | 1 | 19
Combined Mean | [6 empty] | 0.12885 | 0.35584 | 5.2632 | 100
Combined Median | [6 empty] | 0.08115 | 0.3
2000 Max | [6 empty] | 0.379 | 0.627
2000 Min | [6 empty] | 0.025 | 0.18
2000 Mean | [6 empty] | 0.10609 | 0.33207
LSP | 2000-01-12 | 2000 | 1 | 12 | 1150 | W | 0.068 | 0.302 | 0 | 1
LSP | 2000-01-24 | 2000 | 1 | 24 | 1120 | W | 0.379 | 0.627 | 0 | 1
LSP | 2000-02-09 | 2000 | 2 | 9 | 1230 | W | 0.0678 | 0.356 | 0 | 1
LSP | 2000-02-23 | 2000 | 2 | 23 | 1230 | W | 0.195 | 0.55 | 0 | 1
LSP | 2000-03-08 | 2000 | 3 | 8 | 1100 | W | 0.23 | 0.568 | 0 | 1
LSP | 2000-03-21 | 2000 | 3 | 21 | 1040 | W | 0.0797 | 0.23 | 0 | 1
LSP | 2000-04-05 | 2000 | 4 | 5 | 1150 | SP | 0.0826 | 0.258 | 0 | 1
LSP | 2000-04-18 | 2000 | 4 | 18 | 1150 | SP | 0.214 | 0.375 | 0 | 1
LSP | 2000-05-03 | 2000 | 5 | 3 | 1200 | SP | 0.025 | 0.249 | 0 | 1
LSP | 2000-05-17 | 2000 | 5 | 17 | 1110 | SP | 0.0978 | 0.295 | 0 | 1
LSP | 2000-06-15 | 2000 | 6 | 15 | 1130 | SU | 0.0524 | 0.249 | 0 | 1
LSP | 2000-06-27 | 2000 | 6 | 27 | 1215 | SU | 0.025 | 0.18 | 0 | 1
LSP | 2000-07-12 | 2000 | 7 | 12 | 1140 | SU | 0.025 | 0.21 | 0 | 1
LSP | 2000-07-27 | 2000 | 7 | 27 | 1115 | SU | 0.025 | 0.206 | 0 | 1
LSP | 2000-08-08 | 2000 | 8 | 8 | 1130 | SU | 0.025 | 0.326 | 0 | 1
LSP | 2000-08-24 | 2000 | 8 | 24 | 1110 | SU
2001 Max | [6 empty] | 0.52 | 0.91
2001 Min | [6 empty] | 0.098 | 0.22
2001 Mean | [6 empty] | 0.24267 | 0.445
LSP | 2001-08-03 | 2001 | 8 | 3 | 1515 | sum | 0.11 | 0.3 | 0 | 1
LSP | 2001-09-28 | 2001 | 9 | 28 | 1145 | fall | ND | 0.35 | 0 | 1
LSP | 2001-10-26 | 2001 | 10 | 26 | 1535 | fall | 0.098 | 0.22 | 0 | 1
LSP | 2001-11-29 | 2001 | 11 | 29 | 1320 | fall | 0.52 | 0.91 | 1 | 1

## LOR
STATION | DATE | YEAR | MONTH | DAY | SAMTIME | SEASON | AMMONIA NITROGEN | TOTAL PHOSPHORUS | AMMONIA NITROGEN | TOTAL PHOSPHORUS
[7 empty] | mg/L | mg/L | % unattainment | % unattainment
Combined Max | [6 empty] | 0.398 | 1.64 | 19 | 19
Combined Min | [6 empty] | 0.025 | 0.383 | 0 | 19
Combined Mean | [6 empty] | 0.14036 | 0.83353 | 0 | 100
Combined Median | [6 empty] | 0.09365 | 0.861
2000 Max | [6 empty] | 0.398 | 1.64
2000 Min | [6 empty] | 0.025 | 0.383
2000 Mean | [6 empty] | 0.13443 | 0.7778
LOR | 2000-01-12 | 2000 | 1 | 12 | 1110 | W | 0.351 | 1.64 | 0 | 1
LOR | 2000-01-24 | 2000 | 1 | 24 | 1050 | W | 0.267 | 1.14 | 0 | 1
LOR | 2000-02-09 | 2000 | 2 | 9 | 1140 | W | 0.0898 | 0.989 | 0 | 1
LOR | 2000-02-23 | 2000 | 2 | 23 | 1315 | W | 0.398 | 0.861 | 0 | 1
LOR | 2000-03-08 | 2000 | 3 | 8 | 1000 | W | 0.212 | 1.01 | 0 | 1
LOR | 2000-03-21 | 2000 | 3 | 21 | 1000 | W | 0.025 | 0.888 | 0 | 1
LOR | 2000-04-05 | 2000 | 4 | 5 | 1115 | SP | 0.0525 | 0.756 | 0 | 1
LOR | 2000-04-18 | 2000 | 4 | 18 | 1115 | SP | 0.297 | 0.615 | 0 | 1
LOR | 2000-05-03 | 2000 | 5 | 3 | 1120 | SP | 0.0975 | 0.891 | 0 | 1
LOR | 2000-05-17 | 2000 | 5 | 17 | 1040 | SP | 0.0515 | 0.638 | 0 | 1
LOR | 2000-06-15 | 2000 | 6 | 15 | 1100 | SU | 0.0752 | 0.394 | 0 | 1
LOR | 2000-06-27 | 2000 | 6 | 27 | 1140 | SU | 0.025 | 0.383 | 0 | 1
LOR | 2000-07-12 | 2000 | 7 | 12 | 1110 | SU | 0.025 | 0.429 | 0 | 1
LOR | 2000-07-27 | 2000 | 7 | 27 | 1040 | SU | 0.025 | 0.473 | 0 | 1
LOR | 2000-08-08 | 2000 | 8 | 8 | 1030 | SU | 0.025 | 0.56 | 0 | 1
LOR | 2000-08-24 | 2000 | 8 | 24 | 1015 | SU
2001 Max | [6 empty] | 0.19 | 1.5
2001 Min | [6 empty] | 0.14 | 0.68
2001 Mean | [6 empty] | 0.17 | 1.0425
LOR | 2001-08-03 | 2001 | 8 | 3 | 1430 | sum | 0.14 | 1.5 | 0 | 1
LOR | 2001-09-28 | 2001 | 9 | 28 | 1115 | fall | ND | 0.99 | 0 | 1
LOR | 2001-10-26 | 2001 | 10 | 26 | 1450 | fall | 0.18 | 0.68 | 0 | 1
LOR | 2001-11-29 | 2001 | 11 | 29 | 1235 | fall | 0.19 | 1 | 0 | 1

## LGR
STATION | DATE | YEAR | MONTH | DAY | SAMTIME | SEASON | AMMONIA NITROGEN | TOTAL PHOSPHORUS | AMMONIA NITROGEN | TOTAL PHOSPHORUS
[7 empty] | mg/L* | mg/L | % unattainment | % unattainment
[9 empty] | 6.25 | 100
LGR | 2000-01-12 | 2000 | 1 | 12 | 1020 | W | 4.08 | 0.279 | 1 | 1
LGR | 2000-01-24 | 2000 | 1 | 24 | 1000 | W | 0.117 | 0.356 | 0 | 1
LGR | 2000-02-09 | 2000 | 2 | 9 | 1050 | W | 0.225 | 0.817 | 0 | 1
LGR | 2000-02-23 | 2000 | 2 | 23 | NS | W
LGR | 2000-03-08 | 2000 | 3 | 8 | NS | W
LGR | 2000-03-21 | 2000 | 3 | 21 | NS | W
LGR | 2000-04-05 | 2000 | 4 | 5 | 1020 | SP | 0.025 | 0.352 | 0 | 1
LGR | 2000-04-18 | 2000 | 4 | 18 | 1020 | SP | 0.0619 | 0.285 | 0 | 1
LGR | 2000-05-03 | 2000 | 5 | 3 | 1030 | SP | 0.0853 | 0.461 | 0 | 1
LGR | 2000-05-17 | 2000 | 5 | 17 | 1000 | SP | 0.025 | 0.486 | 0 | 1
LGR | 2000-06-15 | 2000 | 6 | 15 | 1020 | SU | 0.218 | 0.4 | 0 | 1
LGR | 2000-06-27 | 2000 | 6 | 27 | 1030 | SU | 0.0528 | 0.212 | 0 | 1
LGR | 2000-07-12 | 2000 | 7 | 12 | 1030 | SU | 0.025 | 0.162 | 0 | 1
LGR | 2000-07-27 | 2000 | 7 | 27 | 950 | SU | 0.025 | 0.153 | 0 | 1
LGR | 2000-08-08 | 2000 | 8 | 8 | 940 | SU | 0.025 | 0.163 | 0 | 1
LGR | 2000-08-24 | 2000 | 8 | 24 | 950 | SU
2000 Maximum Concentration | [6 empty] | 4.08 | 0.817
2000 Minimum Concentration | [6 empty] | 0.025 | 0.153
2000 Average Concentration | [6 empty] | 0.41375 | 0.34383
LGR | 2001-08-03 | 2001 | 8 | 3 | 1400 | sum | 0.063 | 0.12 | 0 | 1
LGR | 2001-09-28 | 2001 | 9 | 28 | 1050 | fall | 0.079 | 0.12 | 0 | 1
LGR | 2001-10-26 | 2001 | 10 | 26 | 1415 | fall | 0.061 | 0.38 | 0 | 1
LGR | 2001-11-29 | 2001 | 11 | 29 | 1150 | fall | 0.054 | 0.44 | 0 | 1
2001 Maximum Concentration | [6 empty] | 0.079 | 0.44 | 16 | 16
2001 Minimum Concentration | [6 empty] | 0.054 | 0.12 | 1 | 16
2001 Average Concentration | [6 empty] | 0.06425 | 0.265
Combined Maximum Concentration | [6 empty] | 4.08 | 0.817
Combined Minimum Concentration | [6 empty] | 0.025 | 0.12
Combined Average Concentration | [6 empty] | 0.32638 | 0.32412
Combined Median Concentration | [6 empty] | 0.06145 | 0.3185
* Bold denotes exceedances of either the WRS target concentration for total ammonia or the USEPA desired target for total phosphorus

## LTH
STATION | DATE | YEAR | MONTH | DAY | SAMTIME | SEASON | AMMONIA NITROGEN | TOTAL PHOSPHORUS | AMMONIA NITROGEN | TOTAL PHOSPHORUS
[7 empty] | mg/L | mg/L | % unattainment | % unattainment
Max | [6 empty] | 0.249 | 0.611 | 19 | 19
Min | [6 empty] | 0.025 | 0.18 | 0 | 19
Mean | [6 empty] | 0.086329 | 0.33037 | 0 | 100
Median | [6 empty] | 0.0631 | 0.306
2000 Max | [6 empty] | 0.249 | 0.611
2000 Min | [6 empty] | 0.025 | 0.217
2000 Mean | [6 empty] | 0.08764 | 0.34113
LTH | 2000-01-12 | 2000 | 1 | 12 | 940 | W | 0.0631 | 0.217 | 0 | 1
LTH | 2000-01-24 | 2000 | 1 | 24 | 925 | W | 0.025 | 0.371 | 0 | 1
LTH | 2000-02-09 | 2000 | 2 | 9 | 1010 | W | 0.213 | 0.611 | 0 | 1
LTH | 2000-02-23 | 2000 | 2 | 23 | 940 | W | 0.117 | 0.289 | 0 | 1
LTH | 2000-03-08 | 2000 | 3 | 8 | 915 | W | 0.214 | 0.312 | 0 | 1
LTH | 2000-03-21 | 2000 | 3 | 21 | 910 | W | 0.0554 | 0.299 | 0 | 1
LTH | 2000-04-05 | 2000 | 4 | 5 | 940 | SP | 0.025 | 0.295 | 0 | 1
LTH | 2000-04-18 | 2000 | 4 | 18 | 940 | SP | 0.0914 | 0.306 | 0 | 1
LTH | 2000-05-03 | 2000 | 5 | 3 | 1000 | SP | 0.101 | 0.419 | 0 | 1
LTH | 2000-05-17 | 2000 | 5 | 17 | 935 | SP | 0.0607 | 0.385 | 0 | 1
LTH | 2000-06-15 | 2000 | 6 | 15 | 1000 | SU | 0.249 | 0.486 | 0 | 1
LTH | 2000-06-27 | 2000 | 6 | 27 | 1010 | SU | 0.025 | 0.272 | 0 | 1
LTH | 2000-07-12 | 2000 | 7 | 12 | 1000 | SU | 0.025 | 0.235 | 0 | 1
LTH | 2000-07-27 | 2000 | 7 | 27 | 925 | SU | 0.025 | 0.326 | 0 | 1
LTH | 2000-08-08 | 2000 | 8 | 8 | 900 | SU | 0.025 | 0.294 | 0 | 1
LTH | 2000-08-24 | 2000 | 8 | 24 | 920 | SU
2001 Max | [6 empty] | 0.081 | 0.47
2001 Min | [6 empty] | 0.072 | 0.18
2001 Mean | [6 empty] | 0.0765 | 0.29
LTH | 2001-08-03 | 2001 | 8 | 3 | 1340 | sum | ND | 0.31 | 0 | 1
LTH | 2001-09-28 | 2001 | 9 | 28 | 1015 | fall | ND | 0.2 | 0 | 1
LTH | 2001-10-26 | 2001 | 10 | 26 | 1345 | fall | 0.081 | 0.18 | 0 | 1
LTH | 2001-11-29 | 2001 | 11 | 29 | 1100 | fall | 0.072 | 0.47 | 0 | 1

## LSP Formatted
STATION | DATE | SAMTIME | AMMONIA NITROGEN | TOTAL KJEDHAL NITROGEN | TOTAL NITROGEN | AMMONIA IN NITROGEN | DERIVED TOTAL NITROGEN 1 | DERIVED TOTAL NITROGEN 2 | TOTAL PHOSPHORUS | AMMONIA NITROGEN | TOTAL PHOSPHORUS
|  |  | mg/L* | mg/L | mg/L** | % | mg/L^^ | mg/L^^ | mg/L | % unattainment | % unattainment
Target Concentrations--->>> |  |  | 0.5 |  | 0.4 |  | 0.4 | 0.4 | 0.022 | 5.3 | 100
LSP | 2000-01-12 | 1150 | 0.068 | ND | 0.61 |  | 0.52308 | 0.85 | 0.302 | 0 | 1
LSP | 2000-01-24 | 1120 | 0.379 | no data | 1.22 |  | 2.9154 | 4.7375 | 0.627 | 0 | 1
LSP | 2000-02-09 | 1230 | 0.0678 | ND | 1.01 |  | 0.52154 | 0.8475 | 0.356 | 0 | 1
LSP | 2000-02-23 | 1230 | 0.195 | no data | 1.08 |  | 1.5 | 2.4375 | 0.55 | 0 | 1
LSP | 2000-03-08 | 1100 | 0.23 | 1.24 | 1.73 | 13.2948 | 1.7692 | 2.875 | 0.568 | 0 | 1
LSP | 2000-03-21 | 1040 | 0.0797 | no data | 0.69 |  | 0.61308 | 0.99625 | 0.23 | 0 | 1
LSP | 2000-04-05 | 1150 | 0.0826 | 3.62 | 3.97 | 2.0806 | 0.63538 | 1.0325 | 0.258 | 0 | 1
LSP | 2000-04-18 | 1150 | 0.214 | no data | 1.23 |  | 1.6462 | 2.675 | 0.375 | 0 | 1
LSP | 2000-05-03 | 1200 | ND | 0.39 | 0.39 |  |  |  | 0.249 | 0 | 1
LSP | 2000-05-17 | 1110 | 0.0978 | no data | 0.1 |  | 0.75231 | 1.2225 | 0.295 | 0 | 1
LSP | 2000-06-15 | 1130 | 0.0524 | ND | 0.05 |  | 0.40308 | 0.655 | 0.249 | 0 | 1
LSP | 2000-06-27 | 1215 | ND | 0.839 | 0.84 |  |  |  | 0.18 | 0 | 1
LSP | 2000-07-12 | 1140 | ND | no data | ND |  |  |  | 0.21 | 0 | 1
LSP | 2000-07-27 | 1115 | ND | 2.93 | 2.93 |  |  |  | 0.206 | 0 | 1
LSP | 2000-08-08 | 1130 | ND | no data | 0.07 |  |  |  | 0.326 | 0 | 1
2000 Maximum Concentration |  |  | 0.379 | 3.62 | 3.97 |  | 2.9154 | 4.7375 | 0.627
2000 Minimum Concentration |  |  | ND | ND | ND |  | 0.40308 | 0.655 | 0.18
2000 Average Concentration^ |  |  | 0.11 | [5 empty] | 0.33207
LSP | 2001-08-03 | 1515 | 0.11 | 0.61 | 0.61 | 18.0328 | 0.84615 | 1.375 | 0.3 | 0 | 1
LSP | 2001-09-28 | 1145 | ND | 1.4 | 1.4 |  |  |  | 0.35 | 0 | 1
LSP | 2001-10-26 | 1535 | 0.098 | 0.85 | 0.85 | 11.5294 | 0.75385 | 1.225 | 0.22 | 0 | 1
LSP | 2001-11-29 | 1320 | 0.52 | 2.2 | 5.7 | 9.1228 | 4 | 6.5 | 0.91 | 1 | 1
2001 Maximum Concentration |  |  | 0.52 | 2.2 | 5.7 |  | 4 | 6.5 | 0.91
2001 Minimum Concentration |  |  | 0.098 | 0.61 | 0.61 |  | 0.75385 | 1.225 | 0.22
2001 Average Concentration^ |  |  | 0.19 | [5 empty] | 0.445
* Bold denotes exceedances of either the WRS target concentration for total ammonia, or the USEPA desired target for total phosphorus
** Total nitrogen values are greater than or equal to the value given in the table because some components of total nitrogen
were below the reporting limit or not measured and therefore did not contribute to the total on paper
^ For the purposes of computing an average for total ammonia, non-detects(ND), were assigned a value of 0.03, half the lab's reporting limit
^^ Derived Total Nitrogen 1 was derived by taking the WRS estimate of total ammonia in total nitrogen of 13% to arrive at total nitrogen values
^^ Derived Total Nitrogen 2 used an estimate of 8% calculated by averaging the ratios for all four sites, the ratios for this site are shown as %Ammonia in Nitrogen

## LOR Formatted
STATION | DATE | SAMTIME | AMMONIA NITROGEN | TOTAL KJEDHAL NITROGEN | TOTAL NITROGEN | AMMONIA IN NITROGEN | DERIVED TOTAL NITROGEN 1 | DERIVED TOTAL NITROGEN 2 | TOTAL PHOSPHORUS | AMMONIA NITROGEN | TOTAL PHOSPHORUS
|  |  | mg/L* | mg/L | mg/L** | % | mg/L^^ | mg/L^^ | mg/L | % unattainment | % unattainment
Target Concentrations--->>> |  |  | 0.5 |  | 0.4 |  |  |  | 0.022 | 5.3 | 100
LOR | 2000-01-12 | 1110 | 0.351 | 0.619 | 4.33 | 8.1062 | 2.7 | 4.3875 | 1.64 | 0 | 1
LOR | 2000-01-24 | 1050 | 0.267 | no data | 3.04 |  | 2.0538 | 3.3375 | 1.14 | 0 | 1
LOR | 2000-02-09 | 1140 | 0.0898 | 0.965 | 4.78 | 1.8787 | 0.69077 | 1.1225 | 0.989 | 0 | 1
LOR | 2000-02-23 | 1315 | 0.398 | no data | 1.16 |  | 3.0615 | 4.975 | 0.861 | 0 | 1
LOR | 2000-03-08 | 1000 | 0.212 | 0.98 | 3.18 | 6.6667 | 1.6308 | 2.65 | 1.01 | 0 | 1
LOR | 2000-03-21 | 1000 | ND | no data | 2.64 |  |  |  | 0.888 | 1 | 1
LOR | 2000-04-05 | 1115 | 0.0525 | 1.22 | 2.24 | 2.3438 | 0.40385 | 0.65625 | 0.756 | 0 | 1
LOR | 2000-04-18 | 1115 | 0.297 | no data | 1.23 |  | 2.2846 | 3.7125 | 0.615 | 0 | 1
LOR | 2000-05-03 | 1120 | 0.0975 | 1.84 | 2.59 | 3.7645 | 0.75 | 1.2188 | 0.891 | 0 | 1
LOR | 2000-05-17 | 1040 | 0.0515 | no data | 0.3 |  | 0.39615 | 0.64375 | 0.638 | 0 | 1
LOR | 2000-06-15 | 1100 | 0.0752 | ND | 0.08 |  | 0.57846 | 0.94 | 0.394 | 0 | 1
LOR | 2000-06-27 | 1140 | ND | 0.841 | 0.89 |  |  |  | 0.383 | 0 | 1
LOR | 2000-07-12 | 1110 | ND | no data | ND |  |  |  | 0.429 | 0 | 1
LOR | 2000-07-27 | 1040 | ND | 1.73 | 1.73 |  |  |  | 0.473 | 0 | 1
LOR | 2000-08-08 | 1030 | ND | no data | ND |  |  |  | 0.56 | 0 | 1
2000 Maximum Concentration |  |  | 0.398 | 1.84 | 4.78 |  | 3.0615 | 4.975 | 1.64
2000 Minimum Concentration |  |  | ND | ND | ND |  | 0.39615 | 0.64375 | 0.383
2000 Average Concentration^ |  |  | 0.13 | [5 empty] | 0.7778
LOR | 2001-08-03 | 1430 | 0.14 | 1.2 | 1.2 | 11.6667 | 1.0769 | 1.75 | 1.5 | 0 | 1
LOR | 2001-09-28 | 1115 | ND | 1.3 | 1.3 |  |  |  | 0.99 | 0 | 1
LOR | 2001-10-26 | 1450 | 0.18 | 2.3 | 2.3 | 7.8261 | 1.3846 | 2.25 | 0.68 | 0 | 1
LOR | 2001-11-29 | 1235 | 0.19 | 1.8 | 3.1 | 6.129 | 1.4615 | 2.375 | 1 | 0 | 1
2001 Maximum Concentration |  |  | 0.19 | 2.3 | 3.1 |  | 1.4615 | 2.375 | 1.5
2001 Minimum Concentration |  |  | ND | 1.2 | 1.2 |  | 1.0769 | 1.75 | 0.68
2001 Average Concentration^ |  |  | 0.14 | [5 empty] | 1.0425
* Bold denotes exceedances of either the WRS target concentration for total ammonia or the USEPA desired target for total phosphorus
**total nitrogen values are greater than or equal to the value given in the table because some components of total nitrogen
were below the reporting limit or not measured and therefore did not contribute to the total on paper
^ For the purposes of computing an average for total ammonia, non-detects(ND), were assigned a value of 0.03, half the lab's reporting limit
^^ Derived Total Nitrogen 1 was derived by taking the WRS estimate of total ammonia in total nitrogen of 13% to arrive at total nitrogen values
^^ Derived Total Nitrogen 2 used an estimate of 8% calculated by averaging the ratios for all four sites, the ratios for this site are shown as %Ammonia in Nitrogen

## LGR Formatted
STATION | DATE | SAMTIME | AMMONIA NITROGEN | TOTAL KJEDHAL NITROGEN | TOTAL NITROGEN | AMMONIA IN NITROGEN | TOTAL NITROGEN DERIVED 1 | DERIVED TOTAL NITROGEN 2 | TOTAL PHOSPHORUS | AMMONIA NITROGEN | TOTAL PHOSPHORUS
|  |  | mg/L* | mg/L | mg/L** | % | mg/L^^ | mg/L^^ | mg/L | % unattainment | % unattainment
Target Concentrations--->>> |  |  | 0.5 |  | 0.4 |  |  |  | 0.022 | 6.3 | 100
LGR | 2000-01-12 | 1020 | 4.08 | ND | 4.47 |  | 31.3846 | 51 | 0.279 | 1 | 1
LGR | 2000-01-24 | 1000 | 0.117 | no data | 0.92 |  | 0.9 | 1.4625 | 0.356 | 0 | 1
LGR | 2000-02-09 | 1050 | 0.225 | 0.51 | 2.27 | 9.9119 | 1.7308 | 2.8125 | 0.817 | 0 | 1
LGR | 2000-02-23 | NS
LGR | 2000-03-08 | NS
LGR | 2000-03-21 | NS
LGR | 2000-04-05 | 1020 | ND | 6.66 | 6.66 |  |  |  | 0.352 | 0 | 1
LGR | 2000-04-18 | 1020 | 0.0619 | no data | 0.21 |  | 0.47615 | 0.77375 | 0.285 | 0 | 1
LGR | 2000-05-03 | 1030 | 0.0853 | 1.11 | 1.11 | 7.6847 | 0.65615 | 1.0662 | 0.461 | 0 | 1
LGR | 2000-05-17 | 1000 | ND | no data | ND |  |  |  | 0.486 | 0 | 1
LGR | 2000-06-15 | 1020 | 0.218 | ND | 0.22 |  | 1.6769 | 2.725 | 0.4 | 0 | 1
LGR | 2000-06-27 | 1030 | 0.0528 | 0.737 | 0.74 | 7.1351 | 0.40615 | 0.66 | 0.212 | 0 | 1
LGR | 2000-07-12 | 1030 | ND | no data | ND |  |  |  | 0.162 | 0 | 1
LGR | 2000-07-27 | 950 | ND | 0.525 | 0.53 |  |  |  | 0.153 | 0 | 1
LGR | 2000-08-08 | 940 | ND | no data | ND |  |  |  | 0.163 | 0 | 1
2000 Maximum Concentration |  |  | 4.08 | 6.66 | 6.66 |  | 31.3846 | 51 | 0.817
2000 Minimum Concentration |  |  | ND | ND | ND |  | 0.40615 | 0.66 | 0.153
2000 Average Concentration^ |  |  | 0.41 | [5 empty] | 0.34383
LGR | 2001-08-03 | 1400 | 0.063 | ND | 0.063 |  | 0.48462 | 0.7875 | 0.12 | 0 | 1
LGR | 2001-09-28 | 1050 | 0.079 | 0.73 | 0.73 | 10.8219 | 0.60769 | 0.9875 | 0.12 | 0 | 1
LGR | 2001-10-26 | 1415 | 0.061 | 0.59 | 0.59 | 10.339 | 0.46923 | 0.7625 | 0.38 | 0 | 1
LGR | 2001-11-29 | 1150 | 0.054 | 1.2 | 1.99 | 2.7136 | 0.41538 | 0.675 | 0.44 | 0 | 1
2001 Maximum Concentration |  |  | 0.079 | 1.2 | 1.99 |  | 0.60769 | 0.9875 | 0.44
2001 Minimum Concentration |  |  | 0.054 | 0.59 | 0.063 |  | 0.41538 | 0.675 | 0.12
2001 Average Concentration^ |  |  | 0.06 | [5 empty] | 0.265
* Bold denotes exceedances of either the WRS target concentration for total ammonia or the USEPA desired target for total phosphorus
**total nitrogen values are greater than or equal to the value given in the table because some components of total nitrogen
were below the reporting limit or not measured and therefore did not contribute to the total on paper
^ For the purposes of computing an average for total ammonia, non-detects(ND), were assigned a value of 0.03, half the lab's reporting limit
^^ Derived Total Nitrogen 1 was derived by taking the WRS estimate of total ammonia in total nitrogen of 13% to arrive at total nitrogen values
^^ Derived Total Nitrogen 2 used an estimate of 8% calculated by averaging the ratios for all four sites, the ratios for this site are shown as %Ammonia in Nitrogen

## LTH Formatted
STATION | DATE | SAMTIME | AMMONIA NITROGEN | TOTAL KJEDHAL NITROGEN | TOTAL NITROGEN | AMMONIA IN NITROGEN | DERIVED TOTAL NITROGEN 1 | DERIVED TOTAL NITROGEN 2 | TOTAL PHOSPHORUS | AMMONIA NITROGEN | TOTAL PHOSPHORUS
|  |  | mg/L* | mg/L | mg/L** | % | mg/L^^ | mg/L^^ | mg/L | % unattainment | % unattainment
Target Concentrations--->>> |  |  | 0.5 |  | 0.4 |  |  |  | 0.022 | 0 | 100.0-
LTH | 2000-01-12 | 940 | 0.0631 | ND | 0.5 |  | 0.48538 | 0.78875 | 0.217 | 0 | 1
LTH | 2000-01-24 | 925 | ND | no data | 0.79 |  |  |  | 0.371 | 0 | 1
LTH | 2000-02-09 | 1010 | 0.213 | 0.682 | 2.04 | 10.4412 | 1.6385 | 2.6625 | 0.611 | 0 | 1
LTH | 2000-02-23 | 940 | 0.117 | no data | 0.49 |  | 0.9 | 1.4625 | 0.289 | 0 | 1
LTH | 2000-03-08 | 915 | 0.214 | ND | 0.76 |  | 1.6462 | 2.675 | 0.312 | 0 | 1
LTH | 2000-03-21 | 910 | 0.0554 | no data | 0.63 |  | 0.42615 | 0.6925 | 0.299 | 0 | 1
LTH | 2000-04-05 | 940 | ND | 5.34 | 5.34 |  |  |  | 0.295 | 0 | 1
LTH | 2000-04-18 | 940 | 0.0914 | no data | 0.71 |  | 0.70308 | 1.1425 | 0.306 | 0 | 1
LTH | 2000-05-03 | 1000 | 0.101 | 0.73 | 0.79 | 12.7848 | 0.77692 | 1.2625 | 0.419 | 0 | 1
LTH | 2000-05-17 | 935 | 0.0607 | no data | 0.14 |  | 0.46692 | 0.75875 | 0.385 | 0 | 1
LTH | 2000-06-15 | 1000 | 0.249 | ND | 0.37 |  | 1.9154 | 3.1125 | 0.486 | 0 | 1
LTH | 2000-06-27 | 1010 | ND | 0.538 | 0.61 |  |  |  | 0.272 | 0 | 1
LTH | 2000-07-12 | 1000 | ND | no data | ND |  |  |  | 0.235 | 0 | 1
LTH | 2000-07-27 | 925 | ND | ND | ND |  |  |  | 0.326 | 0 | 1
LTH | 2000-08-08 | 900 | ND | no data | 0.06 |  |  |  | 0.294 | 0 | 1
2000 Maximum Concentration |  |  | 0.249 | 5.34 | 5.34 |  | 1.9154 | 3.1125 | 0.611
2000 Minimum Concentration |  |  | ND | ND | ND |  | 0.42615 | 0.6925 | 0.217
2000 Average Concentration^ |  |  | 0.09 | [5 empty] | 0.34113
LTH | 2001-08-03 | 1340 | ND | ND | 0.062 |  | N/A | N/A | 0.31 | 0 | 1
LTH | 2001-09-28 | 1015 | ND | 0.53 | 0.594 |  | N/A | N/A | 0.2 | 0 | 1
LTH | 2001-10-26 | 1345 | 0.081 | ND | 0.081 |  | 0.62308 | 1.0125 | 0.18 | 0 | 1
LTH | 2001-11-29 | 1100 | 0.072 | 1.6 | 2.27 | 3.1718 | 0.55385 | 0.9 | 0.47 | 0 | 1
2001 Maximum Concentration |  |  | 0.081 | 1.6 | 2.27 |  | 0.62308 | 1.0125 | 0.47
2001 Minimum Concentration |  |  | 0.072 | 0.53 | 0.062 |  | 0.55385 | 0.9 | 0.18
2001 Average Concentration^ |  |  | 0.08 | [5 empty] | 0.29
* Bold denotes exceedances of either the WRS target concentration for total ammonia or the USEPA desired target for total phosphorus
**total nitrogen values are greater than or equal to the value given in the table because some components of total nitrogen
were below the reporting limit or not measured and therefore did not contribute to the total on paper
^ For the purposes of computing an average for total ammonia, non-detects(ND), were assigned a value of 0.03, half the lab's reporting limit
^^ Derived Total Nitrogen 1 was derived by taking the WRS estimate of total ammonia in total nitrogen of 13% to arrive at total nitrogen values
^^ Derived Total Nitrogen 2 used an estimate of 8% calculated by averaging the ratios for all four sites, the ratios for this site are shown as %Ammonia in Nitrogen