## A.1 RA2 NH3
LB - STATION RA2 - SAN GABRIEL RIVER ESTUARY | [9 empty] | chronic | acute
*All ND concentrations are averaged using the given RL. | [9 empty] | 0.035 | 0.233
**The Basin Plan objectives for ammonia in inland surface water (SALTWATER) are used for analysis. Accordingly, the four-day average concentration of un-ionized ammonia shall not exceed
0.035 mg/L and the one-hour average concentration shall not exceed 0.233 mg/L.
|  |  | Receiving Water Conditions | [8 empty] | BP 4-day average** |  | BP one-hour average**
|  | NH3 Result | [9 empty] | NH3 LIMIT |  | NH3 LIMIT
|  |  | Daily conditions |  |  | 50th perc** | [5 empty] | 4 day avg | EXCEED | 1 hour avg | EXCEED
DATE |  | mg/L | pH | temp (F) | C | salinity | I | pKa | t (Kelvin) | 4-day as NH3 | one-hour as NH3 | mg/L | OBJECTIVE? | mg/L | OBJECTIVE?
2003-06-17 | < | 0.1 | 7.81 | 78.6 | 25.8889 | 3.0831 | 0.061629 | 9.2521 | 299.0389 | 0.9318 | 6.2031 | 0.76594 |  | 5.099
2003-06-24 |  | 0.2 | 7.65 | 73.8 | 23.2222 | 3.0831 | 0.061629 | 9.2521 | 296.3722 | 1.6166 | 10.7619 | 1.3288 |  | 8.8463
2003-07-01 | < | 0.1 | 7.77 | 79.7 | 26.5 | 3.0831 | 0.061629 | 9.2521 | 299.65 | 0.9745 | 6.4874 | 0.80104 |  | 5.3326
2003-07-08 |  | 0.6 | 7.74 | 78.5 | 25.8333 | 3.0831 | 0.061629 | 9.2521 | 298.9833 | 1.093 | 7.2764 | 0.89847 |  | 5.9812
2003-07-15 |  | 0.3 | 7.65 | 87.5 | 30.8333 | 3.0831 | 0.061629 | 9.2521 | 303.9833 | 0.93138 | 6.2003 | 0.7656 |  | 5.0967
2003-07-22 |  | 0.2 | 7.71 | 87.5 | 30.8333 | 3.0831 | 0.061629 | 9.2521 | 303.9833 | 0.81572 | 5.4303 | 0.67052 |  | 4.4637
2003-07-31 |  | 0.9 | 7.28 | 80.8 | 27.1111 | 3.0831 | 0.061629 | 9.2521 | 300.2611 | 2.8089 | 18.6994 | 2.3089 |  | 15.3709
2003-08-05 |  | 0.1 | 7.68 | 85.8 | 29.8889 | 3.0831 | 0.061629 | 9.2521 | 303.0389 | 0.93262 | 6.2086 | 0.76662 |  | 5.1035
2003-08-12 |  | 0.2 | 7.59 | 83 | 28.3333 | 3.0831 | 0.061629 | 9.2521 | 301.4833 | 1.2752 | 8.4892 | 1.0482 |  | 6.9782
2003-08-19 |  | 0.2 | 7.65 | 80.8 | 27.1111 | 3.0831 | 0.061629 | 9.2521 | 300.2611 | 1.2183 | 8.1104 | 1.0014 |  | 6.6668
2003-08-26 |  | 0.1 | 7.84 | 81.5 | 27.5 | 3.0831 | 0.061629 | 9.2521 | 300.65 | 0.77716 | 5.1736 | 0.63882 |  | 4.2527
2003-09-02 |  | 0.4 | 7.58 | 78.44 | 25.8 | 3.0831 | 0.061629 | 9.2521 | 298.95 | 1.5681 | 10.4392 | 1.289 |  | 8.581
2003-09-09 |  | 0.5 | 7.72 | 76.8 | 24.8889 | 3.0831 | 0.061629 | 9.2521 | 298.0389 | 1.2238 | 8.1468 | 1.0059 |  | 6.6967
2003-09-16 |  | 0.5 | 7.55 | 83.3 | 28.5 | 3.0831 | 0.061629 | 9.2521 | 301.65 | 1.3781 | 9.1739 | 1.1328 |  | 7.541
2003-09-23 |  | 0.2 | 7.5 | 80.8 | 27.1111 | 3.0831 | 0.061629 | 9.2521 | 300.2611 | 1.7065 | 11.3601 | 1.4027 |  | 9.338
2003-09-30 |  | 0.4 | 7.52 | 79.2 | 26.2222 | 3.0831 | 0.061629 | 9.2521 | 299.3722 | 1.7407 | 11.5879 | 1.4308 |  | 9.5253
2003-10-07 |  | 0.3 | 7.66 | 71.78 | 22.1 | 3.0831 | 0.061629 | 9.2521 | 295.25 | 1.7156 | 11.4208 | 1.4102 |  | 9.3879
2003-10-14 |  | 0.4 | 7.47 | 79 | 26.1111 | 3.0831 | 0.061629 | 9.2521 | 299.2611 | 1.9647 | 13.0795 | 1.615 |  | 10.7513
2003-10-21 |  | 0.1 | 7.61 | 76.5 | 24.7222 | 3.0831 | 0.061629 | 9.2521 | 297.8722 | 1.5856 | 10.5555 | 1.3034 |  | 8.6766
2003-10-28 |  | 0.3 | 7.46 | 81 | 27.2222 | 3.0831 | 0.061629 | 9.2521 | 300.3722 | 1.8526 | 12.3329 | 1.5228 |  | 10.1377
2003-11-05 |  | 0.5 | 7.68 | 70.2 | 21.2222 | 3.0831 | 0.061629 | 9.2521 | 294.3722 | 1.7486 | 11.6404 | 1.4373 |  | 9.5684
2003-11-12 |  | 0.4 | 7.69 | 73.6 | 23.1111 | 3.0831 | 0.061629 | 9.2521 | 296.2611 | 1.4894 | 9.9154 | 1.2243 |  | 8.1505
2003-11-18 |  | 0.2 | 7.57 | 68.6 | 20.3333 | 3.0831 | 0.061629 | 9.2521 | 293.4833 | 2.3938 | 15.9361 | 1.9677 |  | 13.0995
2003-11-24 |  | 0.4 | 7.69 | 66 | 18.8889 | 3.0831 | 0.061629 | 9.2521 | 292.0389 | 2.028 | 13.5004 | 1.667 |  | 11.0974
2003-12-02 |  | 1.6 | 7.55 | 66.2 | 19 | 3.0831 | 0.061629 | 9.2521 | 292.15 | 2.7633 | 18.396 | 2.2715 |  | 15.1215
2003-12-09 |  | 0.4 | 7.51 | 72 | 22.2222 | 3.0831 | 0.061629 | 9.2521 | 295.3722 | 2.3873 | 15.8928 | 1.9624 |  | 13.0639
2003-12-16 |  | 0.4 | 7.59 | 66 | 18.8889 | 3.0831 | 0.061629 | 9.2521 | 292.0389 | 2.544 | 16.9357 | 2.0912 |  | 13.9212
2003-12-22 |  | 0.3 | 7.57 | 68.5 | 20.2778 | 3.0831 | 0.061629 | 9.2521 | 293.4278 | 2.4036 | 16.0014 | 1.9758 |  | 13.1531
2003-12-29 |  | 0.5 | 7.63 | 64.1 | 17.8333 | 3.0831 | 0.061629 | 9.2521 | 290.9833 | 2.5107 | 16.7141 | 2.0638 |  | 13.739
2004-01-06 |  | 0.5 | 7.8 | 60.1 | 15.6111 | 3.0831 | 0.061629 | 9.2521 | 288.7611 | 2.0106 | 13.3849 | 1.6527 |  | 11.0024
2004-01-13 |  | 0.3 | 7.81 | 62.2 | 16.7778 | 3.0831 | 0.061629 | 9.2521 | 289.9278 | 1.8047 | 12.0142 | 1.4835 |  | 9.8756
2004-01-20 |  | 0.1 | 7.9 | 63.9 | 17.7222 | 3.0831 | 0.061629 | 9.2521 | 290.8722 | 1.3756 | 9.1576 | 1.1307 |  | 7.5275
2004-01-27 |  | 0.4 | 7.7 | 67.1 | 19.5 | 3.0831 | 0.061629 | 9.2521 | 292.65 | 1.8958 | 12.6206 | 1.5583 |  | 10.3741
2004-02-02 |  | 0.2 | 7.8 | 64.8 | 18.2222 | 3.0831 | 0.061629 | 9.2521 | 291.3722 | 1.6609 | 11.057 | 1.3653 |  | 9.0888
2004-02-10 |  | 0.2 | 7.72 | 67.1 | 19.5 | 3.0831 | 0.061629 | 9.2521 | 292.65 | 1.812 | 12.0631 | 1.4895 |  | 9.9158
2004-02-17 |  | 0.1 | 7.9 | 66.4 | 19.1111 | 3.0831 | 0.061629 | 9.2521 | 292.2611 | 1.2436 | 8.2791 | 1.0223 |  | 6.8054
2004-02-25 |  | 0.7 | 8 | 63.9 | 17.7222 | 3.0831 | 0.061629 | 9.2521 | 290.8722 | 1.0999 | 7.322 | 0.9041 |  | 6.0187
2004-03-01 |  | 0.2 | 7.8 | 67.1 | 19.5 | 3.0831 | 0.061629 | 9.2521 | 292.65 | 1.5131 | 10.0728 | 1.2438 |  | 8.2798
2004-03-09 |  | 0.2 | 7.9 | 71.4 | 21.8889 | 3.0831 | 0.061629 | 9.2521 | 295.0389 | 1.0174 | 6.7731 | 0.83632 |  | 5.5675
2004-03-16 | < | 0.1 | 8.02 | 55.4 | 13 | 3.0831 | 0.061629 | 9.2521 | 286.15 | 1.4814 | 9.8622 | 1.2177 |  | 8.1067
2004-03-23 |  | 0.3 | 7.68 | 66.9 | 19.3889 | 3.0831 | 0.061629 | 9.2521 | 292.5389 | 1.9997 | 13.3124 | 1.6438 |  | 10.9428
2004-03-29 | < | 0.1 | 7.96 | 69.7 | 20.9444 | 3.0831 | 0.061629 | 9.2521 | 294.0944 | 0.95312 | 6.345 | 0.78346 |  | 5.2156
2004-04-06 |  | 0.2 | 7.56 | 70.5 | 21.3889 | 3.0831 | 0.061629 | 9.2521 | 294.5389 | 2.266 | 15.085 | 1.8626 |  | 12.3999
2004-04-13 | < | 0.1 | 7.96 | 74.8 | 23.7778 | 3.0831 | 0.061629 | 9.2521 | 296.9278 | 0.77818 | 5.1805 | 0.63967 |  | 4.2584
2004-04-20 |  | 0.4 | 7.75 | 61.9 | 16.6111 | 3.0831 | 0.061629 | 9.2521 | 289.7611 | 2.0923 | 13.9288 | 1.7199 |  | 11.4495
2004-04-28 |  | 0.6 | 7.82 | 75.9 | 24.3889 | 3.0831 | 0.061629 | 9.2521 | 297.5389 | 1.0152 | 6.7581 | 0.83446 |  | 5.5551
2004-05-05 |  | 0.2 | 7.51 | 80.8 | 27.1111 | 3.0831 | 0.061629 | 9.2521 | 300.2611 | 1.6684 | 11.1068 | 1.3714 |  | 9.1298
2004-05-11 |  | 0.3 | 8 | 80.1 | 26.7222 | 3.0831 | 0.061629 | 9.2521 | 299.8722 | 0.57912 | 3.8553 | 0.47604 |  | 3.169
2004-05-18 |  | 0.7 | 7.75 | 78.4 | 25.7778 | 3.0831 | 0.061629 | 9.2521 | 298.9278 | 1.0732 | 7.1447 | 0.8822 |  | 5.8729
2004-05-25 |  | 0.3 | 7.71 | 78.4 | 25.7778 | 3.0831 | 0.061629 | 9.2521 | 298.9278 | 1.1734 | 7.8115 | 0.96454 |  | 6.4211
2004-06-01 |  | 0.2 | 7.67 | 81 | 27.2222 | 3.0831 | 0.061629 | 9.2521 | 300.3722 | 1.1557 | 7.6938 | 0.95 |  | 6.3243
2004-06-08 | < | 0.1 | 7.96 | 78.3 | 25.7222 | 3.0831 | 0.061629 | 9.2521 | 298.8722 | 0.67783 | 4.5124 | 0.55718 |  | 3.7092
2004-06-15 |  | 0.3 | 7.57 | 79.7 | 26.5 | 3.0831 | 0.061629 | 9.2521 | 299.65 | 1.524 | 10.1455 | 1.2527 |  | 8.3396
2004-06-22 | < | 0.1 | 7.69 | 77 | 25 | 3.0831 | 0.061629 | 9.2521 | 298.15 | 1.2983 | 8.6428 | 1.0672 |  | 7.1044
2004-07-06 |  | 0.7 | 8 | 75.2 | 24 | 3.0831 | 0.061629 | 9.2521 | 297.15 | 0.70165 | 4.671 | 0.57675 | YES | 3.8395
2004-07-13 | < | 0.1 | 7.69 | 82.4 | 28 | 3.0831 | 0.061629 | 9.2521 | 301.15 | 1.0449 | 6.9563 | 0.85894 |  | 5.7181
2004-07-20 | < | 0.1 | 7.9 | 84.4 | 29.1111 | 3.0831 | 0.061629 | 9.2521 | 302.2611 | 0.60818 | 4.0488 | 0.49993 |  | 3.3281
2004-07-27 |  | 0.3 | 7.53 | 78.8 | 26 | 3.0831 | 0.061629 | 9.2521 | 299.15 | 1.7297 | 11.5149 | 1.4218 |  | 9.4653
2004-08-03 | < | 0.1 | 7.65 | 77.4 | 25.2222 | 3.0831 | 0.061629 | 9.2521 | 298.3722 | 1.3974 | 9.3025 | 1.1486 |  | 7.6467
2004-08-10 |  | 0.2 | 7.8 | 76.6 | 24.7778 | 3.0831 | 0.061629 | 9.2521 | 297.9278 | 1.032 | 6.8702 | 0.84831 |  | 5.6473
2004-08-17 |  | 0.3 | 7.52 | 78.1 | 25.6111 | 3.0831 | 0.061629 | 9.2521 | 298.7611 | 1.8202 | 12.1176 | 1.4962 |  | 9.9606
2004-08-24 |  | 0.3 | 7.48 | 78.8 | 26 | 3.0831 | 0.061629 | 9.2521 | 299.15 | 1.9365 | 12.8915 | 1.5918 |  | 10.5968
2004-08-31 |  | 0.4 | 7.59 | 83.1 | 28.3889 | 3.0831 | 0.061629 | 9.2521 | 301.5389 | 1.2701 | 8.4551 | 1.044 |  | 6.9501
2004-09-07 |  | 0.2 | 7.65 | 82.9 | 28.2778 | 3.0831 | 0.061629 | 9.2521 | 301.4278 | 1.1197 | 7.4538 | 0.92036 |  | 6.127
2004-09-14 |  | 0.4 | 7.75 | 81.7 | 27.6111 | 3.0831 | 0.061629 | 9.2521 | 300.7611 | 0.94051 | 6.2611 | 0.7731 |  | 5.1467
2004-09-20 |  | 0.2 | 7.72 | 77.4 | 25.2222 | 3.0831 | 0.061629 | 9.2521 | 298.3722 | 1.1946 | 7.9524 | 0.98193 |  | 6.5369
2004-09-28 |  | 0.2 | 7.77 | 77.6 | 25.3333 | 3.0831 | 0.061629 | 9.2521 | 298.4833 | 1.0599 | 7.0561 | 0.87127 |  | 5.8001
2004-10-04 |  | 0.3 | 7.89 | 76.6 | 24.7778 | 3.0831 | 0.061629 | 9.2521 | 297.9278 | 0.84539 | 5.6279 | 0.69491 |  | 4.6261
2004-10-13 |  | 0.2 | 7.65 | 78.1 | 25.6111 | 3.0831 | 0.061629 | 9.2521 | 298.7611 | 1.3584 | 9.0432 | 1.1166 |  | 7.4335
2004-10-26 |  | 0.6 | 7.69 | 75 | 23.8889 | 3.0831 | 0.061629 | 9.2521 | 297.0389 | 1.4075 | 9.3696 | 1.1569 |  | 7.7018
2004-11-01 |  | 0.4 | 7.88 | 76.9 | 24.9444 | 3.0831 | 0.061629 | 9.2521 | 298.0944 | 0.85402 | 5.6854 | 0.70201 |  | 4.6734
2004-11-08 |  | 0.4 | 7.67 | 68.4 | 20.2222 | 3.0831 | 0.061629 | 9.2521 | 293.3722 | 1.9243 | 12.8103 | 1.5818 |  | 10.53
2004-11-15 | < | 0.1 | 7.96 | 70.6 | 21.4444 | 3.0831 | 0.061629 | 9.2521 | 294.5944 | 0.9195 | 6.1212 | 0.75583 |  | 5.0317
2004-11-22 |  | 0.1 | 7.95 | 65.7 | 18.7222 | 3.0831 | 0.061629 | 9.2521 | 291.8722 | 1.1439 | 7.6152 | 0.9403 |  | 6.2597
2004-11-30 |  | 0.4 | 8.01 | 68.8 | 20.4444 | 3.0831 | 0.061629 | 9.2521 | 293.5944 | 0.88437 | 5.8874 | 0.72695 |  | 4.8394
2004-12-07 |  | 0.2 | 7.89 | 59.4 | 15.2222 | 3.0831 | 0.061629 | 9.2521 | 288.3722 | 1.6881 | 11.238 | 1.3876 |  | 9.2376
2004-12-13 |  | 0.2 | 7.85 | 66.1 | 18.9444 | 3.0831 | 0.061629 | 9.2521 | 292.0944 | 1.4081 | 9.3739 | 1.1575 |  | 7.7053
2004-12-21 |  | 0.3 | 7.93 | 62.4 | 16.8889 | 3.0831 | 0.061629 | 9.2521 | 290.0389 | 1.3664 | 9.0961 | 1.1232 |  | 7.477
2004-12-27 |  | 0.3 | 7.97 | 63.7 | 17.6111 | 3.0831 | 0.061629 | 9.2521 | 290.7611 | 1.1855 | 7.8923 | 0.97451 |  | 6.4874
2005-01-18 |  | 0.2 | 8.36 | 55.4 | 13 | 3.0831 | 0.061629 | 9.2521 | 286.15 | 0.69615 | 4.6344 | 0.57224 |  | 3.8095
2005-01-25 |  | 0.1 | 7.89 | 67.1 | 19.5 | 3.0831 | 0.061629 | 9.2521 | 292.65 | 1.2364 | 8.2311 | 1.0163 |  | 6.766
2005-01-31 |  | 0.2 | 7.85 | 62.5 | 16.9444 | 3.0831 | 0.061629 | 9.2521 | 290.0944 | 1.629 | 10.8448 | 1.3391 |  | 8.9144
2005-02-08 | < | 0.1 | 7.96 | 64.8 | 18.2222 | 3.0831 | 0.061629 | 9.2521 | 291.3722 | 1.1599 | 7.7214 | 0.95341 |  | 6.347
2005-02-28 | < | 0.1 | 8.28 | 59 | 15 | 3.0831 | 0.061629 | 9.2521 | 288.15 | 0.7197 | 4.7912 | 0.59159 |  | 3.9383
2005-03-01 |  | 0.6 | 8.09 | 67 | 19.4444 | 3.0831 | 0.061629 | 9.2521 | 292.5944 | 0.7962 | 5.3004 | 0.65448 |  | 4.3569
2005-03-08 | < | 0.1 | 8.16 | 69.1 | 20.6111 | 3.0831 | 0.061629 | 9.2521 | 293.7611 | 0.62888 | 4.1865 | 0.51694 |  | 3.4413
2005-03-15 |  | 0.6 | 8.31 | 70 | 21.1111 | 3.0831 | 0.061629 | 9.2521 | 294.2611 | 0.44004 | 2.9294 | 0.36171 | YES | 2.408
2005-03-22 | < | 0.1 | 7.99 | 68 | 20 | 3.0831 | 0.061629 | 9.2521 | 293.15 | 0.95439 | 6.3535 | 0.78451 |  | 5.2226
2005-03-30 | < | 0.1 | 8.1 | 72.7 | 22.6111 | 3.0831 | 0.061629 | 9.2521 | 295.7611 | 0.62235 | 4.1431 | 0.51157 |  | 3.4056
2005-04-05 | < | 0.1 | 8.45 | 69.6 | 20.8889 | 3.0831 | 0.061629 | 9.2521 | 294.0389 | 0.33333 | 2.219 | 0.274 |  | 1.824
2005-04-12 |  | 0.2 | 8.16 | 69.1 | 20.6111 | 3.0831 | 0.061629 | 9.2521 | 293.7611 | 0.62888 | 4.1865 | 0.51694 |  | 3.4413
2005-04-19 | < | 0.1 | 7.97 | 68 | 20 | 3.0831 | 0.061629 | 9.2521 | 293.15 | 0.99772 | 6.6419 | 0.82012 |  | 5.4597
2005-04-26 |  | 0.1 | 7.69 | 71.1 | 21.7222 | 3.0831 | 0.061629 | 9.2521 | 294.8722 | 1.6482 | 10.9725 | 1.3548 |  | 9.0194
2005-05-03 | < | 0.1 | 7.8 | 73.1 | 22.8333 | 3.0831 | 0.061629 | 9.2521 | 295.9833 | 1.1876 | 7.9064 | 0.97625 |  | 6.499
2005-05-09 | < | 0.1 | 7.94 | 72 | 22.2222 | 3.0831 | 0.061629 | 9.2521 | 295.3722 | 0.90897 | 6.0512 | 0.74717 |  | 4.9741
2005-05-17 |  | 0.3 | 7.77 | 73.6 | 23.1111 | 3.0831 | 0.061629 | 9.2521 | 296.2611 | 1.2448 | 8.2865 | 1.0232 |  | 6.8115
2005-05-24 | < | 0.1 | 7.68 | 74.2 | 23.4444 | 3.0831 | 0.061629 | 9.2521 | 296.5944 | 1.4868 | 9.8976 | 1.2221 |  | 8.1358
2005-05-31 | < | 0.1 | 7.61 | 72.9 | 22.7222 | 3.0831 | 0.061629 | 9.2521 | 295.8722 | 1.8351 | 12.2165 | 1.5085 |  | 10.042
2005-06-07 |  | 0.4 | 7.78 | 74.2 | 23.4444 | 3.0831 | 0.061629 | 9.2521 | 296.5944 | 1.1882 | 7.9099 | 0.97668 |  | 6.5019
2005-06-14 | < | 0.1 | 7.79 | 79.5 | 26.3889 | 3.0831 | 0.061629 | 9.2521 | 299.5389 | 0.93968 | 6.2556 | 0.77242 |  | 5.1421
2005-06-21 | < | 0.1 | 7.63 | 77.6 | 25.3333 | 3.0831 | 0.061629 | 9.2521 | 298.4833 | 1.4498 | 9.6515 | 1.1917 |  | 7.9336
2005-06-28 | < | 0.1 | 8.5 | 77.2 | 25.1111 | 3.0831 | 0.061629 | 9.2521 | 298.2611 | 0.22904 | 1.5248 | 0.18827 |  | 1.2534
2005-07-05 |  | 0.2 | 7.55 | 73 | 22.7778 | 3.0831 | 0.061629 | 9.2521 | 295.9278 | 2.0932 | 13.935 | 1.7206 |  | 11.4546
2005-07-12 | < | 0.1 | 7.58 | 75.6 | 24.2222 | 3.0831 | 0.061629 | 9.2521 | 297.3722 | 1.7596 | 11.7141 | 1.4464 |  | 9.629
2005-07-19 | < | 0.1 | 7.65 | 79 | 26.1111 | 3.0831 | 0.061629 | 9.2521 | 299.2611 | 1.31 | 8.7206 | 1.0768 |  | 7.1683
2005-07-26 |  | 0.1 | 7.68 | 82.8 | 28.2222 | 3.0831 | 0.061629 | 9.2521 | 301.3722 | 1.0515 | 6.9998 | 0.86431 |  | 5.7538
2005-08-02 | < | 0.1 | 7.68 | 77.9 | 25.5 | 3.0831 | 0.061629 | 9.2521 | 298.65 | 1.2804 | 8.5236 | 1.0525 |  | 7.0064
2005-08-09 | < | 0.1 | 7.93 | 77.4 | 25.2222 | 3.0831 | 0.061629 | 9.2521 | 298.3722 | 0.74998 | 4.9927 | 0.61649 |  | 4.104
2005-08-16 |  | 0.2 | 7.6 | 73.6 | 23.1111 | 3.0831 | 0.061629 | 9.2521 | 296.2611 | 1.8244 | 12.145 | 1.4996 |  | 9.9832
2005-08-23 | < | 0.1 | 7.6 | 74.7 | 23.7222 | 3.0831 | 0.061629 | 9.2521 | 296.8722 | 1.7446 | 11.6141 | 1.4341 |  | 9.5468
2005-08-30 | < | 0.1 | 7.88 | 80.2 | 26.7778 | 3.0831 | 0.061629 | 9.2521 | 299.9278 | 0.74932 | 4.9884 | 0.61594 |  | 4.1004
2005-09-06 |  | 0.2 | 7.61 | 76.1 | 24.5 | 3.0831 | 0.061629 | 9.2521 | 297.65 | 1.6115 | 10.728 | 1.3247 |  | 8.8185
2005-09-15 |  | 0.1 | 7.65 | 71.6 | 22 | 3.0831 | 0.061629 | 9.2521 | 295.15 | 1.7676 | 11.7671 | 1.453 |  | 9.6726
2005-09-23 |  | 0.6 | 7.6 | 71.8 | 22.1111 | 3.0831 | 0.061629 | 9.2521 | 295.2611 | 1.963 | 13.0677 | 1.6136 |  | 10.7416
2005-09-28 |  | 0.4 | 7.48 | 72.9 | 22.7222 | 3.0831 | 0.061629 | 9.2521 | 295.8722 | 2.4633 | 16.3984 | 2.0248 |  | 13.4794
2005-11-01 |  | 0.4 | 7.66 | 75 | 23.8889 | 3.0831 | 0.061629 | 9.2521 | 297.0389 | 1.5056 | 10.023 | 1.2376 |  | 8.2389
** The reported salinity for each station is the calculated 50th percentile salinity for that station for the time period of 1/1/1995 through 10/31/2003.

## A.2 R6 NH3
LB - STATION R6 - SAN GABRIEL RIVER ESTUARY | [9 empty] | chronic | acute
*All ND concentrations are averaged using the given RL. | [9 empty] | 0.035 | 0.233
**The Basin Plan objectives for ammonia in inland surface water (SALTWATER) are used for analysis. Accordingly, the four-day average concentration of un-ionized ammonia shall not exceed 0.035 mg/L and the one-hour average concentration shall not exceed 0.233 mg/L.
|  |  | Receiving Water Conditions | [8 empty] | BP 4-day average** |  | BP one-hour average**
|  | NH3 Result | [9 empty] | NH3 LIMIT |  | NH3 LIMIT
|  |  | Daily conditions |  |  | 50th perc** | [5 empty] | 4 day avg | EXCEED | 1 hour avg | EXCEED
DATE |  | mg/L | pH | temp (F) | C | salinity | I | pKa | t (Kelvin) | 4-day as NH3 | one-hour as NH3 | mg/L | OBJECTIVE? | mg/L | OBJECTIVE?
2003-06-17 | < | 0.1 | 8.04 | 82 | 27.7778 | 10.0183 | 0.20167 | 9.2684 | 300.9278 | 0.51115 | 3.4028 | 0.42016 |  | 2.7971
2003-06-24 | < | 0.1 | 7.89 | 75 | 23.8889 | 10.0183 | 0.20167 | 9.2684 | 297.0389 | 0.93396 | 6.2175 | 0.76772 |  | 5.1108
2003-07-01 | < | 0.1 | 7.97 | 78.3 | 25.7222 | 10.0183 | 0.20167 | 9.2684 | 298.8722 | 0.68714 | 4.5744 | 0.56483 |  | 3.7601
2003-07-08 | < | 0.1 | 7.95 | 79.9 | 26.6111 | 10.0183 | 0.20167 | 9.2684 | 299.7611 | 0.67406 | 4.4873 | 0.55408 |  | 3.6886
2003-07-15 |  | 0.2 | 8.07 | 87.1 | 30.6111 | 10.0183 | 0.20167 | 9.2684 | 303.7611 | 0.3947 | 2.6276 | 0.32444 |  | 2.1599
2003-07-22 | < | 0.1 | 7.87 | 83 | 28.3333 | 10.0183 | 0.20167 | 9.2684 | 301.4833 | 0.71068 | 4.7311 | 0.58418 |  | 3.8889
2003-07-31 | < | 0.1 | 7.86 | 82.2 | 27.8889 | 10.0183 | 0.20167 | 9.2684 | 301.0389 | 0.74973 | 4.991 | 0.61627 |  | 4.1026
2003-08-05 | < | 0.1 | 7.96 | 77.7 | 25.3889 | 10.0183 | 0.20167 | 9.2684 | 298.5389 | 0.71913 | 4.7874 | 0.59113 |  | 3.9352
2003-08-12 | < | 0.1 | 7.98 | 79.5 | 26.3889 | 10.0183 | 0.20167 | 9.2684 | 299.5389 | 0.64137 | 4.2697 | 0.52721 |  | 3.5097
2003-08-19 | < | 0.1 | 7.97 | 76.8 | 24.8889 | 10.0183 | 0.20167 | 9.2684 | 298.0389 | 0.72897 | 4.8529 | 0.59921 |  | 3.989
2003-08-26 | < | 0.1 | 7.95 | 77.9 | 25.5 | 10.0183 | 0.20167 | 9.2684 | 298.65 | 0.72929 | 4.855 | 0.59948 |  | 3.9908
2003-09-02 |  | 0.3 | 7.8 | 84.7 | 29.2778 | 10.0183 | 0.20167 | 9.2684 | 302.4278 | 0.77484 | 5.1582 | 0.63692 |  | 4.2401
2003-09-09 | < | 0.1 | 7.87 | 74.9 | 23.8333 | 10.0183 | 0.20167 | 9.2684 | 296.9833 | 0.98024 | 6.5256 | 0.80576 |  | 5.364
2003-09-16 |  | 0.2 | 7.57 | 77.7 | 25.3889 | 10.0183 | 0.20167 | 9.2684 | 298.5389 | 1.7143 | 11.4127 | 1.4092 |  | 9.3812
2003-09-23 |  | 0.3 | 7.62 | 81.2 | 27.3333 | 10.0183 | 0.20167 | 9.2684 | 300.4833 | 1.3296 | 8.8514 | 1.0929 |  | 7.2759
2003-09-30 |  | 0.3 | 7.6 | 77 | 25 | 10.0183 | 0.20167 | 9.2684 | 298.15 | 1.6484 | 10.9736 | 1.355 |  | 9.0203
2003-10-07 | < | 0.1 | 7.72 | 72.5 | 22.5 | 10.0183 | 0.20167 | 9.2684 | 295.65 | 1.5098 | 10.0512 | 1.2411 |  | 8.262
2003-10-14 |  | 0.3 | 7.65 | 79.4 | 26.3333 | 10.0183 | 0.20167 | 9.2684 | 299.4833 | 1.3368 | 8.8992 | 1.0988 |  | 7.3151
2003-10-21 | < | 0.1 | 7.64 | 77.2 | 25.1111 | 10.0183 | 0.20167 | 9.2684 | 298.2611 | 1.4943 | 9.9477 | 1.2283 |  | 8.177
2003-10-28 |  | 0.1 | 7.8 | 77 | 25 | 10.0183 | 0.20167 | 9.2684 | 298.15 | 1.053 | 7.0099 | 0.86555 |  | 5.7621
2003-11-05 |  | 0.4 | 7.78 | 69.5 | 20.8333 | 10.0183 | 0.20167 | 9.2684 | 293.9833 | 1.4896 | 9.9165 | 1.2244 |  | 8.1513
2003-11-12 | < | 0.1 | 7.66 | 71.8 | 22.1111 | 10.0183 | 0.20167 | 9.2684 | 295.2611 | 1.7782 | 11.8376 | 1.4617 |  | 9.7305
2003-11-18 |  | 0.1 | 7.79 | 68 | 20 | 10.0183 | 0.20167 | 9.2684 | 293.15 | 1.5477 | 10.303 | 1.2722 |  | 8.4691
2003-11-24 | < | 0.1 | 7.79 | 65.8 | 18.7778 | 10.0183 | 0.20167 | 9.2684 | 291.9278 | 1.6921 | 11.2644 | 1.3909 |  | 9.2594
2003-12-02 |  | 0.3 | 7.62 | 68.6 | 20.3333 | 10.0183 | 0.20167 | 9.2684 | 293.4833 | 2.2174 | 14.7618 | 1.8227 |  | 12.1342
2003-12-09 |  | 0.1 | 7.74 | 66 | 18.8889 | 10.0183 | 0.20167 | 9.2684 | 292.0389 | 1.8789 | 12.5083 | 1.5445 |  | 10.2818
2003-12-16 |  | 0.2 | 7.71 | 65.3 | 18.5 | 10.0183 | 0.20167 | 9.2684 | 291.65 | 2.069 | 13.7734 | 1.7007 |  | 11.3217
2003-12-22 |  | 0.3 | 7.66 | 68.4 | 20.2222 | 10.0183 | 0.20167 | 9.2684 | 293.3722 | 2.042 | 13.5938 | 1.6785 |  | 11.1741
2003-12-29 |  | 0.5 | 7.75 | 64.9 | 18.2778 | 10.0183 | 0.20167 | 9.2684 | 291.4278 | 1.921 | 12.7884 | 1.5791 |  | 10.5121
2004-01-06 |  | 0.2 | 7.89 | 58.3 | 14.6111 | 10.0183 | 0.20167 | 9.2684 | 287.7611 | 1.8312 | 12.1903 | 1.5052 |  | 10.0204
2004-01-13 |  | 0.3 | 7.83 | 62.4 | 16.8889 | 10.0183 | 0.20167 | 9.2684 | 290.0389 | 1.775 | 11.8163 | 1.459 |  | 9.713
2004-01-20 | < | 0.1 | 8 | 65.1 | 18.3889 | 10.0183 | 0.20167 | 9.2684 | 291.5389 | 1.0868 | 7.2352 | 0.89337 |  | 5.9473
2004-01-27 |  | 0.1 | 7.92 | 64.9 | 18.2778 | 10.0183 | 0.20167 | 9.2684 | 291.4278 | 1.3101 | 8.7215 | 1.0769 |  | 7.1691
2004-02-02 |  | 0.4 | 7.83 | 63 | 17.2222 | 10.0183 | 0.20167 | 9.2684 | 290.3722 | 1.7322 | 11.5318 | 1.4239 |  | 9.4791
2004-02-10 |  | 0.2 | 7.86 | 66.4 | 19.1111 | 10.0183 | 0.20167 | 9.2684 | 292.2611 | 1.4108 | 9.3916 | 1.1596 |  | 7.7199
2004-02-17 |  | 0.1 | 7.92 | 66.6 | 19.2222 | 10.0183 | 0.20167 | 9.2684 | 292.3722 | 1.2233 | 8.144 | 1.0056 |  | 6.6944
2004-02-25 |  | 0.1 | 7.78 | 66.8 | 19.3333 | 10.0183 | 0.20167 | 9.2684 | 292.4833 | 1.6618 | 11.0631 | 1.366 |  | 9.0938
2004-03-01 |  | 0.3 | 7.9 | 66.4 | 19.1111 | 10.0183 | 0.20167 | 9.2684 | 292.2611 | 1.2897 | 8.5858 | 1.0601 |  | 7.0575
2004-03-09 | < | 0.1 | 7.97 | 66.6 | 19.2222 | 10.0183 | 0.20167 | 9.2684 | 292.3722 | 1.0941 | 7.2837 | 0.89936 |  | 5.9872
2004-03-16 |  | 0.3 | 8.04 | 57.7 | 14.2778 | 10.0183 | 0.20167 | 9.2684 | 287.4278 | 1.3386 | 8.9113 | 1.1003 |  | 7.3251
2004-03-23 |  | 0.1 | 7.9 | 67.6 | 19.7778 | 10.0183 | 0.20167 | 9.2684 | 292.9278 | 1.2288 | 8.1805 | 1.0101 |  | 6.7244
2004-03-29 |  | 0.2 | 8 | 70.9 | 21.6111 | 10.0183 | 0.20167 | 9.2684 | 294.7611 | 0.86207 | 5.7389 | 0.70862 |  | 4.7174
2004-04-06 | < | 0.1 | 8.13 | 65.1 | 18.3889 | 10.0183 | 0.20167 | 9.2684 | 291.5389 | 0.81473 | 5.4238 | 0.66971 |  | 4.4583
2004-04-13 | < | 0.1 | 7.89 | 73.6 | 23.1111 | 10.0183 | 0.20167 | 9.2684 | 296.2611 | 0.98767 | 6.575 | 0.81186 |  | 5.4047
2004-04-20 | < | 0.1 | 8.1 | 66.2 | 19 | 10.0183 | 0.20167 | 9.2684 | 292.15 | 0.83326 | 5.5471 | 0.68494 |  | 4.5597
2004-04-28 |  | 0.3 | 8.22 | 70.7 | 21.5 | 10.0183 | 0.20167 | 9.2684 | 294.65 | 0.53751 | 3.5783 | 0.44183 |  | 2.9413
2004-05-05 | < | 0.1 | 7.94 | 74.1 | 23.3889 | 10.0183 | 0.20167 | 9.2684 | 296.5389 | 0.86665 | 5.7694 | 0.71239 |  | 4.7425
2004-05-11 | < | 0.1 | 8.32 | 78.3 | 25.7222 | 10.0183 | 0.20167 | 9.2684 | 298.8722 | 0.3263 | 2.1722 | 0.26822 |  | 1.7856
2004-05-18 | < | 0.1 | 8.09 | 75.3 | 24.0556 | 10.0183 | 0.20167 | 9.2684 | 297.2056 | 0.5952 | 3.9623 | 0.48925 |  | 3.257
2004-05-25 | < | 0.1 | 7.99 | 76.7 | 24.8333 | 10.0183 | 0.20167 | 9.2684 | 297.9833 | 0.70049 | 4.6633 | 0.5758 |  | 3.8332
2004-06-01 |  | 0.9 | 7.86 | 80.6 | 27 | 10.0183 | 0.20167 | 9.2684 | 300.15 | 0.79873 | 5.3173 | 0.65656 | YES | 4.3708
2004-06-08 | < | 0.1 | 8.06 | 77.4 | 25.2222 | 10.0183 | 0.20167 | 9.2684 | 298.3722 | 0.58523 | 3.8959 | 0.48106 |  | 3.2025
2004-06-15 |  | 0.3 | 7.88 | 74.8 | 23.7778 | 10.0183 | 0.20167 | 9.2684 | 296.9278 | 0.96256 | 6.4079 | 0.79122 |  | 5.2673
2004-06-22 | < | 0.1 | 7.92 | 75.2 | 24 | 10.0183 | 0.20167 | 9.2684 | 297.15 | 0.86703 | 5.772 | 0.7127 |  | 4.7446
2004-06-29 | < | 0.1 | 7.87 | 72.7 | 22.6111 | 10.0183 | 0.20167 | 9.2684 | 295.7611 | 1.0705 | 7.1263 | 0.87993 |  | 5.8579
2004-07-06 | < | 0.1 | 8.18 | 78.1 | 25.6111 | 10.0183 | 0.20167 | 9.2684 | 298.7611 | 0.44045 | 2.9322 | 0.36205 |  | 2.4102
2004-07-13 |  | 0.2 | 7.79 | 77.8 | 25.4444 | 10.0183 | 0.20167 | 9.2684 | 298.5944 | 1.0427 | 6.9415 | 0.85712 |  | 5.706
2004-07-20 | < | 0.1 | 7.97 | 85.3 | 29.6111 | 10.0183 | 0.20167 | 9.2684 | 302.7611 | 0.52291 | 3.4811 | 0.42983 |  | 2.8614
2004-07-27 | < | 0.2 | 7.87 | 76.3 | 24.6111 | 10.0183 | 0.20167 | 9.2684 | 297.7611 | 0.92695 | 6.1708 | 0.76195 |  | 5.0724
2004-08-03 | < | 0.1 | 7.97 | 78.3 | 25.7222 | 10.0183 | 0.20167 | 9.2684 | 298.8722 | 0.68714 | 4.5744 | 0.56483 |  | 3.7601
2004-08-10 |  | 0.2 | 8.02 | 78.6 | 25.8889 | 10.0183 | 0.20167 | 9.2684 | 299.0389 | 0.60904 | 4.0545 | 0.50063 |  | 3.3328
2004-08-17 | < | 0.1 | 7.98 | 75.4 | 24.1111 | 10.0183 | 0.20167 | 9.2684 | 297.2611 | 0.75369 | 5.0174 | 0.61953 |  | 4.1243
2004-08-24 | < | 0.1 | 7.78 | 72.5 | 22.5 | 10.0183 | 0.20167 | 9.2684 | 295.65 | 1.3195 | 8.7843 | 1.0846 |  | 7.2207
2004-08-31 | < | 0.1 | 7.93 | 73.9 | 23.2778 | 10.0183 | 0.20167 | 9.2684 | 296.4278 | 0.89311 | 5.9455 | 0.73413 |  | 4.8872
2004-09-07 |  | 0.6 | 7.37 | 82.4 | 28 | 10.0183 | 0.20167 | 9.2684 | 301.15 | 2.2255 | 14.8153 | 1.8293 |  | 12.1782
2004-09-14 |  | 0.2 | 7.88 | 84.4 | 29.1111 | 10.0183 | 0.20167 | 9.2684 | 302.2611 | 0.65807 | 4.3809 | 0.54094 |  | 3.6011
2004-09-20 |  | 0.2 | 7.83 | 77.8 | 25.4444 | 10.0183 | 0.20167 | 9.2684 | 298.5944 | 0.95405 | 6.3513 | 0.78423 |  | 5.2207
2004-09-28 |  | 0.2 | 7.82 | 82.4 | 28 | 10.0183 | 0.20167 | 9.2684 | 301.15 | 0.81221 | 5.407 | 0.66764 |  | 4.4446
2004-10-04 |  | 0.6 | 7.91 | 73.2 | 22.8889 | 10.0183 | 0.20167 | 9.2684 | 296.0389 | 0.96 | 6.3909 | 0.78912 |  | 5.2533
2004-10-13 | < | 0.1 | 7.75 | 78.4 | 25.7778 | 10.0183 | 0.20167 | 9.2684 | 298.9278 | 1.1128 | 7.4081 | 0.91473 |  | 6.0895
2004-10-26 |  | 0.6 | 7.83 | 74.8 | 23.7778 | 10.0183 | 0.20167 | 9.2684 | 296.9278 | 1.0757 | 7.1613 | 0.88426 |  | 5.8866
2004-11-01 |  | 0.6 | 7.88 | 75.1 | 23.9444 | 10.0183 | 0.20167 | 9.2684 | 297.0944 | 0.9511 | 6.3316 | 0.7818 |  | 5.2046
2004-11-08 |  | 0.1 | 7.86 | 68.7 | 20.3889 | 10.0183 | 0.20167 | 9.2684 | 293.5389 | 1.2857 | 8.5589 | 1.0568 |  | 7.0354
2004-11-15 |  | 0.2 | 7.81 | 72.7 | 22.6111 | 10.0183 | 0.20167 | 9.2684 | 295.7611 | 1.2239 | 8.1476 | 1.006 |  | 6.6973
2004-11-22 |  | 0.2 | 7.91 | 64.8 | 18.2222 | 10.0183 | 0.20167 | 9.2684 | 291.3722 | 1.3452 | 8.9553 | 1.1058 |  | 7.3613
2004-11-30 |  | 0.2 | 7.94 | 70.4 | 21.3333 | 10.0183 | 0.20167 | 9.2684 | 294.4833 | 1.0045 | 6.687 | 0.82569 |  | 5.4967
2004-12-07 |  | 0.1 | 8.01 | 60.6 | 15.8889 | 10.0183 | 0.20167 | 9.2684 | 289.0389 | 1.2736 | 8.4788 | 1.0469 |  | 6.9696
2004-12-13 |  | 0.3 | 7.88 | 67.1 | 19.5 | 10.0183 | 0.20167 | 9.2684 | 292.65 | 1.3113 | 8.7293 | 1.0779 |  | 7.1755
2004-12-21 | < | 0.1 | 7.98 | 63 | 17.2222 | 10.0183 | 0.20167 | 9.2684 | 290.3722 | 1.2366 | 8.2319 | 1.0165 |  | 6.7667
2004-12-27 |  | 0.3 | 8.04 | 61.7 | 16.5 | 10.0183 | 0.20167 | 9.2684 | 289.65 | 1.1394 | 7.5855 | 0.93663 |  | 6.2352
2005-01-18 |  | 0.3 | 8.12 | 58.8 | 14.8889 | 10.0183 | 0.20167 | 9.2684 | 288.0389 | 1.071 | 7.1296 | 0.88033 |  | 5.8605
2005-01-25 |  | 0.1 | 7.94 | 66.4 | 19.1111 | 10.0183 | 0.20167 | 9.2684 | 292.2611 | 1.1793 | 7.8508 | 0.96939 |  | 6.4534
2005-01-31 |  | 0.2 | 7.91 | 62.6 | 17 | 10.0183 | 0.20167 | 9.2684 | 290.15 | 1.4703 | 9.788 | 1.2086 |  | 8.0458
2005-02-08 | < | 0.1 | 8 | 66.2 | 19 | 10.0183 | 0.20167 | 9.2684 | 292.15 | 1.0399 | 6.9231 | 0.85484 |  | 5.6908
2005-02-28 |  | 0.2 | 8.41 | 60.3 | 15.7222 | 10.0183 | 0.20167 | 9.2684 | 288.8722 | 0.53428 | 3.5568 | 0.43918 |  | 2.9237
2005-03-01 |  | 0.1 | 7.89 | 64.3 | 17.9444 | 10.0183 | 0.20167 | 9.2684 | 291.0944 | 1.4357 | 9.5576 | 1.1801 |  | 7.8564
2005-03-08 |  | 0.1 | 8.2 | 67.8 | 19.8889 | 10.0183 | 0.20167 | 9.2684 | 293.0389 | 0.62839 | 4.1833 | 0.51654 |  | 3.4387
2005-03-15 |  | 0.3 | 8.13 | 67.1 | 19.5 | 10.0183 | 0.20167 | 9.2684 | 292.65 | 0.7527 | 5.0108 | 0.61872 |  | 4.1189
2005-03-22 | < | 0.1 | 8.11 | 68 | 20 | 10.0183 | 0.20167 | 9.2684 | 293.15 | 0.75901 | 5.0528 | 0.6239 |  | 4.1534
2005-03-30 | < | 0.1 | 8.05 | 68.9 | 20.5 | 10.0183 | 0.20167 | 9.2684 | 293.65 | 0.83583 | 5.5643 | 0.68706 |  | 4.5738
2005-04-05 | < | 0.1 | 8.35 | 68.9 | 20.5 | 10.0183 | 0.20167 | 9.2684 | 293.65 | 0.43637 | 2.905 | 0.35869 |  | 2.3879
2005-04-12 | < | 0.1 | 7.89 | 66.2 | 19 | 10.0183 | 0.20167 | 9.2684 | 292.15 | 1.3296 | 8.8515 | 1.093 |  | 7.2759
2005-04-19 | < | 0.1 | 8.06 | 67.1 | 19.5 | 10.0183 | 0.20167 | 9.2684 | 292.65 | 0.87822 | 5.8465 | 0.7219 |  | 4.8058
2005-04-26 | < | 0.1 | 7.88 | 68.9 | 20.5 | 10.0183 | 0.20167 | 9.2684 | 293.65 | 1.2195 | 8.1185 | 1.0024 |  | 6.6734
2005-05-03 | < | 0.1 | 7.87 | 72.9 | 22.7222 | 10.0183 | 0.20167 | 9.2684 | 295.8722 | 1.0619 | 7.0694 | 0.87291 |  | 5.8111
2005-05-09 | < | 0.1 | 7.94 | 69.1 | 20.6111 | 10.0183 | 0.20167 | 9.2684 | 293.7611 | 1.0582 | 7.0443 | 0.86981 |  | 5.7904
2005-05-17 |  | 0.3 | 8.01 | 71.8 | 22.1111 | 10.0183 | 0.20167 | 9.2684 | 295.2611 | 0.81365 | 5.4166 | 0.66882 |  | 4.4524
2005-05-24 | < | 0.1 | 8.02 | 71.6 | 22 | 10.0183 | 0.20167 | 9.2684 | 295.15 | 0.80226 | 5.3408 | 0.65946 |  | 4.3901
2005-05-31 | < | 0.1 | 7.81 | 75.1 | 23.9444 | 10.0183 | 0.20167 | 9.2684 | 297.0944 | 1.1113 | 7.3982 | 0.9135 |  | 6.0813
2005-06-07 | < | 0.1 | 7.92 | 75.8 | 24.3333 | 10.0183 | 0.20167 | 9.2684 | 297.4833 | 0.8466 | 5.6359 | 0.6959 |  | 4.6327
2005-06-14 | < | 0.1 | 7.9 | 78.1 | 25.6111 | 10.0183 | 0.20167 | 9.2684 | 298.7611 | 0.80757 | 5.3761 | 0.66383 |  | 4.4192
2005-06-21 | < | 0.1 | 7.95 | 72.5 | 22.5 | 10.0183 | 0.20167 | 9.2684 | 295.65 | 0.90344 | 6.0144 | 0.74263 |  | 4.9438
2005-06-28 | < | 0.1 | 7.98 | 73.2 | 22.8889 | 10.0183 | 0.20167 | 9.2684 | 296.0389 | 0.8223 | 5.4742 | 0.67593 |  | 4.4998
2005-07-05 | < | 0.1 | 7.68 | 69.3 | 20.7222 | 10.0183 | 0.20167 | 9.2684 | 293.8722 | 1.8815 | 12.5252 | 1.5466 |  | 10.2957
2005-07-12 | < | 0.1 | 7.86 | 73.2 | 22.8889 | 10.0183 | 0.20167 | 9.2684 | 296.0389 | 1.0729 | 7.1422 | 0.8819 |  | 5.8709
2005-07-19 | < | 0.1 | 7.86 | 75.9 | 24.3889 | 10.0183 | 0.20167 | 9.2684 | 297.5389 | 0.96299 | 6.4107 | 0.79157 |  | 5.2696
2005-07-26 | < | 0.1 | 7.79 | 81 | 27.2222 | 10.0183 | 0.20167 | 9.2684 | 300.3722 | 0.91755 | 6.1083 | 0.75423 |  | 5.021
2005-08-02 | < | 0.1 | 7.98 | 73.3 | 22.9444 | 10.0183 | 0.20167 | 9.2684 | 296.0944 | 0.81905 | 5.4525 | 0.67326 |  | 4.482
2005-08-09 | < | 0.1 | 7.94 | 74.3 | 23.5 | 10.0183 | 0.20167 | 9.2684 | 296.65 | 0.85979 | 5.7237 | 0.70674 |  | 4.7049
2005-08-16 | < | 0.1 | 7.71 | 72 | 22.2222 | 10.0183 | 0.20167 | 9.2684 | 295.3722 | 1.5758 | 10.4902 | 1.2953 |  | 8.623
2005-08-23 | < | 0.1 | 7.71 | 72.5 | 22.5 | 10.0183 | 0.20167 | 9.2684 | 295.65 | 1.5442 | 10.2798 | 1.2693 |  | 8.45
2005-08-30 |  | 0.3 | 8.21 | 77.2 | 25.1111 | 10.0183 | 0.20167 | 9.2684 | 298.2611 | 0.42777 | 2.8477 | 0.35163 |  | 2.3408
2005-09-06 |  | 0.1 | 7.82 | 75 | 23.8889 | 10.0183 | 0.20167 | 9.2684 | 297.0389 | 1.0912 | 7.2642 | 0.89696 |  | 5.9712
2005-09-15 | < | 0.1 | 7.71 | 70.5 | 21.3889 | 10.0183 | 0.20167 | 9.2684 | 294.5389 | 1.6746 | 11.1482 | 1.3765 |  | 9.1638
2005-09-23 |  | 0.4 | 7.67 | 70.8 | 21.5556 | 10.0183 | 0.20167 | 9.2684 | 294.7056 | 1.8106 | 12.0533 | 1.4883 |  | 9.9079
2005-09-28 |  | 0.2 | 7.5 | 72.1 | 22.2778 | 10.0183 | 0.20167 | 9.2684 | 295.4278 | 2.5235 | 16.7995 | 2.0743 |  | 13.8092
2005-11-01 |  | 0.5 | 7.87 | 75 | 23.8889 | 10.0183 | 0.20167 | 9.2684 | 297.0389 | 0.97633 | 6.4996 | 0.80254 |  | 5.3426
2005-11-15 |  | 0 | 8 | 74.8 | 23.7778 | 10.0183 | 0.20167 | 9.2684 | 296.9278 | 0.73863 | 4.9171 | 0.60715 |  | 4.0419
2005-11-21 |  | 0 | 7.94 | 75 | 23.8889 | 10.0183 | 0.20167 | 9.2684 | 297.0389 | 0.8362 | 5.5667 | 0.68736 |  | 4.5758
** The reported salinity for each station is the calculated 50th percentile salinity for that station for the time period of 1/1/1995 through 10/31/2003.

## A.3 R7 NH3
LB - STATION R7 -SAN GABRIEL RIVER ESTUARY | [9 empty] | chronic | acute
*All ND concentrations are averaged using the given RL. | [9 empty] | 0.035 | 0.233
**The Basin Plan objectives for ammonia in inland surface water (SALTWATER) are used for analysis. Accordingly, the four-day average concentration of un-ionized ammonia shall not exceed 0.035 mg/L and the one-hour average concentration shall not exceed 0.233 mg/L.
|  |  | Receiving Water Conditions | [8 empty] | BP 4-day average** |  | BP one-hour average**
|  | NH3 Result | [9 empty] | NH3 LIMIT |  | NH3 LIMIT
|  |  | Daily conditions |  |  | 50th perc** | [5 empty] | 4 day avg | EXCEED | 1 hour avg | EXCEED
DATE |  | mg/L | pH | temp (F) | C | salinity | I | pKa | t (Kelvin) | 4-day as NH3 | one-hour as NH3 | mg/L | OBJECTIVE? | mg/L | OBJECTIVE?
2003-06-17 | < | 0.1 | 8.07 | 72 | 22.2222 | 33.9795 | 0.70106 | 9.3263 | 295.3722 | 0.80355 | 5.3493 | 0.66052 |  | 4.3972
2003-06-24 | < | 0.1 | 8.18 | 71.8 | 22.1111 | 33.9795 | 0.70106 | 9.3263 | 295.2611 | 0.63655 | 4.2376 | 0.52324 |  | 3.4833
2003-07-01 | < | 0.1 | 8.02 | 76.3 | 24.6111 | 33.9795 | 0.70106 | 9.3263 | 297.7611 | 0.75656 | 5.0365 | 0.62189 |  | 4.14
2003-07-08 | < | 0.1 | 8.05 | 77.9 | 25.5 | 33.9795 | 0.70106 | 9.3263 | 298.65 | 0.66519 | 4.4283 | 0.54678 |  | 3.64
2003-07-15 | < | 0.1 | 8.05 | 82.8 | 28.2222 | 33.9795 | 0.70106 | 9.3263 | 301.3722 | 0.54936 | 3.6572 | 0.45158 |  | 3.0062
2003-07-22 | < | 0.1 | 8.04 | 85.5 | 29.7222 | 33.9795 | 0.70106 | 9.3263 | 302.8722 | 0.50562 | 3.366 | 0.41562 |  | 2.7668
2003-07-31 | < | 0.1 | 7.97 | 79.4 | 26.3333 | 33.9795 | 0.70106 | 9.3263 | 299.4833 | 0.74698 | 4.9728 | 0.61402 |  | 4.0876
2003-08-05 | < | 0.1 | 8.03 | 77.8 | 25.4444 | 33.9795 | 0.70106 | 9.3263 | 298.5944 | 0.69763 | 4.6442 | 0.57345 |  | 3.8175
2003-08-12 | < | 0.1 | 8.07 | 77 | 25 | 33.9795 | 0.70106 | 9.3263 | 298.15 | 0.6597 | 4.3917 | 0.54227 |  | 3.61
2003-08-19 | < | 0.1 | 8.12 | 74.9 | 23.8333 | 33.9795 | 0.70106 | 9.3263 | 296.9833 | 0.64239 | 4.2765 | 0.52805 |  | 3.5153
2003-08-26 | < | 0.1 | 8 | 72.3 | 22.3889 | 33.9795 | 0.70106 | 9.3263 | 295.5389 | 0.92681 | 6.1699 | 0.76184 |  | 5.0717
2003-09-02 | < | 0.1 | 7.74 | 81.5 | 27.5 | 33.9795 | 0.70106 | 9.3263 | 300.65 | 1.1433 | 7.6113 | 0.93982 |  | 6.2565
2003-09-09 | < | 0.1 | 8.08 | 75.8 | 24.3333 | 33.9795 | 0.70106 | 9.3263 | 297.4833 | 0.67661 | 4.5043 | 0.55617 |  | 3.7025
2003-09-16 | < | 0.1 | 7.7 | 73.4 | 23 | 33.9795 | 0.70106 | 9.3263 | 296.15 | 1.7351 | 11.5507 | 1.4262 |  | 9.4947
2003-09-23 | < | 0.1 | 7.99 | 76.3 | 24.6111 | 33.9795 | 0.70106 | 9.3263 | 297.7611 | 0.80816 | 5.3801 | 0.66431 |  | 4.4224
2003-09-30 | < | 0.1 | 7.77 | 74.3 | 23.5 | 33.9795 | 0.70106 | 9.3263 | 296.65 | 1.429 | 9.5132 | 1.1747 |  | 7.8199
2003-10-07 | < | 0.1 | 7.75 | 76.1 | 24.5 | 33.9795 | 0.70106 | 9.3263 | 297.65 | 1.3898 | 9.252 | 1.1424 |  | 7.6051
2003-10-14 | < | 0.1 | 7.66 | 74.7 | 23.7222 | 33.9795 | 0.70106 | 9.3263 | 296.8722 | 1.8013 | 11.9917 | 1.4807 |  | 9.8572
2003-10-21 | < | 0.1 | 7.73 | 82.1 | 27.8333 | 33.9795 | 0.70106 | 9.3263 | 300.9833 | 1.1413 | 7.5977 | 0.93814 |  | 6.2453
2003-10-28 | < | 0.1 | 7.9 | 76.5 | 24.7222 | 33.9795 | 0.70106 | 9.3263 | 297.8722 | 0.97835 | 6.513 | 0.8042 |  | 5.3537
2003-11-05 |  | 0.2 | 7.89 | 70 | 21.1111 | 33.9795 | 0.70106 | 9.3263 | 294.2611 | 1.2988 | 8.6462 | 1.0676 |  | 7.1072
2003-11-12 |  | 0.2 | 7.84 | 70.9 | 21.6111 | 33.9795 | 0.70106 | 9.3263 | 294.7611 | 1.4011 | 9.3271 | 1.1517 |  | 7.6669
2003-11-18 | < | 0.1 | 7.96 | 67.5 | 19.7222 | 33.9795 | 0.70106 | 9.3263 | 292.8722 | 1.2281 | 8.1756 | 1.0095 |  | 6.7203
2003-11-24 |  | 0.1 | 7.96 | 68.5 | 20.2778 | 33.9795 | 0.70106 | 9.3263 | 293.4278 | 1.1797 | 7.8531 | 0.96967 |  | 6.4552
2003-12-02 |  | 0.2 | 7.87 | 56.3 | 13.5 | 33.9795 | 0.70106 | 9.3263 | 286.65 | 2.3699 | 15.777 | 1.9481 |  | 12.9687
2003-12-09 | < | 0.1 | 7.92 | 65.7 | 18.7222 | 33.9795 | 0.70106 | 9.3263 | 291.8722 | 1.4445 | 9.6164 | 1.1874 |  | 7.9047
2003-12-16 | < | 0.1 | 7.89 | 66.8 | 19.3333 | 33.9795 | 0.70106 | 9.3263 | 292.4833 | 1.478 | 9.8394 | 1.2149 |  | 8.088
2003-12-22 |  | 0.5 | 7.9 | 64.6 | 18.1111 | 33.9795 | 0.70106 | 9.3263 | 291.2611 | 1.5798 | 10.517 | 1.2986 |  | 8.645
2003-12-29 |  | 0.4 | 7.9 | 59 | 15 | 33.9795 | 0.70106 | 9.3263 | 288.15 | 1.9834 | 13.2037 | 1.6303 |  | 10.8534
2004-01-06 |  | 0.2 | 7.98 | 59.9 | 15.5 | 33.9795 | 0.70106 | 9.3263 | 288.65 | 1.5963 | 10.6265 | 1.3121 |  | 8.735
2004-01-13 |  | 0.2 | 7.98 | 65.5 | 18.6111 | 33.9795 | 0.70106 | 9.3263 | 291.7611 | 1.2729 | 8.4737 | 1.0463 |  | 6.9653
2004-01-20 |  | 0.3 | 7.98 | 64.4 | 18 | 33.9795 | 0.70106 | 9.3263 | 291.15 | 1.3306 | 8.8581 | 1.0938 |  | 7.2813
2004-01-27 | < | 0.1 | 8.08 | 64 | 17.7778 | 33.9795 | 0.70106 | 9.3263 | 290.9278 | 1.0813 | 7.1987 | 0.88886 |  | 5.9173
2004-02-02 |  | 0.2 | 7.92 | 65.1 | 18.3889 | 33.9795 | 0.70106 | 9.3263 | 291.5389 | 1.48 | 9.8527 | 1.2166 |  | 8.0989
2004-02-10 | < | 0.1 | 7.98 | 62.6 | 17 | 33.9795 | 0.70106 | 9.3263 | 290.15 | 1.431 | 9.5261 | 1.1763 |  | 7.8305
2004-02-17 | < | 0.1 | 8.01 | 68.5 | 20.2778 | 33.9795 | 0.70106 | 9.3263 | 293.4278 | 1.0552 | 7.0244 | 0.86735 |  | 5.7741
2004-02-25 | < | 0.1 | 8.03 | 64.8 | 18.2222 | 33.9795 | 0.70106 | 9.3263 | 291.3722 | 1.1707 | 7.7937 | 0.96234 |  | 6.4064
2004-03-01 | < | 0.1 | 8.03 | 64.8 | 18.2222 | 33.9795 | 0.70106 | 9.3263 | 291.3722 | 1.1707 | 7.7937 | 0.96234 |  | 6.4064
2004-03-09 | < | 0.1 | 8 | 70.2 | 21.2222 | 33.9795 | 0.70106 | 9.3263 | 294.3722 | 1.0079 | 6.7098 | 0.8285 |  | 5.5155
2004-03-16 | < | 0.1 | 8.07 | 71.1 | 21.7222 | 33.9795 | 0.70106 | 9.3263 | 294.8722 | 0.83276 | 5.5438 | 0.68453 |  | 4.557
2004-03-23 |  | 0.2 | 8.02 | 67.3 | 19.6111 | 33.9795 | 0.70106 | 9.3263 | 292.7611 | 1.0828 | 7.2083 | 0.89005 |  | 5.9252
2004-03-29 |  | 0.3 | 7.95 | 68.1 | 20.0556 | 33.9795 | 0.70106 | 9.3263 | 293.2056 | 1.2259 | 8.1609 | 1.0077 |  | 6.7083
2004-04-06 | < | 0.1 | 8.19 | 66.7 | 19.2778 | 33.9795 | 0.70106 | 9.3263 | 292.4278 | 0.76123 | 5.0676 | 0.62573 |  | 4.1656
2004-04-13 | < | 0.1 | 8.02 | 68.4 | 20.2222 | 33.9795 | 0.70106 | 9.3263 | 293.3722 | 1.0361 | 6.8974 | 0.85167 |  | 5.6697
2004-04-20 | < | 0.1 | 8.07 | 67.5 | 19.7222 | 33.9795 | 0.70106 | 9.3263 | 292.8722 | 0.96113 | 6.3984 | 0.79005 |  | 5.2595
2004-04-28 |  | 0.3 | 8.08 | 70 | 21.1111 | 33.9795 | 0.70106 | 9.3263 | 294.2611 | 0.85097 | 5.665 | 0.69949 |  | 4.6566
2004-05-05 | < | 0.1 | 8.08 | 73.8 | 23.2222 | 33.9795 | 0.70106 | 9.3263 | 296.3722 | 0.73206 | 4.8734 | 0.60175 |  | 4.006
2004-05-11 | < | 0.1 | 8.1 | 77.7 | 25.3889 | 33.9795 | 0.70106 | 9.3263 | 298.5389 | 0.60133 | 4.0031 | 0.49429 |  | 3.2906
2004-05-18 |  | 0.2 | 8.12 | 76.2 | 24.5556 | 33.9795 | 0.70106 | 9.3263 | 297.7056 | 0.61053 | 4.0644 | 0.50186 |  | 3.3409
2004-05-25 | < | 0.1 | 8.03 | 72.9 | 22.7222 | 33.9795 | 0.70106 | 9.3263 | 295.8722 | 0.84684 | 5.6375 | 0.6961 |  | 4.6341
2004-06-01 |  | 0.3 | 7.99 | 78.3 | 25.7222 | 33.9795 | 0.70106 | 9.3263 | 298.8722 | 0.74666 | 4.9706 | 0.61375 |  | 4.0858
2004-06-08 | < | 0.1 | 7.93 | 75.6 | 24.2222 | 33.9795 | 0.70106 | 9.3263 | 297.3722 | 0.94884 | 6.3166 | 0.77995 |  | 5.1922
2004-06-15 | < | 0.1 | 8 | 75.7 | 24.2778 | 33.9795 | 0.70106 | 9.3263 | 297.4278 | 0.80959 | 5.3895 | 0.66548 |  | 4.4302
2004-06-22 | < | 0.1 | 8 | 74.3 | 23.5 | 33.9795 | 0.70106 | 9.3263 | 296.65 | 0.85586 | 5.6976 | 0.70352 |  | 4.6834
2004-06-29 | < | 0.1 | 7.93 | 72.3 | 22.3889 | 33.9795 | 0.70106 | 9.3263 | 295.5389 | 1.0828 | 7.2082 | 0.89005 |  | 5.9252
2004-07-06 | < | 0.1 | 8.13 | 79.2 | 26.2222 | 33.9795 | 0.70106 | 9.3263 | 299.3722 | 0.53167 | 3.5394 | 0.43703 |  | 2.9094
2004-07-13 | < | 0.1 | 8.02 | 78.4 | 25.7778 | 33.9795 | 0.70106 | 9.3263 | 298.9278 | 0.69641 | 4.6361 | 0.57245 |  | 3.8109
2004-07-20 | < | 0.1 | 8.16 | 84.7 | 29.2778 | 33.9795 | 0.70106 | 9.3263 | 302.4278 | 0.40404 | 2.6897 | 0.33212 |  | 2.211
2004-07-27 | < | 0.1 | 8.1 | 60.4 | 15.7778 | 33.9795 | 0.70106 | 9.3263 | 288.9278 | 1.195 | 7.9556 | 0.98233 |  | 6.5395
2004-08-03 | < | 0.1 | 8.02 | 75.4 | 24.1111 | 33.9795 | 0.70106 | 9.3263 | 297.2611 | 0.78398 | 5.2191 | 0.64443 |  | 4.2901
2004-08-10 | < | 0.1 | 8.17 | 79.3 | 26.2778 | 33.9795 | 0.70106 | 9.3263 | 299.4278 | 0.4861 | 3.236 | 0.39957 |  | 2.66
2004-08-17 | < | 0.1 | 8.07 | 74.7 | 23.7222 | 33.9795 | 0.70106 | 9.3263 | 296.8722 | 0.72218 | 4.8077 | 0.59363 |  | 3.9519
2004-08-24 | < | 0.1 | 7.99 | 74.5 | 23.6111 | 33.9795 | 0.70106 | 9.3263 | 296.7611 | 0.86805 | 5.7787 | 0.71354 |  | 4.7501
2004-08-31 | < | 0.1 | 8 | 75.2 | 24 | 33.9795 | 0.70106 | 9.3263 | 297.15 | 0.82581 | 5.4975 | 0.67881 |  | 4.519
2004-09-07 |  | 0.2 | 7.92 | 82.6 | 28.1111 | 33.9795 | 0.70106 | 9.3263 | 301.2611 | 0.73463 | 4.8905 | 0.60387 |  | 4.02
2004-09-14 | < | 0.1 | 8.08 | 79.9 | 26.6111 | 33.9795 | 0.70106 | 9.3263 | 299.7611 | 0.57634 | 3.8368 | 0.47375 |  | 3.1538
2004-09-20 | < | 0.1 | 8.02 | 77.4 | 25.2222 | 33.9795 | 0.70106 | 9.3263 | 298.3722 | 0.7244 | 4.8224 | 0.59546 |  | 3.964
2004-09-28 | < | 0.1 | 8.04 | 76.3 | 24.6111 | 33.9795 | 0.70106 | 9.3263 | 297.7611 | 0.72408 | 4.8203 | 0.5952 |  | 3.9623
2004-10-04 |  | 0.1 | 8.08 | 72.1 | 22.2778 | 33.9795 | 0.70106 | 9.3263 | 295.4278 | 0.78295 | 5.2122 | 0.64358 |  | 4.2844
2004-10-13 | < | 0.1 | 7.91 | 81.9 | 27.7222 | 33.9795 | 0.70106 | 9.3263 | 300.8722 | 0.772 | 5.1393 | 0.63459 |  | 4.2245
2004-10-26 | < | 0.1 | 8.08 | 72.1 | 22.2778 | 33.9795 | 0.70106 | 9.3263 | 295.4278 | 0.78295 | 5.2122 | 0.64358 |  | 4.2844
2004-11-01 |  | 0.2 | 8.07 | 73.2 | 22.8889 | 33.9795 | 0.70106 | 9.3263 | 296.0389 | 0.76626 | 5.1011 | 0.62987 |  | 4.1931
2004-11-08 |  | 0.2 | 7.96 | 71.1 | 21.7222 | 33.9795 | 0.70106 | 9.3263 | 294.8722 | 1.0627 | 7.0746 | 0.87355 |  | 5.8154
2004-11-15 | < | 0.1 | 7.92 | 72.7 | 22.6111 | 33.9795 | 0.70106 | 9.3263 | 295.7611 | 1.0896 | 7.2534 | 0.89562 |  | 5.9623
2004-11-22 |  | 0.1 | 8.05 | 68.2 | 20.1111 | 33.9795 | 0.70106 | 9.3263 | 293.2611 | 0.97705 | 6.5043 | 0.80313 |  | 5.3466
2004-11-30 | < | 0.1 | 8.17 | 67.7 | 19.8333 | 33.9795 | 0.70106 | 9.3263 | 292.9833 | 0.76458 | 5.0899 | 0.62848 |  | 4.1839
2004-12-07 | < | 0.1 | 6.85 | 68.2 | 20.1111 | 33.9795 | 0.70106 | 9.3263 | 293.2611 | 14.9654 | 99.6271 | 12.3016 |  | 81.8935
2004-12-13 | < | 0.1 | 8.04 | 67.1 | 19.5 | 33.9795 | 0.70106 | 9.3263 | 292.65 | 1.044 | 6.9498 | 0.85813 |  | 5.7127
2004-12-21 | < | 0.1 | 8.04 | 63.1 | 17.2778 | 33.9795 | 0.70106 | 9.3263 | 290.4278 | 1.2259 | 8.161 | 1.0077 |  | 6.7083
2004-12-27 |  | 0.4 | 8.11 | 61.5 | 16.3889 | 33.9795 | 0.70106 | 9.3263 | 289.5389 | 1.1181 | 7.4435 | 0.91909 |  | 6.1185
2005-01-18 | < | 0.1 | 8.15 | 63.7 | 17.6111 | 33.9795 | 0.70106 | 9.3263 | 290.7611 | 0.93672 | 6.2359 | 0.76999 |  | 5.1259
2005-01-25 |  | 0.1 | 7.99 | 69.1 | 20.6111 | 33.9795 | 0.70106 | 9.3263 | 293.7611 | 1.077 | 7.1698 | 0.8853 |  | 5.8936
2005-01-31 |  | 0.1 | 8.06 | 64.4 | 18 | 33.9795 | 0.70106 | 9.3263 | 291.15 | 1.1126 | 7.407 | 0.91459 |  | 6.0886
2005-02-08 | < | 0.1 | 8.04 | 66.7 | 19.2778 | 33.9795 | 0.70106 | 9.3263 | 292.4278 | 1.0608 | 7.0621 | 0.872 |  | 5.805
2005-03-01 | < | 0.1 | 8 | 66.8 | 19.3333 | 33.9795 | 0.70106 | 9.3263 | 292.4833 | 1.1551 | 7.6899 | 0.94953 |  | 6.3211
2005-03-08 | < | 0.1 | 8.26 | 68.9 | 20.5 | 33.9795 | 0.70106 | 9.3263 | 293.65 | 0.59925 | 3.9893 | 0.49258 |  | 3.2792
2005-03-15 |  | 0.1 | 8.04 | 71.1 | 21.7222 | 33.9795 | 0.70106 | 9.3263 | 294.8722 | 0.88981 | 5.9236 | 0.73143 |  | 4.8692
2005-03-22 | < | 0.1 | 8.01 | 71.1 | 21.7222 | 33.9795 | 0.70106 | 9.3263 | 294.8722 | 0.95095 | 6.3306 | 0.78168 |  | 5.2038
2005-03-30 |  | 0.1 | 8.1 | 70.9 | 21.6111 | 33.9795 | 0.70106 | 9.3263 | 294.7611 | 0.78571 | 5.2306 | 0.64585 |  | 4.2995
2005-04-05 | < | 0.1 | 8.38 | 68.2 | 20.1111 | 33.9795 | 0.70106 | 9.3263 | 293.2611 | 0.47563 | 3.1663 | 0.39097 |  | 2.6027
2005-04-12 | < | 0.1 | 7.88 | 69.3 | 20.7222 | 33.9795 | 0.70106 | 9.3263 | 293.8722 | 1.3663 | 9.0956 | 1.1231 |  | 7.4766
2005-04-19 | < | 0.1 | 8.11 | 69.8 | 21 | 33.9795 | 0.70106 | 9.3263 | 294.15 | 0.80284 | 5.3446 | 0.65994 |  | 4.3933
2005-04-26 | < | 0.1 | 7.97 | 75.4 | 24.1111 | 33.9795 | 0.70106 | 9.3263 | 297.2611 | 0.87537 | 5.8275 | 0.71955 |  | 4.7902
2005-05-03 | < | 0.1 | 7.94 | 71.8 | 22.1111 | 33.9795 | 0.70106 | 9.3263 | 295.2611 | 1.0804 | 7.1922 | 0.88807 |  | 5.912
2005-05-09 | < | 0.1 | 8.02 | 67.1 | 19.5 | 33.9795 | 0.70106 | 9.3263 | 292.65 | 1.0915 | 7.2663 | 0.89722 |  | 5.9729
2005-05-17 | < | 0.1 | 8.01 | 71.3 | 21.8333 | 33.9795 | 0.70106 | 9.3263 | 294.9833 | 0.94339 | 6.2803 | 0.77547 |  | 5.1624
2005-05-24 | < | 0.1 | 8.02 | 72.9 | 22.7222 | 33.9795 | 0.70106 | 9.3263 | 295.8722 | 0.86575 | 5.7634 | 0.71165 |  | 4.7375
2005-05-31 |  | 0.1 | 7.98 | 71.5 | 21.9444 | 33.9795 | 0.70106 | 9.3263 | 295.0944 | 1.0003 | 6.6593 | 0.82226 |  | 5.4739
2005-06-07 | < | 0.1 | 8.04 | 74 | 23.3333 | 33.9795 | 0.70106 | 9.3263 | 296.4833 | 0.793 | 5.2791 | 0.65185 |  | 4.3395
2005-06-14 | < | 0.1 | 8.07 | 76.3 | 24.6111 | 33.9795 | 0.70106 | 9.3263 | 297.7611 | 0.67809 | 4.5141 | 0.55739 |  | 3.7106
2005-06-21 | < | 0.1 | 8.02 | 73.1 | 22.8333 | 33.9795 | 0.70106 | 9.3263 | 295.9833 | 0.85889 | 5.7178 | 0.70601 |  | 4.7
2005-06-28 | < | 0.1 | 7.9 | 69.4 | 20.7778 | 33.9795 | 0.70106 | 9.3263 | 293.9278 | 1.3011 | 8.6617 | 1.0695 |  | 7.1199
2005-07-05 | < | 0.1 | 7.96 | 67.8 | 19.8889 | 33.9795 | 0.70106 | 9.3263 | 293.0389 | 1.2133 | 8.0774 | 0.99737 |  | 6.6396
2005-07-12 | < | 0.1 | 8 | 72.7 | 22.6111 | 33.9795 | 0.70106 | 9.3263 | 295.7611 | 0.91215 | 6.0723 | 0.74978 |  | 4.9914
2005-07-19 | < | 0.1 | 8.08 | 79 | 26.1111 | 33.9795 | 0.70106 | 9.3263 | 299.2611 | 0.59691 | 3.9737 | 0.49066 |  | 3.2664
2005-07-26 |  | 0.2 | 8.05 | 86.4 | 30.2222 | 33.9795 | 0.70106 | 9.3263 | 303.3722 | 0.47807 | 3.1826 | 0.39297 |  | 2.6161
2005-08-02 | < | 0.1 | 8 | 76.5 | 24.7222 | 33.9795 | 0.70106 | 9.3263 | 297.8722 | 0.78433 | 5.2214 | 0.64472 |  | 4.292
2005-08-09 | < | 0.1 | 8.14 | 79 | 26.1111 | 33.9795 | 0.70106 | 9.3263 | 299.2611 | 0.52441 | 3.4911 | 0.43106 |  | 2.8696
2005-08-16 | < | 0.1 | 8.05 | 75.9 | 24.3889 | 33.9795 | 0.70106 | 9.3263 | 297.5389 | 0.71965 | 4.7908 | 0.59156 |  | 3.9381
2005-08-23 | < | 0.1 | 7.88 | 73.6 | 23.1111 | 33.9795 | 0.70106 | 9.3263 | 296.2611 | 1.149 | 7.6488 | 0.94445 |  | 6.2873
2005-08-30 | < | 0.1 | 8.13 | 80.6 | 27 | 33.9795 | 0.70106 | 9.3263 | 300.15 | 0.50367 | 3.353 | 0.41402 |  | 2.7562
2005-09-06 | < | 0.1 | 7.92 | 76.3 | 24.6111 | 33.9795 | 0.70106 | 9.3263 | 297.7611 | 0.94339 | 6.2803 | 0.77546 |  | 5.1624
2005-09-15 | < | 0.1 | 7.9 | 68.2 | 20.1111 | 33.9795 | 0.70106 | 9.3263 | 293.2611 | 1.3657 | 9.0915 | 1.1226 |  | 7.4732
2005-09-23 |  | 0.1 | 7.81 | 68.9 | 20.5 | 33.9795 | 0.70106 | 9.3263 | 293.65 | 1.6253 | 10.8197 | 1.336 |  | 8.8938
2005-09-28 | < | 0.1 | 7.66 | 72.3 | 22.3889 | 33.9795 | 0.70106 | 9.3263 | 295.5389 | 1.9861 | 13.2215 | 1.6325 |  | 10.8681
2005-11-01 |  | 0.5 | 7.89 | 75.6 | 24.2222 | 33.9795 | 0.70106 | 9.3263 | 297.3722 | 1.037 | 6.9035 | 0.85242 |  | 5.6747
** The reported salinity for each station is the calculated 50th percentile salinity for that station for the time period of 1/1/1995 through 10/31/2003.

## A.4 R8 NH3
LB - STATION R8 - SAN GABRIEL RIVER ESTUARY | [9 empty] | chronic | acute
*All ND concentrations are averaged using the given RL. | [9 empty] | 0.035 | 0.233
**The Basin Plan objectives for ammonia in inland surface water (SALTWATER) are used for analysis. Accordingly, the four-day average concentration of un-ionized ammonia shall not exceed 0.035 mg/L and the one-hour average concentration shall not exceed 0.233 mg/L.
|  |  | Receiving Water Conditions | [8 empty] | BP 4-day average** |  | BP one-hour average**
|  | NH3 Result | [9 empty] | NH3 LIMIT |  | NH3 LIMIT
|  |  | Daily conditions |  |  | 50th perc** | [5 empty] | 4 day avg | EXCEED | 1 hour avg | EXCEED
DATE |  | mg/L | pH | temp (F) | C | salinity | I | pKa | t (Kelvin) | 4-day as NH3 | one-hour as NH3 | mg/L | OBJECTIVE? | mg/L | OBJECTIVE?
2003-06-17 | < | 0.1 | 8.02 | 70.2 | 21.2222 | 33.1205 | 0.68273 | 9.3242 | 294.3722 | 0.95958 | 6.3881 | 0.78878 |  | 5.251
2003-06-24 |  | 0.1 | 8.19 | 71.8 | 22.1111 | 33.1205 | 0.68273 | 9.3242 | 295.2611 | 0.61999 | 4.1273 | 0.50963 |  | 3.3927
2003-07-01 | < | 0.1 | 8.03 | 74 | 23.3333 | 33.1205 | 0.68273 | 9.3242 | 296.4833 | 0.80687 | 5.3715 | 0.66325 |  | 4.4153
2003-07-08 | < | 0.1 | 7.96 | 77.4 | 25.2222 | 33.1205 | 0.68273 | 9.3242 | 298.3722 | 0.82267 | 5.4766 | 0.67623 |  | 4.5018
2003-07-15 |  | 0.2 | 7.99 | 80.2 | 26.7778 | 33.1205 | 0.68273 | 9.3242 | 299.9278 | 0.68955 | 4.5904 | 0.56681 |  | 3.7733
2003-07-22 | < | 0.1 | 8.03 | 75 | 23.8889 | 33.1205 | 0.68273 | 9.3242 | 297.0389 | 0.77553 | 5.1628 | 0.63749 |  | 4.2438
2003-07-31 | < | 0.1 | 7.98 | 75.9 | 24.3889 | 33.1205 | 0.68273 | 9.3242 | 297.5389 | 0.83547 | 5.5618 | 0.68675 |  | 4.5718
2003-08-05 | < | 0.1 | 8.01 | 73 | 22.7778 | 33.1205 | 0.68273 | 9.3242 | 295.9278 | 0.87745 | 5.8413 | 0.72127 |  | 4.8016
2003-08-12 | < | 0.1 | 8.04 | 75.9 | 24.3889 | 33.1205 | 0.68273 | 9.3242 | 297.5389 | 0.73218 | 4.8742 | 0.60185 |  | 4.0066
2003-08-19 | < | 0.1 | 8.12 | 74.3 | 23.5 | 33.1205 | 0.68273 | 9.3242 | 296.65 | 0.65465 | 4.3581 | 0.53812 |  | 3.5823
2003-08-26 | < | 0.1 | 7.93 | 72.3 | 22.3889 | 33.1205 | 0.68273 | 9.3242 | 295.5389 | 1.0777 | 7.1742 | 0.88584 |  | 5.8972
2003-09-02 | < | 0.1 | 7.94 | 72.3 | 22.3889 | 33.1205 | 0.68273 | 9.3242 | 295.5389 | 1.0539 | 7.0162 | 0.86633 |  | 5.7673
2003-09-09 | < | 0.1 | 8.08 | 73.6 | 23.1111 | 33.1205 | 0.68273 | 9.3242 | 296.2611 | 0.73443 | 4.8892 | 0.6037 |  | 4.0189
2003-09-16 |  | 0.1 | 7.69 | 73.4 | 23 | 33.1205 | 0.68273 | 9.3242 | 296.15 | 1.7662 | 11.7578 | 1.4518 |  | 9.6649
2003-09-23 |  | 0.2 | 7.96 | 72.2 | 22.3333 | 33.1205 | 0.68273 | 9.3242 | 295.4833 | 1.0121 | 6.7378 | 0.83196 |  | 5.5385
2003-09-30 | < | 0.1 | 7.69 | 71.8 | 22.1111 | 33.1205 | 0.68273 | 9.3242 | 295.2611 | 1.8849 | 12.548 | 1.5494 |  | 10.3144
2003-10-07 | < | 0.1 | 7.74 | 72.14 | 22.3 | 33.1205 | 0.68273 | 9.3242 | 295.45 | 1.6606 | 11.0551 | 1.365 |  | 9.0873
2003-10-14 |  | 0.2 | 7.65 | 71.3 | 21.8333 | 33.1205 | 0.68273 | 9.3242 | 294.9833 | 2.1058 | 14.0188 | 1.731 |  | 11.5235
2003-10-21 | < | 0.1 | 7.76 | 79 | 26.1111 | 33.1205 | 0.68273 | 9.3242 | 299.2611 | 1.2033 | 8.0103 | 0.98909 |  | 6.5845
2003-10-28 | < | 0.1 | 7.87 | 71.4 | 21.8889 | 33.1205 | 0.68273 | 9.3242 | 295.0389 | 1.2776 | 8.5054 | 1.0502 |  | 6.9915
2003-11-05 |  | 0.1 | 7.86 | 68.6 | 20.3333 | 33.1205 | 0.68273 | 9.3242 | 293.4833 | 1.4631 | 9.7398 | 1.2026 |  | 8.0061
2003-11-12 | < | 0.1 | 7.89 | 68.7 | 20.3889 | 33.1205 | 0.68273 | 9.3242 | 293.5389 | 1.3622 | 9.0686 | 1.1198 |  | 7.4544
2003-11-18 |  | 0.1 | 7.97 | 66.6 | 19.2222 | 33.1205 | 0.68273 | 9.3242 | 292.3722 | 1.2393 | 8.2504 | 1.0187 |  | 6.7818
2003-11-24 |  | 0.2 | 7.95 | 65.8 | 18.7778 | 33.1205 | 0.68273 | 9.3242 | 291.9278 | 1.3386 | 8.9113 | 1.1003 |  | 7.3251
2003-12-02 |  | 0.2 | 7.87 | 63.9 | 17.7222 | 33.1205 | 0.68273 | 9.3242 | 290.8722 | 1.7307 | 11.5215 | 1.4226 |  | 9.4707
2003-12-09 |  | 0.1 | 7.98 | 65.1 | 18.3889 | 33.1205 | 0.68273 | 9.3242 | 291.5389 | 1.2874 | 8.5705 | 1.0583 |  | 7.0449
2003-12-16 | < | 0.1 | 7.84 | 63 | 17.2222 | 33.1205 | 0.68273 | 9.3242 | 290.3722 | 1.921 | 12.7885 | 1.5791 |  | 10.5122
2003-12-22 |  | 0.1 | 7.87 | 65.5 | 18.6111 | 33.1205 | 0.68273 | 9.3242 | 291.7611 | 1.6219 | 10.7972 | 1.3332 |  | 8.8753
2003-12-29 |  | 0.3 | 7.87 | 58.3 | 14.6111 | 33.1205 | 0.68273 | 9.3242 | 287.7611 | 2.1737 | 14.4706 | 1.7868 |  | 11.8948
2004-01-06 |  | 0.1 | 7.91 | 55.6 | 13.1111 | 33.1205 | 0.68273 | 9.3242 | 286.2611 | 2.2165 | 14.7554 | 1.8219 |  | 12.1289
2004-01-13 |  | 0.3 | 7.88 | 62.2 | 16.7778 | 33.1205 | 0.68273 | 9.3242 | 289.9278 | 1.8131 | 12.0698 | 1.4903 |  | 9.9214
2004-01-20 |  | 0.6 | 7.99 | 65.5 | 18.6111 | 33.1205 | 0.68273 | 9.3242 | 291.7611 | 1.2388 | 8.2467 | 1.0183 |  | 6.7788
2004-01-27 |  | 0.2 | 7.99 | 64 | 17.7778 | 33.1205 | 0.68273 | 9.3242 | 290.9278 | 1.316 | 8.7608 | 1.0817 |  | 7.2013
2004-02-02 |  | 0.3 | 7.92 | 63.5 | 17.5 | 33.1205 | 0.68273 | 9.3242 | 290.65 | 1.5716 | 10.4621 | 1.2918 |  | 8.5998
2004-02-10 |  | 0.1 | 7.86 | 63.3 | 17.3889 | 33.1205 | 0.68273 | 9.3242 | 290.5389 | 1.8139 | 12.0753 | 1.491 |  | 9.9259
2004-02-17 |  | 0.2 | 8.05 | 63.5 | 17.5 | 33.1205 | 0.68273 | 9.3242 | 290.65 | 1.1741 | 7.8159 | 0.96508 |  | 6.4247
2004-02-25 |  | 0.1 | 7.98 | 63.2 | 17.3333 | 33.1205 | 0.68273 | 9.3242 | 290.4833 | 1.39 | 9.2536 | 1.1426 |  | 7.6065
2004-03-01 |  | 0.1 | 8.07 | 64.9 | 18.2778 | 33.1205 | 0.68273 | 9.3242 | 291.4278 | 1.0615 | 7.0664 | 0.87253 |  | 5.8086
2004-03-09 | < | 0.1 | 7.96 | 68 | 20 | 33.1205 | 0.68273 | 9.3242 | 293.15 | 1.1979 | 7.9747 | 0.98468 |  | 6.5552
2004-03-16 | < | 0.1 | 8.11 | 66.4 | 19.1111 | 33.1205 | 0.68273 | 9.3242 | 292.2611 | 0.91472 | 6.0895 | 0.7519 |  | 5.0055
2004-03-23 | < | 0.1 | 8.12 | 66.7 | 19.2778 | 33.1205 | 0.68273 | 9.3242 | 292.4278 | 0.88408 | 5.8854 | 0.72671 |  | 4.8378
2004-03-29 |  | 0.4 | 7.98 | 61.6 | 16.4444 | 33.1205 | 0.68273 | 9.3242 | 289.5944 | 1.4829 | 9.8721 | 1.219 |  | 8.1149
2004-04-06 | < | 0.1 | 8.11 | 67.5 | 19.7222 | 33.1205 | 0.68273 | 9.3242 | 292.8722 | 0.87552 | 5.8284 | 0.71967 |  | 4.791
2004-04-13 | < | 0.1 | 8.01 | 66.6 | 19.2222 | 33.1205 | 0.68273 | 9.3242 | 292.3722 | 1.1334 | 7.545 | 0.93163 |  | 6.202
2004-04-20 | < | 0.1 | 8.05 | 65.5 | 18.6111 | 33.1205 | 0.68273 | 9.3242 | 291.7611 | 1.0834 | 7.2127 | 0.89059 |  | 5.9288
2004-04-28 |  | 0.3 | 8.09 | 66.9 | 19.3889 | 33.1205 | 0.68273 | 9.3242 | 292.5389 | 0.93729 | 6.2397 | 0.77045 |  | 5.129
2004-05-05 | < | 0.1 | 8.04 | 74.5 | 23.6111 | 33.1205 | 0.68273 | 9.3242 | 296.7611 | 0.77383 | 5.1515 | 0.63609 |  | 4.2345
2004-05-11 | < | 0.1 | 8.12 | 75.7 | 24.2778 | 33.1205 | 0.68273 | 9.3242 | 297.4278 | 0.61971 | 4.1255 | 0.50941 |  | 3.3912
2004-05-18 |  | 0 | 8.12 | 72.5 | 22.5 | 33.1205 | 0.68273 | 9.3242 | 295.65 | 0.70264 | 4.6776 | 0.57757 |  | 3.845
2004-05-25 | < | 0.1 | 8.04 | 60.1 | 15.6111 | 33.1205 | 0.68273 | 9.3242 | 288.7611 | 1.377 | 9.1668 | 1.1319 |  | 7.5351
2004-06-01 |  | 0.4 | 8.03 | 78.3 | 25.7222 | 33.1205 | 0.68273 | 9.3242 | 298.8722 | 0.68087 | 4.5326 | 0.55967 |  | 3.7258
2004-06-08 | < | 0.1 | 8 | 72.5 | 22.5 | 33.1205 | 0.68273 | 9.3242 | 295.65 | 0.91513 | 6.0921 | 0.75223 |  | 5.0077
2004-06-15 | < | 0.1 | 8.09 | 71.8 | 22.1111 | 33.1205 | 0.68273 | 9.3242 | 295.2611 | 0.77145 | 5.1357 | 0.63413 |  | 4.2215
2004-06-22 | < | 0.1 | 7.97 | 72 | 22.2222 | 33.1205 | 0.68273 | 9.3242 | 295.3722 | 0.99782 | 6.6426 | 0.82021 |  | 5.4602
2004-06-29 | < | 0.1 | 8.03 | 72.3 | 22.3889 | 33.1205 | 0.68273 | 9.3242 | 295.5389 | 0.86322 | 5.7466 | 0.70957 |  | 4.7237
2004-07-06 |  | 0.2 | 8.08 | 67.5 | 19.7222 | 33.1205 | 0.68273 | 9.3242 | 292.8722 | 0.93563 | 6.2286 | 0.76909 |  | 5.1199
2004-07-13 | < | 0.1 | 7.98 | 75.9 | 24.3889 | 33.1205 | 0.68273 | 9.3242 | 297.5389 | 0.83547 | 5.5618 | 0.68675 |  | 4.5718
2004-07-20 | < | 0.1 | 8.15 | 77 | 25 | 33.1205 | 0.68273 | 9.3242 | 298.15 | 0.55206 | 3.6752 | 0.4538 |  | 3.021
2004-07-27 | < | 0.1 | 8.01 | 65.8 | 18.7778 | 33.1205 | 0.68273 | 9.3242 | 291.9278 | 1.1704 | 7.7915 | 0.96206 |  | 6.4046
2004-08-03 | < | 0.1 | 7.97 | 74.3 | 23.5 | 33.1205 | 0.68273 | 9.3242 | 296.65 | 0.91028 | 6.0598 | 0.74825 |  | 4.9812
2004-08-10 | < | 0.1 | 8.26 | 76.5 | 24.7222 | 33.1205 | 0.68273 | 9.3242 | 297.8722 | 0.44477 | 2.9609 | 0.3656 |  | 2.4339
2004-08-17 | < | 0.1 | 8.05 | 72.9 | 22.7222 | 33.1205 | 0.68273 | 9.3242 | 295.8722 | 0.80652 | 5.3691 | 0.66296 |  | 4.4134
2004-08-24 | < | 0.1 | 7.93 | 72 | 22.2222 | 33.1205 | 0.68273 | 9.3242 | 295.3722 | 1.0907 | 7.261 | 0.89656 |  | 5.9686
2004-08-31 | < | 0.1 | 7.55 | 73.8 | 23.2222 | 33.1205 | 0.68273 | 9.3242 | 296.3722 | 2.3854 | 15.8801 | 1.9608 |  | 13.0534
2004-09-07 |  | 0.2 | 7.93 | 79.2 | 26.2222 | 33.1205 | 0.68273 | 9.3242 | 299.3722 | 0.81833 | 5.4477 | 0.67267 |  | 4.478
2004-09-20 | < | 0.1 | 8 | 77 | 25 | 33.1205 | 0.68273 | 9.3242 | 298.15 | 0.76537 | 5.0952 | 0.62914 |  | 4.1882
2004-09-28 | < | 0.1 | 7.99 | 75.1 | 23.9444 | 33.1205 | 0.68273 | 9.3242 | 297.0944 | 0.84362 | 5.6161 | 0.69346 |  | 4.6164
2004-10-04 |  | 0.1 | 7.92 | 69.6 | 20.8889 | 33.1205 | 0.68273 | 9.3242 | 294.0389 | 1.2283 | 8.1769 | 1.0097 |  | 6.7214
2004-10-13 | < | 0.1 | 7.89 | 81.9 | 27.7222 | 33.1205 | 0.68273 | 9.3242 | 300.8722 | 0.80297 | 5.3455 | 0.66004 |  | 4.394
2004-10-26 | < | 0.1 | 8.05 | 67.8 | 19.8889 | 33.1205 | 0.68273 | 9.3242 | 293.0389 | 0.98812 | 6.578 | 0.81223 |  | 5.4071
2004-11-01 |  | 0.3 | 7.68 | 68.9 | 20.5 | 33.1205 | 0.68273 | 9.3242 | 293.65 | 2.1697 | 14.4443 | 1.7835 |  | 11.8732
2004-11-08 |  | 0.2 | 7.81 | 69.4 | 20.7778 | 33.1205 | 0.68273 | 9.3242 | 293.9278 | 1.5851 | 10.5519 | 1.3029 |  | 8.6737
2004-11-15 | < | 0.1 | 7.73 | 73.3 | 22.9444 | 33.1205 | 0.68273 | 9.3242 | 296.0944 | 1.6204 | 10.7874 | 1.332 |  | 8.8672
2004-11-22 |  | 0.2 | 7.99 | 64.1 | 17.8333 | 33.1205 | 0.68273 | 9.3242 | 290.9833 | 1.3107 | 8.7255 | 1.0774 |  | 7.1724
2004-11-30 | < | 0.1 | 8.07 | 66.4 | 19.1111 | 33.1205 | 0.68273 | 9.3242 | 292.2611 | 0.9996 | 6.6545 | 0.82167 |  | 5.47
2004-12-07 | < | 0.1 | 6.86 | 66.8 | 19.3333 | 33.1205 | 0.68273 | 9.3242 | 292.4833 | 15.4217 | 102.6647 | 12.6767 |  | 84.3904
2004-12-13 | < | 0.1 | 8.08 | 69.8 | 21 | 33.1205 | 0.68273 | 9.3242 | 294.15 | 0.85374 | 5.6835 | 0.70177 |  | 4.6718
2004-12-21 | < | 0.1 | 8.08 | 64.2 | 17.8889 | 33.1205 | 0.68273 | 9.3242 | 291.0389 | 1.0676 | 7.1074 | 0.8776 |  | 5.8423
2004-12-27 | < | 0.1 | 8.1 | 61 | 16.1111 | 33.1205 | 0.68273 | 9.3242 | 289.2611 | 1.161 | 7.7291 | 0.95436 |  | 6.3533
2005-01-18 | < | 0.1 | 8.13 | 63.5 | 17.5 | 33.1205 | 0.68273 | 9.3242 | 290.65 | 0.98243 | 6.5402 | 0.80756 |  | 5.376
2005-01-25 |  | 0.2 | 7.99 | 66.4 | 19.1111 | 33.1205 | 0.68273 | 9.3242 | 292.2611 | 1.1947 | 7.9533 | 0.98205 |  | 6.5376
2005-01-31 |  | 0.3 | 7.96 | 61.3 | 16.2778 | 33.1205 | 0.68273 | 9.3242 | 289.4278 | 1.5701 | 10.4526 | 1.2907 |  | 8.5921
2005-02-08 | < | 0.1 | 8.13 | 66.4 | 19.1111 | 33.1205 | 0.68273 | 9.3242 | 292.2611 | 0.87513 | 5.8259 | 0.71936 |  | 4.7889
2005-02-28 | < | 0.1 | 8.1 | 65.9 | 18.8333 | 33.1205 | 0.68273 | 9.3242 | 291.9833 | 0.95407 | 6.3514 | 0.78424 |  | 5.2208
2005-03-01 | < | 0.1 | 8.02 | 65.7 | 18.7222 | 33.1205 | 0.68273 | 9.3242 | 291.8722 | 1.1492 | 7.6501 | 0.94461 |  | 6.2884
2005-03-08 | < | 0.1 | 8.34 | 68.6 | 20.3333 | 33.1205 | 0.68273 | 9.3242 | 293.4833 | 0.50787 | 3.381 | 0.41747 |  | 2.7792
2005-03-15 | < | 0.1 | 8.02 | 68.4 | 20.2222 | 33.1205 | 0.68273 | 9.3242 | 293.3722 | 1.0312 | 6.8648 | 0.84765 |  | 5.6429
2005-03-22 | < | 0.1 | 8.05 | 68.4 | 20.2222 | 33.1205 | 0.68273 | 9.3242 | 293.3722 | 0.96471 | 6.4222 | 0.79299 |  | 5.279
2005-03-30 | < | 0.1 | 8.04 | 68.5 | 20.2778 | 33.1205 | 0.68273 | 9.3242 | 293.4278 | 0.98243 | 6.5402 | 0.80756 |  | 5.376
2005-04-05 | < | 0.1 | 8.26 | 67 | 19.4444 | 33.1205 | 0.68273 | 9.3242 | 292.5944 | 0.6425 | 4.2772 | 0.52814 |  | 3.5159
2005-04-12 | < | 0.1 | 7.87 | 68.7 | 20.3889 | 33.1205 | 0.68273 | 9.3242 | 293.5389 | 1.4248 | 9.485 | 1.1712 |  | 7.7966
2005-04-19 | < | 0.1 | 8.1 | 66.2 | 19 | 33.1205 | 0.68273 | 9.3242 | 292.15 | 0.94271 | 6.2757 | 0.77491 |  | 5.1587
2005-04-26 | < | 0.1 | 7.88 | 68.4 | 20.2222 | 33.1205 | 0.68273 | 9.3242 | 293.3722 | 1.4101 | 9.3875 | 1.1591 |  | 7.7165
2005-05-03 | < | 0.1 | 7.95 | 78.1 | 25.6111 | 33.1205 | 0.68273 | 9.3242 | 298.7611 | 0.81797 | 5.4453 | 0.67237 |  | 4.4761
2005-05-09 | < | 0.1 | 8.01 | 68.4 | 20.2222 | 33.1205 | 0.68273 | 9.3242 | 293.3722 | 1.0544 | 7.0193 | 0.86672 |  | 5.7699
2005-05-17 | < | 0.1 | 8.04 | 72.2 | 22.3333 | 33.1205 | 0.68273 | 9.3242 | 295.4833 | 0.84773 | 5.6434 | 0.69683 |  | 4.6389
2005-05-24 | < | 0.1 | 8.08 | 72.4 | 22.4444 | 33.1205 | 0.68273 | 9.3242 | 295.5944 | 0.7701 | 5.1267 | 0.63302 |  | 4.2141
2005-05-31 |  | 0.2 | 7.99 | 70.4 | 21.3333 | 33.1205 | 0.68273 | 9.3242 | 294.4833 | 1.0175 | 6.7738 | 0.83641 |  | 5.5681
2005-06-07 | < | 0.1 | 8 | 70 | 21.1111 | 33.1205 | 0.68273 | 9.3242 | 294.2611 | 1.0112 | 6.7318 | 0.83122 |  | 5.5335
2005-06-14 | < | 0.1 | 7.98 | 74.7 | 23.7222 | 33.1205 | 0.68273 | 9.3242 | 296.8722 | 0.87629 | 5.8336 | 0.72031 |  | 4.7952
2005-06-21 | < | 0.1 | 8 | 73.2 | 22.8889 | 33.1205 | 0.68273 | 9.3242 | 296.0389 | 0.88996 | 5.9246 | 0.73155 |  | 4.87
2005-06-28 | < | 0.1 | 7.88 | 71.1 | 21.7222 | 33.1205 | 0.68273 | 9.3242 | 294.8722 | 1.2645 | 8.4183 | 1.0395 |  | 6.9198
2005-07-05 | < | 0.1 | 7.91 | 67.1 | 19.5 | 33.1205 | 0.68273 | 9.3242 | 292.65 | 1.3894 | 9.2494 | 1.1421 |  | 7.603
2005-07-12 | < | 0.1 | 7.89 | 73 | 22.7778 | 33.1205 | 0.68273 | 9.3242 | 295.9278 | 1.1456 | 7.6262 | 0.94166 |  | 6.2687
2005-07-19 | < | 0.1 | 8.05 | 76.3 | 24.6111 | 33.1205 | 0.68273 | 9.3242 | 297.7611 | 0.70511 | 4.694 | 0.5796 |  | 3.8585
2005-07-26 | < | 0.1 | 8.01 | 80.8 | 27.1111 | 33.1205 | 0.68273 | 9.3242 | 300.2611 | 0.64474 | 4.2921 | 0.52997 |  | 3.5281
2005-08-02 | < | 0.1 | 8 | 73.6 | 23.1111 | 33.1205 | 0.68273 | 9.3242 | 296.2611 | 0.8759 | 5.831 | 0.71999 |  | 4.7931
2005-08-09 | < | 0.1 | 8.07 | 77.9 | 25.5 | 33.1205 | 0.68273 | 9.3242 | 298.65 | 0.63389 | 4.2199 | 0.52105 |  | 3.4687
2005-08-16 | < | 0.1 | 8.01 | 72.9 | 22.7222 | 33.1205 | 0.68273 | 9.3242 | 295.8722 | 0.88095 | 5.8646 | 0.72414 |  | 4.8207
2005-08-23 | < | 0.1 | 7.85 | 74.2 | 23.4444 | 33.1205 | 0.68273 | 9.3242 | 296.5944 | 1.1936 | 7.9462 | 0.98116 |  | 6.5317
2005-08-30 | < | 0.1 | 8.21 | 76.8 | 24.8889 | 33.1205 | 0.68273 | 9.3242 | 298.0389 | 0.48909 | 3.256 | 0.40203 |  | 2.6764
2005-09-15 |  | 0.2 | 7.88 | 67.3 | 19.6111 | 33.1205 | 0.68273 | 9.3242 | 292.7611 | 1.4743 | 9.8145 | 1.2119 |  | 8.0675
2005-09-23 |  | 0.1 | 7.75 | 68.9 | 20.5 | 33.1205 | 0.68273 | 9.3242 | 293.65 | 1.852 | 12.3288 | 1.5223 |  | 10.1343
2005-09-28 | < | 0.1 | 7.6 | 70.5 | 21.3889 | 33.1205 | 0.68273 | 9.3242 | 294.5389 | 2.4368 | 16.2224 | 2.0031 |  | 13.3349
2005-11-01 |  | 0.6 | 7.92 | 71.6 | 22 | 33.1205 | 0.68273 | 9.3242 | 295.15 | 1.1334 | 7.5449 | 0.93162 |  | 6.2019
** The reported salinity for each station is the calculated 50th percentile salinity for that station for the time period of 1/1/1995 through 10/31/2003.