## Sheet1
Waterbody | Pollutant | SWRCB Recomm. | RWQCB Recomm. | RWQCB Staff
Review Comments
Orestimba Creek (below Kilburn Rd.) | Sed. Bioassays/ Chronic tox/ Freshwater | List | List | Sediment samples from 4/03 contained the pyrethroids Bifenthrin, Lambda (Cyhalothrin) and Esfenvalerate/fenvalerate. ELISA tests from 10/02 showed low levels of the OP Diazinon in sediment.
Del Puerto Creek | Bifenthrin, lambda (cyhalothrin), esfenvalerate/ fenvalerate, permethrin | List | List | 6/02 ELISA chlorpyrifos and Diazinon detected in sediment. 9/02 Pyrethroids, Bifenthrin (above LC 50) and Permethrin were detected, as well as OP Diazinon at low levels in sediment. 10/02 Bifenthrin detected in sediment, over hylella LC50. 4/03 Pyrethroids- Bifenthrin, lambda (Cyhalothrin) permethrin, esfenvalerate/fenvalerate detected in sediment, OPs chlorpyrifos and diazinon detected in sediment. TIE's show lines of evidence pointing to multiple pyrethroids as cause.
Ingram/Hospital Creek | Bifenthrin, lambda (cyhalothrin), esfenvalerate/ fenvalerate, permethrin | List | List | Hospital and Ingram creeks are separate waterbodies where this data was collected. The data listed is from Ingram Creek only. 4/03 OP's chlorpyrifos and diazinon detected in sediment. Pyrethroids Bifenthrin, Lambda (Cyhalothrin), permethrin, Esfenvalerate/fenvalerate detected. Lines of evidence from TIE was unclear as to specific cause. Additive effectes of all pyrethroids and OP's thought to be cause of toxicity for this date. 9/04 Cyfluthrin, Esfenvalerate/fenvalerate, Lambda (Cyhalothrin) detected. Lambda (Cyhalothrin) was almost 5 times the published LC50 for Hylella.
Pyrethroid LC50 citation: Amweg, E.L., Weston, D.P., Ureda, N.M. In Press. Use and toxicity of pyrethroid pesticides in the Central Valley, CA, USA. Environ Toxicol Chem.