## Colusa Basin Dr
Location | Station | Date | Time | Parameter | Concentration | DL (ng/L) | LOQ (ng/L) | analysis method | source report | raw data source | analyzing lab | comments | Discharge (m3/s) | Stage | Load (kg/d) | pH | EC (microsiemens) | Temp. (celsius)
Colusa Basin Drain | 11390890 | 2003-01-10 | 15:10 | EPTC (Eptam) | None Detected | 0.02 | 0.05 | GC/MSD | 03CRWQCB4 |  | CDFA |  | NA | NA |  | 7.49 | 651 | 12
Colusa Basin Drain | 11390890 | 2003-01-10 | 15:10 | Simazine | BQL ( 0.033 J ) | 0.005 | 0.2 | GC/MSD | 03CRWQCB4 |  | CDFA |  | NA | NA |  | 7.49 | 651 | 12
Colusa Basin Drain | 11390890 | 2003-01-10 | 15:10 | Diazinon | BQL ( 0.016 J ) | 0.007 | 0.02 | GC/MSD | 03CRWQCB4 |  | CDFA |  | NA | NA |  | 7.49 | 651 | 12
Colusa Basin Drain | 11390890 | 2003-01-10 | 15:10 | Disulfoton | None Detected | 0.007 | 0.02 | GC/MSD | 03CRWQCB4 |  | CDFA |  | NA | NA |  | 7.49 | 651 | 12
Colusa Basin Drain | 11390890 | 2003-01-10 | 15:10 | Carbaryl | None Detected | 0.007 | 0.02 | GC/MSD | 03CRWQCB4 |  | CDFA |  | NA | NA |  | 7.49 | 651 | 12
Colusa Basin Drain | 11390890 | 2003-01-10 | 15:10 | Metolachlor | BQL ( 0.013 J ) | 0.007 | 0.02 | GC/MSD | 03CRWQCB4 |  | CDFA |  | NA | NA |  | 7.49 | 651 | 12
Colusa Basin Drain | 11390890 | 2003-01-10 | 15:10 | Chlorpyrifos | None Detected | 0.004 | 0.01 | GC/MSD | 03CRWQCB4 |  | CDFA |  | NA | NA | None Detected | 7.49 | 651 | 12
Colusa Basin Drain | 11390890 | 2003-01-10 | 15:10 | Cyanazine | None Detected | 0.007 | 0.05 | GC/MSD | 03CRWQCB4 |  | CDFA |  | NA | NA |  | 7.49 | 651 | 12
Colusa Basin Drain | 11390890 | 2003-01-10 | 15:10 | Dacthal (DCPA) | None Detected | 0.007 | 0.05 | GC/MSD | 03CRWQCB4 |  | CDFA |  | NA | NA |  | 7.49 | 651 | 12
Colusa Basin Drain | 11390890 | 2003-01-10 | 15:10 | Methidathion | None Detected | 0.01 | 0.03 | GC/MSD | 03CRWQCB4 |  | CDFA |  | NA | NA |  | 7.49 | 651 | 12
Colusa Basin Drain | 11390890 | 2003-01-10 | 15:10 | Propargite | None Detected | 0.15 | 0.5 | GC/MSD | 03CRWQCB4 |  | CDFA |  | NA | NA |  | 7.49 | 651 | 12
Colusa Basin Drain | 11390890 | 2003-01-10 | 15:10 | Bifenthrin | BQL ( 0.010 J ) | 0.007 | 0.05 | GC/MSD | 03CRWQCB4 |  | CDFA |  | NA | NA |  | 7.49 | 651 | 12
Colusa Basin Drain | 11390890 | 2003-01-10 | 15:10 | Azinphos methyl | None Detected | 0.007 | 0.05 | GC/MSD | 03CRWQCB4 |  | CDFA |  | NA | NA |  | 7.49 | 651 | 12
Colusa Basin Drain | 11390890 | 2003-01-10 | 15:10 | l-Cyhalothrin | None Detected | 0.03 | 0.1 | GC/MSD | 03CRWQCB4 |  | CDFA |  | NA | NA |  | 7.49 | 651 | 12
Colusa Basin Drain | 11390890 | 2003-01-10 | 15:10 | Cyfluthrins | None Detected | 0.07 | 0.2 | GC/MSD | 03CRWQCB4 |  | CDFA |  | NA | NA |  | 7.49 | 651 | 12
Colusa Basin Drain | 11390890 | 2003-01-10 | 15:10 | Cypermethrins | None Detected | 0.07 | 0.2 | GC/MSD | 03CRWQCB4 |  | CDFA |  | NA | NA |  | 7.49 | 651 | 12
Colusa Basin Drain | 11390890 | 2003-01-10 | 15:10 | Esfenvalerate | None Detected | 0.007 | 0.05 | GC/MSD | 03CRWQCB4 |  | CDFA |  | NA | NA |  | 7.49 | 651 | 12
Colusa Basin Drain | 11390890 | 2003-01-11 | 8:40 | EPTC (Eptam) | None Detected | 0.02 | 0.05 | GC/MSD | 03CRWQCB6 |  | CDFA |  | NA | NA |  | 7.61 | 699 | 12
Colusa Basin Drain | 11390890 | 2003-01-11 | 8:40 | Simazine | BQL ( 0.030 J ) | 0.005 | 0.2 | GC/MSD | 03CRWQCB6 |  | CDFA |  | NA | NA |  | 7.61 | 699 | 12
Colusa Basin Drain | 11390890 | 2003-01-11 | 8:40 | Diazinon | 0.048 | 0.007 | 0.02 | GC/MSD | 03CRWQCB6 |  | CDFA |  | NA | NA |  | 7.61 | 699 | 12
Colusa Basin Drain | 11390890 | 2003-01-11 | 8:40 | Disulfoton | 0.033 | 0.007 | 0.02 | GC/MSD | 03CRWQCB6 |  | CDFA |  | NA | NA |  | 7.61 | 699 | 12
Colusa Basin Drain | 11390890 | 2003-01-11 | 8:40 | Carbaryl | None Detected | 0.007 | 0.02 | GC/MSD | 03CRWQCB6 |  | CDFA |  | NA | NA |  | 7.61 | 699 | 12
Colusa Basin Drain | 11390890 | 2003-01-11 | 8:40 | Metolachlor | BQL ( 0.013 J ) | 0.007 | 0.02 | GC/MSD | 03CRWQCB6 |  | CDFA |  | NA | NA |  | 7.61 | 699 | 12
Colusa Basin Drain | 11390890 | 2003-01-11 | 8:40 | Chlorpyrifos | None Detected | 0.004 | 0.01 | GC/MSD | 03CRWQCB6 |  | CDFA |  | NA | NA | None Detected | 7.61 | 699 | 12
Colusa Basin Drain | 11390890 | 2003-01-11 | 8:40 | Cyanazine | None Detected | 0.007 | 0.05 | GC/MSD | 03CRWQCB6 |  | CDFA |  | NA | NA |  | 7.61 | 699 | 12
Colusa Basin Drain | 11390890 | 2003-01-11 | 8:40 | Dacthal (DCPA) | None Detected | 0.007 | 0.05 | GC/MSD | 03CRWQCB6 |  | CDFA |  | NA | NA |  | 7.61 | 699 | 12
Colusa Basin Drain | 11390890 | 2003-01-11 | 8:40 | Methidathion | 0.056 | 0.01 | 0.03 | GC/MSD | 03CRWQCB6 |  | CDFA |  | NA | NA |  | 7.61 | 699 | 12
Colusa Basin Drain | 11390890 | 2003-01-11 | 8:40 | Propargite | None Detected | 0.15 | 0.5 | GC/MSD | 03CRWQCB6 |  | CDFA |  | NA | NA |  | 7.61 | 699 | 12
Colusa Basin Drain | 11390890 | 2003-01-11 | 8:40 | Bifenthrin | None Detected | 0.007 | 0.05 | GC/MSD | 03CRWQCB6 |  | CDFA |  | NA | NA |  | 7.61 | 699 | 12
Colusa Basin Drain | 11390890 | 2003-01-11 | 8:40 | Azinphos methyl | None Detected | 0.007 | 0.05 | GC/MSD | 03CRWQCB6 |  | CDFA |  | NA | NA |  | 7.61 | 699 | 12
Colusa Basin Drain | 11390890 | 2003-01-11 | 8:40 | l-Cyhalothrin | None Detected | 0.03 | 0.1 | GC/MSD | 03CRWQCB6 |  | CDFA |  | NA | NA |  | 7.61 | 699 | 12
Colusa Basin Drain | 11390890 | 2003-01-11 | 8:40 | Cyfluthrins | None Detected | 0.07 | 0.2 | GC/MSD | 03CRWQCB6 |  | CDFA |  | NA | NA |  | 7.61 | 699 | 12
Colusa Basin Drain | 11390890 | 2003-01-11 | 8:40 | Cypermethrins | None Detected | 0.07 | 0.2 | GC/MSD | 03CRWQCB6 |  | CDFA |  | NA | NA |  | 7.61 | 699 | 12
Colusa Basin Drain | 11390890 | 2003-01-11 | 8:40 | Esfenvalerate | None Detected | 0.007 | 0.05 | GC/MSD | 03CRWQCB6 |  | CDFA |  | NA | NA |  | 7.61 | 699 | 12
Colusa Basin Drain | 11390890 | 2003-01-12 | 9:00 | EPTC (Eptam) | None Detected | 0.02 | 0.05 | GC/MSD | 03CRWQCB7 |  | CDFA |  | NA | NA |  | 7.64 | 661 | 12.4
Colusa Basin Drain | 11390890 | 2003-01-12 | 9:00 | Simazine | BQL ( 0.097 J ) | 0.005 | 0.2 | GC/MSD | 03CRWQCB7 |  | CDFA |  | NA | NA |  | 7.64 | 661 | 12.4
Colusa Basin Drain | 11390890 | 2003-01-12 | 9:00 | Diazinon | BQL ( 0.018 J ) | 0.007 | 0.02 | GC/MSD | 03CRWQCB7 |  | CDFA |  | NA | NA |  | 7.64 | 661 | 12.4
Colusa Basin Drain | 11390890 | 2003-01-12 | 9:00 | Disulfoton | None Detected | 0.007 | 0.02 | GC/MSD | 03CRWQCB7 |  | CDFA |  | NA | NA |  | 7.64 | 661 | 12.4
Colusa Basin Drain | 11390890 | 2003-01-12 | 9:00 | Carbaryl | None Detected | 0.007 | 0.02 | GC/MSD | 03CRWQCB7 |  | CDFA |  | NA | NA |  | 7.64 | 661 | 12.4
Colusa Basin Drain | 11390890 | 2003-01-12 | 9:00 | Metolachlor | BQL ( 0.016 J ) | 0.007 | 0.02 | GC/MSD | 03CRWQCB7 |  | CDFA |  | NA | NA |  | 7.64 | 661 | 12.4
Colusa Basin Drain | 11390890 | 2003-01-12 | 9:00 | Chlorpyrifos | BQL ( 0.006 J ) | 0.004 | 0.01 | GC/MSD | 03CRWQCB7 |  | CDFA |  | NA | NA |  | 7.64 | 661 | 12.4
Colusa Basin Drain | 11390890 | 2003-01-12 | 9:00 | Cyanazine | BQL ( 0.041 J ) | 0.007 | 0.05 | GC/MSD | 03CRWQCB7 |  | CDFA |  | NA | NA |  | 7.64 | 661 | 12.4
Colusa Basin Drain | 11390890 | 2003-01-12 | 9:00 | Dacthal (DCPA) | None Detected | 0.007 | 0.05 | GC/MSD | 03CRWQCB7 |  | CDFA |  | NA | NA |  | 7.64 | 661 | 12.4
Colusa Basin Drain | 11390890 | 2003-01-12 | 9:00 | Methidathion | None Detected | 0.01 | 0.03 | GC/MSD | 03CRWQCB7 |  | CDFA |  | NA | NA |  | 7.64 | 661 | 12.4
Colusa Basin Drain | 11390890 | 2003-01-12 | 9:00 | Propargite | None Detected | 0.15 | 0.5 | GC/MSD | 03CRWQCB7 |  | CDFA |  | NA | NA |  | 7.64 | 661 | 12.4
Colusa Basin Drain | 11390890 | 2003-01-12 | 9:00 | Bifenthrin | None Detected | 0.007 | 0.05 | GC/MSD | 03CRWQCB7 |  | CDFA |  | NA | NA |  | 7.64 | 661 | 12.4
Colusa Basin Drain | 11390890 | 2003-01-12 | 9:00 | Azinphos methyl | None Detected | 0.007 | 0.05 | GC/MSD | 03CRWQCB7 |  | CDFA |  | NA | NA |  | 7.64 | 661 | 12.4
Colusa Basin Drain | 11390890 | 2003-01-12 | 9:00 | l-Cyhalothrin | None Detected | 0.03 | 0.1 | GC/MSD | 03CRWQCB7 |  | CDFA |  | NA | NA |  | 7.64 | 661 | 12.4
Colusa Basin Drain | 11390890 | 2003-01-12 | 9:00 | Cyfluthrins | None Detected | 0.07 | 0.2 | GC/MSD | 03CRWQCB7 |  | CDFA |  | NA | NA |  | 7.64 | 661 | 12.4
Colusa Basin Drain | 11390890 | 2003-01-12 | 9:00 | Cypermethrins | None Detected | 0.07 | 0.2 | GC/MSD | 03CRWQCB7 |  | CDFA |  | NA | NA |  | 7.64 | 661 | 12.4
Colusa Basin Drain | 11390890 | 2003-01-12 | 9:00 | Esfenvalerate | None Detected | 0.007 | 0.05 | GC/MSD | 03CRWQCB7 |  | CDFA |  | NA | NA |  | 7.64 | 661 | 12.4
Colusa Basin Drain | 11390890 | 2003-01-13 | 8:40 | EPTC (Eptam) | None Detected | 0.02 | 0.05 | GC/MSD | 03CRWQCB8 |  | CDFA |  | NA | NA |  | 7.56 | 570 | 13
Colusa Basin Drain | 11390890 | 2003-01-13 | 8:40 | Simazine | BQL ( 0.084 J ) | 0.005 | 0.2 | GC/MSD | 03CRWQCB8 |  | CDFA |  | NA | NA |  | 7.56 | 570 | 13
Colusa Basin Drain | 11390890 | 2003-01-13 | 8:40 | Diazinon | BQL ( 0.019 J ) | 0.007 | 0.02 | GC/MSD | 03CRWQCB8 |  | CDFA |  | NA | NA |  | 7.56 | 570 | 13
Colusa Basin Drain | 11390890 | 2003-01-13 | 8:40 | Disulfoton | None Detected | 0.007 | 0.02 | GC/MSD | 03CRWQCB8 |  | CDFA |  | NA | NA |  | 7.56 | 570 | 13
Colusa Basin Drain | 11390890 | 2003-01-13 | 8:40 | Carbaryl | None Detected | 0.007 | 0.02 | GC/MSD | 03CRWQCB8 |  | CDFA |  | NA | NA |  | 7.56 | 570 | 13
Colusa Basin Drain | 11390890 | 2003-01-13 | 8:40 | Metolachlor | BQL ( 0.016 J ) | 0.007 | 0.02 | GC/MSD | 03CRWQCB8 |  | CDFA |  | NA | NA |  | 7.56 | 570 | 13
Colusa Basin Drain | 11390890 | 2003-01-13 | 8:40 | Chlorpyrifos | None Detected | 0.004 | 0.01 | GC/MSD | 03CRWQCB8 |  | CDFA |  | NA | NA | None Detected | 7.56 | 570 | 13
Colusa Basin Drain | 11390890 | 2003-01-13 | 8:40 | Cyanazine | None Detected | 0.007 | 0.05 | GC/MSD | 03CRWQCB8 |  | CDFA |  | NA | NA |  | 7.56 | 570 | 13
Colusa Basin Drain | 11390890 | 2003-01-13 | 8:40 | Dacthal (DCPA) | None Detected | 0.007 | 0.05 | GC/MSD | 03CRWQCB8 |  | CDFA |  | NA | NA |  | 7.56 | 570 | 13
Colusa Basin Drain | 11390890 | 2003-01-13 | 8:40 | Methidathion | None Detected | 0.01 | 0.03 | GC/MSD | 03CRWQCB8 |  | CDFA |  | NA | NA |  | 7.56 | 570 | 13
Colusa Basin Drain | 11390890 | 2003-01-13 | 8:40 | Propargite | None Detected | 0.15 | 0.5 | GC/MSD | 03CRWQCB8 |  | CDFA |  | NA | NA |  | 7.56 | 570 | 13
Colusa Basin Drain | 11390890 | 2003-01-13 | 8:40 | Bifenthrin | None Detected | 0.007 | 0.05 | GC/MSD | 03CRWQCB8 |  | CDFA |  | NA | NA |  | 7.56 | 570 | 13
Colusa Basin Drain | 11390890 | 2003-01-13 | 8:40 | Azinphos methyl | None Detected | 0.007 | 0.05 | GC/MSD | 03CRWQCB8 |  | CDFA |  | NA | NA |  | 7.56 | 570 | 13
Colusa Basin Drain | 11390890 | 2003-01-13 | 8:40 | l-Cyhalothrin | None Detected | 0.03 | 0.1 | GC/MSD | 03CRWQCB8 |  | CDFA |  | NA | NA |  | 7.56 | 570 | 13
Colusa Basin Drain | 11390890 | 2003-01-13 | 8:40 | Cyfluthrins | None Detected | 0.07 | 0.2 | GC/MSD | 03CRWQCB8 |  | CDFA |  | NA | NA |  | 7.56 | 570 | 13
Colusa Basin Drain | 11390890 | 2003-01-13 | 8:40 | Cypermethrins | None Detected | 0.07 | 0.2 | GC/MSD | 03CRWQCB8 |  | CDFA |  | NA | NA |  | 7.56 | 570 | 13
Colusa Basin Drain | 11390890 | 2003-01-13 | 8:40 | Esfenvalerate | None Detected | 0.007 | 0.05 | GC/MSD | 03CRWQCB8 |  | CDFA |  | NA | NA |  | 7.56 | 570 | 13
Colusa Basin Drain | 11390890 | 2003-01-14 | 9:00 | EPTC (Eptam) | None Detected | 0.02 | 0.05 | GC/MSD | 03CRWQCB11 |  | CDFA |  | NA | NA |  | 7.47 | 542 | 13.6
Colusa Basin Drain | 11390890 | 2003-01-14 | 9:00 | Simazine | 0.29 | 0.005 | 0.2 | GC/MSD | 03CRWQCB11 |  | CDFA |  | NA | NA |  | 7.47 | 542 | 13.6
Colusa Basin Drain | 11390890 | 2003-01-14 | 9:00 | Diazinon | BQL ( 0.016 J ) | 0.007 | 0.02 | GC/MSD | 03CRWQCB11 |  | CDFA |  | NA | NA |  | 7.47 | 542 | 13.6
Colusa Basin Drain | 11390890 | 2003-01-14 | 9:00 | Disulfoton | None Detected | 0.007 | 0.02 | GC/MSD | 03CRWQCB11 |  | CDFA |  | NA | NA |  | 7.47 | 542 | 13.6
Colusa Basin Drain | 11390890 | 2003-01-14 | 9:00 | Carbaryl | None Detected | 0.007 | 0.02 | GC/MSD | 03CRWQCB11 |  | CDFA |  | NA | NA |  | 7.47 | 542 | 13.6
Colusa Basin Drain | 11390890 | 2003-01-14 | 9:00 | Metolachlor | 0.033 | 0.007 | 0.02 | GC/MSD | 03CRWQCB11 |  | CDFA |  | NA | NA |  | 7.47 | 542 | 13.6
Colusa Basin Drain | 11390890 | 2003-01-14 | 9:00 | Chlorpyrifos | None Detected | 0.004 | 0.01 | GC/MSD | 03CRWQCB11 |  | CDFA |  | NA | NA | None Detected | 7.47 | 542 | 13.6
Colusa Basin Drain | 11390890 | 2003-01-14 | 9:00 | Cyanazine | BQL ( 0.017 J ) | 0.007 | 0.05 | GC/MSD | 03CRWQCB11 |  | CDFA |  | NA | NA |  | 7.47 | 542 | 13.6
Colusa Basin Drain | 11390890 | 2003-01-14 | 9:00 | Dacthal (DCPA) | None Detected | 0.007 | 0.05 | GC/MSD | 03CRWQCB11 |  | CDFA |  | NA | NA |  | 7.47 | 542 | 13.6
Colusa Basin Drain | 11390890 | 2003-01-14 | 9:00 | Methidathion | None Detected | 0.01 | 0.03 | GC/MSD | 03CRWQCB11 |  | CDFA |  | NA | NA |  | 7.47 | 542 | 13.6
Colusa Basin Drain | 11390890 | 2003-01-14 | 9:00 | Propargite | None Detected | 0.15 | 0.5 | GC/MSD | 03CRWQCB11 |  | CDFA |  | NA | NA |  | 7.47 | 542 | 13.6
Colusa Basin Drain | 11390890 | 2003-01-14 | 9:00 | Bifenthrin | None Detected | 0.007 | 0.05 | GC/MSD | 03CRWQCB11 |  | CDFA |  | NA | NA |  | 7.47 | 542 | 13.6
Colusa Basin Drain | 11390890 | 2003-01-14 | 9:00 | Azinphos methyl | None Detected | 0.007 | 0.05 | GC/MSD | 03CRWQCB11 |  | CDFA |  | NA | NA |  | 7.47 | 542 | 13.6
Colusa Basin Drain | 11390890 | 2003-01-14 | 9:00 | l-Cyhalothrin | None Detected | 0.03 | 0.1 | GC/MSD | 03CRWQCB11 |  | CDFA |  | NA | NA |  | 7.47 | 542 | 13.6
Colusa Basin Drain | 11390890 | 2003-01-14 | 9:00 | Cyfluthrins | None Detected | 0.07 | 0.2 | GC/MSD | 03CRWQCB11 |  | CDFA |  | NA | NA |  | 7.47 | 542 | 13.6
Colusa Basin Drain | 11390890 | 2003-01-14 | 9:00 | Cypermethrins | None Detected | 0.07 | 0.2 | GC/MSD | 03CRWQCB11 |  | CDFA |  | NA | NA |  | 7.47 | 542 | 13.6
Colusa Basin Drain | 11390890 | 2003-01-14 | 9:00 | Esfenvalerate | None Detected | 0.007 | 0.05 | GC/MSD | 03CRWQCB11 |  | CDFA |  | NA | NA |  | 7.47 | 542 | 13.6
Colusa Basin Drain | 11390890 | 2003-01-15 | 8:50 | EPTC (Eptam) | None Detected | 0.02 | 0.05 | GC/MSD | 03CRWQCB14 |  | CDFA |  | NA | NA |  | 7.37 | 448 | 13.3
Colusa Basin Drain | 11390890 | 2003-01-15 | 8:50 | Simazine | BQL ( 0.13 J ) | 0.005 | 0.2 | GC/MSD | 03CRWQCB14 |  | CDFA |  | NA | NA |  | 7.37 | 448 | 13.3
Colusa Basin Drain | 11390890 | 2003-01-15 | 8:50 | Diazinon | BQL ( 0.015 J ) | 0.007 | 0.02 | GC/MSD | 03CRWQCB14 |  | CDFA |  | NA | NA |  | 7.37 | 448 | 13.3
Colusa Basin Drain | 11390890 | 2003-01-15 | 8:50 | Disulfoton | None Detected | 0.007 | 0.02 | GC/MSD | 03CRWQCB14 |  | CDFA |  | NA | NA |  | 7.37 | 448 | 13.3
Colusa Basin Drain | 11390890 | 2003-01-15 | 8:50 | Carbaryl | None Detected | 0.007 | 0.02 | GC/MSD | 03CRWQCB14 |  | CDFA |  | NA | NA |  | 7.37 | 448 | 13.3
Colusa Basin Drain | 11390890 | 2003-01-15 | 8:50 | Metolachlor | BQL ( 0.016 J ) | 0.007 | 0.02 | GC/MSD | 03CRWQCB14 |  | CDFA |  | NA | NA |  | 7.37 | 448 | 13.3
Colusa Basin Drain | 11390890 | 2003-01-15 | 8:50 | Chlorpyrifos | None Detected | 0.004 | 0.01 | GC/MSD | 03CRWQCB14 |  | CDFA |  | NA | NA | None Detected | 7.37 | 448 | 13.3
Colusa Basin Drain | 11390890 | 2003-01-15 | 8:50 | Cyanazine | None Detected | 0.007 | 0.05 | GC/MSD | 03CRWQCB14 |  | CDFA |  | NA | NA |  | 7.37 | 448 | 13.3
Colusa Basin Drain | 11390890 | 2003-01-15 | 8:50 | Dacthal (DCPA) | None Detected | 0.007 | 0.05 | GC/MSD | 03CRWQCB14 |  | CDFA |  | NA | NA |  | 7.37 | 448 | 13.3
Colusa Basin Drain | 11390890 | 2003-01-15 | 8:50 | Methidathion | None Detected | 0.01 | 0.03 | GC/MSD | 03CRWQCB14 |  | CDFA |  | NA | NA |  | 7.37 | 448 | 13.3
Colusa Basin Drain | 11390890 | 2003-01-15 | 8:50 | Propargite | None Detected | 0.15 | 0.5 | GC/MSD | 03CRWQCB14 |  | CDFA |  | NA | NA |  | 7.37 | 448 | 13.3
Colusa Basin Drain | 11390890 | 2003-01-15 | 8:50 | Bifenthrin | None Detected | 0.007 | 0.05 | GC/MSD | 03CRWQCB14 |  | CDFA |  | NA | NA |  | 7.37 | 448 | 13.3
Colusa Basin Drain | 11390890 | 2003-01-15 | 8:50 | Azinphos methyl | None Detected | 0.007 | 0.05 | GC/MSD | 03CRWQCB14 |  | CDFA |  | NA | NA |  | 7.37 | 448 | 13.3
Colusa Basin Drain | 11390890 | 2003-01-15 | 8:50 | l-Cyhalothrin | None Detected | 0.03 | 0.1 | GC/MSD | 03CRWQCB14 |  | CDFA |  | NA | NA |  | 7.37 | 448 | 13.3
Colusa Basin Drain | 11390890 | 2003-01-15 | 8:50 | Cyfluthrins | None Detected | 0.07 | 0.2 | GC/MSD | 03CRWQCB14 |  | CDFA |  | NA | NA |  | 7.37 | 448 | 13.3
Colusa Basin Drain | 11390890 | 2003-01-15 | 8:50 | Cypermethrins | None Detected | 0.07 | 0.2 | GC/MSD | 03CRWQCB14 |  | CDFA |  | NA | NA |  | 7.37 | 448 | 13.3
Colusa Basin Drain | 11390890 | 2003-01-15 | 8:50 | Esfenvalerate | None Detected | 0.007 | 0.05 | GC/MSD | 03CRWQCB14 |  | CDFA |  | NA | NA |  | 7.37 | 448 | 13.3
Colusa Basin Drain | 11390891 | 2003-01-21 | 9:50 |  |  | sample was not delivered to the CDFA lab |  | GC/MSD |  |  | CDFA |  | NA | NA |  | 7.52 | 613 | 11.6
Colusa Basin Drain | 11390891 | 2003-01-21 | 9:50 |  | as per Danny McClure |  |  | GC/MSD |  |  | CDFA |  | NA | NA |  | 7.52 | 613 | 11.6
Colusa Basin Drain | 11390891 | 2003-01-21 | 9:50 |  | only ELISA to RWQCB |  |  | GC/MSD |  |  | CDFA |  | NA | NA |  | 7.52 | 613 | 11.6
Colusa Basin Drain | 11390891 | 2003-01-21 | 9:50 |  |  |  |  | GC/MSD |  |  | CDFA |  | NA | NA |  | 7.52 | 613 | 11.6
Colusa Basin Drain | 11390891 | 2003-01-21 | 9:50 |  |  |  |  | GC/MSD |  |  | CDFA |  | NA | NA |  | 7.52 | 613 | 11.6
Colusa Basin Drain | 11390891 | 2003-01-21 | 9:50 |  |  |  |  | GC/MSD |  |  | CDFA |  | NA | NA |  | 7.52 | 613 | 11.6
Colusa Basin Drain | 11390891 | 2003-01-21 | 9:50 |  |  |  |  | GC/MSD |  |  | CDFA |  | NA | NA |  | 7.52 | 613 | 11.6
Colusa Basin Drain | 11390891 | 2003-01-21 | 9:50 |  |  |  |  | GC/MSD |  |  | CDFA |  | NA | NA |  | 7.52 | 613 | 11.6
Colusa Basin Drain | 11390891 | 2003-01-21 | 9:50 |  |  |  |  | GC/MSD |  |  | CDFA |  | NA | NA |  | 7.52 | 613 | 11.6
Colusa Basin Drain | 11390891 | 2003-01-21 | 9:50 |  |  |  |  | GC/MSD |  |  | CDFA |  | NA | NA |  | 7.52 | 613 | 11.6
Colusa Basin Drain | 11390891 | 2003-01-21 | 9:50 |  |  |  |  | GC/MSD |  |  | CDFA |  | NA | NA |  | 7.52 | 613 | 11.6
Colusa Basin Drain | 11390891 | 2003-01-21 | 9:50 |  |  |  |  | GC/MSD |  |  | CDFA |  | NA | NA |  | 7.52 | 613 | 11.6
Colusa Basin Drain | 11390891 | 2003-01-21 | 9:50 |  |  |  |  | GC/MSD |  |  | CDFA |  | NA | NA |  | 7.52 | 613 | 11.6
Colusa Basin Drain | 11390891 | 2003-01-21 | 9:50 |  |  |  |  | GC/MSD |  |  | CDFA |  | NA | NA |  | 7.52 | 613 | 11.6
Colusa Basin Drain | 11390891 | 2003-01-21 | 9:50 |  |  |  |  | GC/MSD |  |  | CDFA |  | NA | NA |  | 7.52 | 613 | 11.6
Colusa Basin Drain | 11390891 | 2003-01-21 | 9:50 |  |  |  |  | GC/MSD |  |  | CDFA |  | NA | NA |  | 7.52 | 613 | 11.6
Colusa Basin Drain | 11390891 | 2003-01-21 | 9:50 |  |  |  |  | GC/MSD |  |  | CDFA |  | NA | NA |  | 7.52 | 613 | 11.6
Colusa Basin Drain | 11390890 | 2003-02-13 | 9:50 | EPTC (Eptam) | None Detected | 0.02 | 0.05 | GC/MSD | 03CRWQCB39 |  | CDFA |  | 18.3152 | N/A |  | 7.9 | 997 | 12.1
Colusa Basin Drain | 11390890 | 2003-02-13 | 9:50 | Simazine | BQL ( 0.012 J ) | 0.005 | 0.2 | GC/MSD | 03CRWQCB39 |  | CDFA |  | 18.3152 | N/A |  | 7.9 | 997 | 12.1
Colusa Basin Drain | 11390890 | 2003-02-13 | 9:50 | Diazinon | BQL ( 0.011 J ) | 0.007 | 0.02 | GC/MSD | 03CRWQCB39 |  | CDFA |  | 18.3152 | N/A |  | 7.9 | 997 | 12.1
Colusa Basin Drain | 11390890 | 2003-02-13 | 9:50 | Disulfoton | None Detected | 0.007 | 0.02 | GC/MSD | 03CRWQCB39 |  | CDFA |  | 18.3152 | N/A |  | 7.9 | 997 | 12.1
Colusa Basin Drain | 11390890 | 2003-02-13 | 9:50 | Carbaryl | None Detected | 0.007 | 0.02 | GC/MSD | 03CRWQCB39 |  | CDFA |  | 18.3152 | N/A |  | 7.9 | 997 | 12.1
Colusa Basin Drain | 11390890 | 2003-02-13 | 9:50 | Metolachlor | None Detected | 0.007 | 0.02 | GC/MSD | 03CRWQCB39 |  | CDFA |  | 18.3152 | N/A |  | 7.9 | 997 | 12.1
Colusa Basin Drain | 11390890 | 2003-02-13 | 9:50 | Chlorpyrifos | BQL ( 0.008 J ) | 0.004 | 0.01 | GC/MSD | 03CRWQCB39 |  | CDFA |  | 18.3152 | N/A |  | 7.9 | 997 | 12.1
Colusa Basin Drain | 11390890 | 2003-02-13 | 9:50 | Cyanazine | None Detected | 0.007 | 0.05 | GC/MSD | 03CRWQCB39 |  | CDFA |  | 18.3152 | N/A |  | 7.9 | 997 | 12.1
Colusa Basin Drain | 11390890 | 2003-02-13 | 9:50 | Dacthal (DCPA) | None Detected | 0.007 | 0.05 | GC/MSD | 03CRWQCB39 |  | CDFA |  | 18.3152 | N/A |  | 7.9 | 997 | 12.1
Colusa Basin Drain | 11390890 | 2003-02-13 | 9:50 | Methidathion | None Detected | 0.01 | 0.03 | GC/MSD | 03CRWQCB39 |  | CDFA |  | 18.3152 | N/A |  | 7.9 | 997 | 12.1
Colusa Basin Drain | 11390890 | 2003-02-13 | 9:50 | Propargite | None Detected | 0.15 | 0.5 | GC/MSD | 03CRWQCB39 |  | CDFA |  | 18.3152 | N/A |  | 7.9 | 997 | 12.1
Colusa Basin Drain | 11390890 | 2003-02-13 | 9:50 | Bifenthrin | None Detected | 0.007 | 0.05 | GC/MSD | 03CRWQCB39 |  | CDFA |  | 18.3152 | N/A |  | 7.9 | 997 | 12.1
Colusa Basin Drain | 11390890 | 2003-02-13 | 9:50 | Azinphos methyl | None Detected | 0.007 | 0.05 | GC/MSD | 03CRWQCB39 |  | CDFA |  | 18.3152 | N/A |  | 7.9 | 997 | 12.1
Colusa Basin Drain | 11390890 | 2003-02-13 | 9:50 | l-Cyhalothrin | None Detected | 0.03 | 0.1 | GC/MSD | 03CRWQCB39 |  | CDFA |  | 18.3152 | N/A |  | 7.9 | 997 | 12.1
Colusa Basin Drain | 11390890 | 2003-02-13 | 9:50 | Cyfluthrins | None Detected | 0.07 | 0.2 | GC/MSD | 03CRWQCB39 |  | CDFA |  | 18.3152 | N/A |  | 7.9 | 997 | 12.1
Colusa Basin Drain | 11390890 | 2003-02-13 | 9:50 | Cypermethrins | None Detected | 0.07 | 0.2 | GC/MSD | 03CRWQCB39 |  | CDFA |  | 18.3152 | N/A |  | 7.9 | 997 | 12.1
Colusa Basin Drain | 11390890 | 2003-02-13 | 9:50 | Esfenvalerate | None Detected | 0.007 | 0.05 | GC/MSD | 03CRWQCB39 |  | CDFA |  | 18.3152 | N/A |  | 7.9 | 997 | 12.1
Colusa Basin Drain | 11390890 | 2003-02-14 | 8:10 | EPTC (Eptam) | None Detected | 0.02 | 0.05 | GC/MSD | 03CRWQCB45 |  | CDFA |  | 38.9114 | N/A |  | 7.73 | 974 | 12.4
Colusa Basin Drain | 11390890 | 2003-02-14 | 8:10 | Simazine | BQL ( 0.018 J ) | 0.005 | 0.2 | GC/MSD | 03CRWQCB45 |  | CDFA |  | 38.9114 | N/A |  | 7.73 | 974 | 12.4
Colusa Basin Drain | 11390890 | 2003-02-14 | 8:10 | Diazinon | BQL ( 0.012 J ) | 0.007 | 0.02 | GC/MSD | 03CRWQCB45 |  | CDFA |  | 38.9114 | N/A |  | 7.73 | 974 | 12.4
Colusa Basin Drain | 11390890 | 2003-02-14 | 8:10 | Disulfoton | None Detected | 0.007 | 0.02 | GC/MSD | 03CRWQCB45 |  | CDFA |  | 38.9114 | N/A |  | 7.73 | 974 | 12.4
Colusa Basin Drain | 11390890 | 2003-02-14 | 8:10 | Carbaryl | None Detected | 0.007 | 0.02 | GC/MSD | 03CRWQCB45 |  | CDFA |  | 38.9114 | N/A |  | 7.73 | 974 | 12.4
Colusa Basin Drain | 11390890 | 2003-02-14 | 8:10 | Metolachlor | None Detected | 0.007 | 0.02 | GC/MSD | 03CRWQCB45 |  | CDFA |  | 38.9114 | N/A |  | 7.73 | 974 | 12.4
Colusa Basin Drain | 11390890 | 2003-02-14 | 8:10 | Chlorpyrifos | None Detected | 0.004 | 0.01 | GC/MSD | 03CRWQCB45 |  | CDFA |  | 38.9114 | N/A | None Detected | 7.73 | 974 | 12.4
Colusa Basin Drain | 11390890 | 2003-02-14 | 8:10 | Cyanazine | None Detected | 0.007 | 0.05 | GC/MSD | 03CRWQCB45 |  | CDFA |  | 38.9114 | N/A |  | 7.73 | 974 | 12.4
Colusa Basin Drain | 11390890 | 2003-02-14 | 8:10 | Dacthal (DCPA) | None Detected | 0.007 | 0.05 | GC/MSD | 03CRWQCB45 |  | CDFA |  | 38.9114 | N/A |  | 7.73 | 974 | 12.4
Colusa Basin Drain | 11390890 | 2003-02-14 | 8:10 | Methidathion | None Detected | 0.01 | 0.03 | GC/MSD | 03CRWQCB45 |  | CDFA |  | 38.9114 | N/A |  | 7.73 | 974 | 12.4
Colusa Basin Drain | 11390890 | 2003-02-14 | 8:10 | Propargite | None Detected | 0.15 | 0.5 | GC/MSD | 03CRWQCB45 |  | CDFA |  | 38.9114 | N/A |  | 7.73 | 974 | 12.4
Colusa Basin Drain | 11390890 | 2003-02-14 | 8:10 | Bifenthrin | None Detected | 0.007 | 0.05 | GC/MSD | 03CRWQCB45 |  | CDFA |  | 38.9114 | N/A |  | 7.73 | 974 | 12.4
Colusa Basin Drain | 11390890 | 2003-02-14 | 8:10 | Azinphos methyl | None Detected | 0.007 | 0.05 | GC/MSD | 03CRWQCB45 |  | CDFA |  | 38.9114 | N/A |  | 7.73 | 974 | 12.4
Colusa Basin Drain | 11390890 | 2003-02-14 | 8:10 | l-Cyhalothrin | None Detected | 0.03 | 0.1 | GC/MSD | 03CRWQCB45 |  | CDFA |  | 38.9114 | N/A |  | 7.73 | 974 | 12.4
Colusa Basin Drain | 11390890 | 2003-02-14 | 8:10 | Cyfluthrins | None Detected | 0.07 | 0.2 | GC/MSD | 03CRWQCB45 |  | CDFA |  | 38.9114 | N/A |  | 7.73 | 974 | 12.4
Colusa Basin Drain | 11390890 | 2003-02-14 | 8:10 | Cypermethrins | None Detected | 0.07 | 0.2 | GC/MSD | 03CRWQCB45 |  | CDFA |  | 38.9114 | N/A |  | 7.73 | 974 | 12.4
Colusa Basin Drain | 11390890 | 2003-02-14 | 8:10 | Esfenvalerate | None Detected | 0.007 | 0.05 | GC/MSD | 03CRWQCB45 |  | CDFA |  | 38.9114 | N/A |  | 7.73 | 974 | 12.4
Colusa Basin Drain | 11390890 | 2003-02-15 | 6:50 | EPTC (Eptam) | None Detected | 0.02 | 0.05 | GC/MSD | 03CRWQCB52 |  | CDFA |  | 38.4212 | N/A |  | 7.6 | 753 | 13.9
Colusa Basin Drain | 11390890 | 2003-02-15 | 6:50 | Simazine | 0.23 | 0.005 | 0.2 | GC/MSD | 03CRWQCB52 |  | CDFA |  | 38.4212 | N/A |  | 7.6 | 753 | 13.9
Colusa Basin Drain | 11390890 | 2003-02-15 | 6:50 | Diazinon | 0.03 | 0.007 | 0.02 | GC/MSD | 03CRWQCB52 |  | CDFA |  | 38.4212 | N/A |  | 7.6 | 753 | 13.9
Colusa Basin Drain | 11390890 | 2003-02-15 | 6:50 | Disulfoton | None Detected | 0.007 | 0.02 | GC/MSD | 03CRWQCB52 |  | CDFA |  | 38.4212 | N/A |  | 7.6 | 753 | 13.9
Colusa Basin Drain | 11390890 | 2003-02-15 | 6:50 | Carbaryl | None Detected | 0.007 | 0.02 | GC/MSD | 03CRWQCB52 |  | CDFA |  | 38.4212 | N/A |  | 7.6 | 753 | 13.9
Colusa Basin Drain | 11390890 | 2003-02-15 | 6:50 | Metolachlor | BQL ( 0.011 J ) | 0.007 | 0.02 | GC/MSD | 03CRWQCB52 |  | CDFA |  | 38.4212 | N/A |  | 7.6 | 753 | 13.9
Colusa Basin Drain | 11390890 | 2003-02-15 | 6:50 | Chlorpyrifos | None Detected | 0.004 | 0.01 | GC/MSD | 03CRWQCB52 |  | CDFA |  | 38.4212 | N/A | None Detected | 7.6 | 753 | 13.9
Colusa Basin Drain | 11390890 | 2003-02-15 | 6:50 | Cyanazine | None Detected | 0.007 | 0.05 | GC/MSD | 03CRWQCB52 |  | CDFA |  | 38.4212 | N/A |  | 7.6 | 753 | 13.9
Colusa Basin Drain | 11390890 | 2003-02-15 | 6:50 | Dacthal (DCPA) | None Detected | 0.007 | 0.05 | GC/MSD | 03CRWQCB52 |  | CDFA |  | 38.4212 | N/A |  | 7.6 | 753 | 13.9
Colusa Basin Drain | 11390890 | 2003-02-15 | 6:50 | Methidathion | None Detected | 0.01 | 0.03 | GC/MSD | 03CRWQCB52 |  | CDFA |  | 38.4212 | N/A |  | 7.6 | 753 | 13.9
Colusa Basin Drain | 11390890 | 2003-02-15 | 6:50 | Propargite | None Detected | 0.15 | 0.5 | GC/MSD | 03CRWQCB52 |  | CDFA |  | 38.4212 | N/A |  | 7.6 | 753 | 13.9
Colusa Basin Drain | 11390890 | 2003-02-15 | 6:50 | Bifenthrin | None Detected | 0.007 | 0.05 | GC/MSD | 03CRWQCB52 |  | CDFA |  | 38.4212 | N/A |  | 7.6 | 753 | 13.9
Colusa Basin Drain | 11390890 | 2003-02-15 | 6:50 | Azinphos methyl | None Detected | 0.007 | 0.05 | GC/MSD | 03CRWQCB52 |  | CDFA |  | 38.4212 | N/A |  | 7.6 | 753 | 13.9
Colusa Basin Drain | 11390890 | 2003-02-15 | 6:50 | l-Cyhalothrin | None Detected | 0.03 | 0.1 | GC/MSD | 03CRWQCB52 |  | CDFA |  | 38.4212 | N/A |  | 7.6 | 753 | 13.9
Colusa Basin Drain | 11390890 | 2003-02-15 | 6:50 | Cyfluthrins | None Detected | 0.07 | 0.2 | GC/MSD | 03CRWQCB52 |  | CDFA |  | 38.4212 | N/A |  | 7.6 | 753 | 13.9
Colusa Basin Drain | 11390890 | 2003-02-15 | 6:50 | Cypermethrins | None Detected | 0.07 | 0.2 | GC/MSD | 03CRWQCB52 |  | CDFA |  | 38.4212 | N/A |  | 7.6 | 753 | 13.9
Colusa Basin Drain | 11390890 | 2003-02-15 | 6:50 | Esfenvalerate | None Detected | 0.007 | 0.05 | GC/MSD | 03CRWQCB52 |  | CDFA |  | 38.4212 | N/A |  | 7.6 | 753 | 13.9
Colusa Basin Drain | 11390890 | 2003-02-16 | 9:20 | EPTC (Eptam) | None Detected | 0.02 | 0.05 | GC/MSD | 03CRWQCB57 |  | CDFA |  | 43.9758 | N/A |  | 7.39 | 618 | 13.9
Colusa Basin Drain | 11390890 | 2003-02-16 | 9:20 | Simazine | BQL ( 0.13 J ) | 0.005 | 0.2 | GC/MSD | 03CRWQCB57 |  | CDFA |  | 43.9758 | N/A |  | 7.39 | 618 | 13.9
Colusa Basin Drain | 11390890 | 2003-02-16 | 9:20 | Diazinon | 0.023 | 0.007 | 0.02 | GC/MSD | 03CRWQCB57 |  | CDFA |  | 43.9758 | N/A |  | 7.39 | 618 | 13.9
Colusa Basin Drain | 11390890 | 2003-02-16 | 9:20 | Disulfoton | None Detected | 0.007 | 0.02 | GC/MSD | 03CRWQCB57 |  | CDFA |  | 43.9758 | N/A |  | 7.39 | 618 | 13.9
Colusa Basin Drain | 11390890 | 2003-02-16 | 9:20 | Carbaryl | None Detected | 0.007 | 0.02 | GC/MSD | 03CRWQCB57 |  | CDFA |  | 43.9758 | N/A |  | 7.39 | 618 | 13.9
Colusa Basin Drain | 11390890 | 2003-02-16 | 9:20 | Metolachlor | BQL ( 0.008 J ) | 0.007 | 0.02 | GC/MSD | 03CRWQCB57 |  | CDFA |  | 43.9758 | N/A |  | 7.39 | 618 | 13.9
Colusa Basin Drain | 11390890 | 2003-02-16 | 9:20 | Chlorpyrifos | None Detected | 0.004 | 0.01 | GC/MSD | 03CRWQCB57 |  | CDFA |  | 43.9758 | N/A | None Detected | 7.39 | 618 | 13.9
Colusa Basin Drain | 11390890 | 2003-02-16 | 9:20 | Cyanazine | None Detected | 0.007 | 0.05 | GC/MSD | 03CRWQCB57 |  | CDFA |  | 43.9758 | N/A |  | 7.39 | 618 | 13.9
Colusa Basin Drain | 11390890 | 2003-02-16 | 9:20 | Dacthal (DCPA) | None Detected | 0.007 | 0.05 | GC/MSD | 03CRWQCB57 |  | CDFA |  | 43.9758 | N/A |  | 7.39 | 618 | 13.9
Colusa Basin Drain | 11390890 | 2003-02-16 | 9:20 | Methidathion | None Detected | 0.01 | 0.03 | GC/MSD | 03CRWQCB57 |  | CDFA |  | 43.9758 | N/A |  | 7.39 | 618 | 13.9
Colusa Basin Drain | 11390890 | 2003-02-16 | 9:20 | Propargite | None Detected | 0.15 | 0.5 | GC/MSD | 03CRWQCB57 |  | CDFA |  | 43.9758 | N/A |  | 7.39 | 618 | 13.9
Colusa Basin Drain | 11390890 | 2003-02-16 | 9:20 | Bifenthrin | None Detected | 0.007 | 0.05 | GC/MSD | 03CRWQCB57 |  | CDFA |  | 43.9758 | N/A |  | 7.39 | 618 | 13.9
Colusa Basin Drain | 11390890 | 2003-02-16 | 9:20 | Azinphos methyl | None Detected | 0.007 | 0.05 | GC/MSD | 03CRWQCB57 |  | CDFA |  | 43.9758 | N/A |  | 7.39 | 618 | 13.9
Colusa Basin Drain | 11390890 | 2003-02-16 | 9:20 | l-Cyhalothrin | None Detected | 0.03 | 0.1 | GC/MSD | 03CRWQCB57 |  | CDFA |  | 43.9758 | N/A |  | 7.39 | 618 | 13.9
Colusa Basin Drain | 11390890 | 2003-02-16 | 9:20 | Cyfluthrins | None Detected | 0.07 | 0.2 | GC/MSD | 03CRWQCB57 |  | CDFA |  | 43.9758 | N/A |  | 7.39 | 618 | 13.9
Colusa Basin Drain | 11390890 | 2003-02-16 | 9:20 | Cypermethrins | None Detected | 0.07 | 0.2 | GC/MSD | 03CRWQCB57 |  | CDFA |  | 43.9758 | N/A |  | 7.39 | 618 | 13.9
Colusa Basin Drain | 11390890 | 2003-02-16 | 9:20 | Esfenvalerate | None Detected | 0.007 | 0.05 | GC/MSD | 03CRWQCB57 |  | CDFA |  | 43.9758 | N/A |  | 7.39 | 618 | 13.9
Colusa Basin Drain | 11390890 | 2003-02-17 | 15:20 | EPTC (Eptam) | None Detected | 0.02 | 0.05 | GC/MSD | 03CRWQCB70 |  | CDFA |  | 52.029 | N/A |  | 7.68 | 705 | 13.4
Colusa Basin Drain | 11390890 | 2003-02-17 | 15:20 | Simazine | 0.35 | 0.005 | 0.2 | GC/MSD | 03CRWQCB70 |  | CDFA |  | 52.029 | N/A |  | 7.68 | 705 | 13.4
Colusa Basin Drain | 11390890 | 2003-02-17 | 15:20 | Diazinon | 0.026 | 0.007 | 0.02 | GC/MSD | 03CRWQCB70 |  | CDFA |  | 52.029 | N/A |  | 7.68 | 705 | 13.4
Colusa Basin Drain | 11390890 | 2003-02-17 | 15:20 | Disulfoton | None Detected | 0.007 | 0.02 | GC/MSD | 03CRWQCB70 |  | CDFA |  | 52.029 | N/A |  | 7.68 | 705 | 13.4
Colusa Basin Drain | 11390890 | 2003-02-17 | 15:20 | Carbaryl | None Detected | 0.007 | 0.02 | GC/MSD | 03CRWQCB70 |  | CDFA |  | 52.029 | N/A |  | 7.68 | 705 | 13.4
Colusa Basin Drain | 11390890 | 2003-02-17 | 15:20 | Metolachlor | 0.029 | 0.007 | 0.02 | GC/MSD | 03CRWQCB70 |  | CDFA |  | 52.029 | N/A |  | 7.68 | 705 | 13.4
Colusa Basin Drain | 11390890 | 2003-02-17 | 15:20 | Chlorpyrifos | None Detected | 0.004 | 0.01 | GC/MSD | 03CRWQCB70 |  | CDFA |  | 52.029 | N/A | None Detected | 7.68 | 705 | 13.4
Colusa Basin Drain | 11390890 | 2003-02-17 | 15:20 | Cyanazine | None Detected | 0.007 | 0.05 | GC/MSD | 03CRWQCB70 |  | CDFA |  | 52.029 | N/A |  | 7.68 | 705 | 13.4
Colusa Basin Drain | 11390890 | 2003-02-17 | 15:20 | Dacthal (DCPA) | None Detected | 0.007 | 0.05 | GC/MSD | 03CRWQCB70 |  | CDFA |  | 52.029 | N/A |  | 7.68 | 705 | 13.4
Colusa Basin Drain | 11390890 | 2003-02-17 | 15:20 | Methidathion | None Detected | 0.01 | 0.03 | GC/MSD | 03CRWQCB70 |  | CDFA |  | 52.029 | N/A |  | 7.68 | 705 | 13.4
Colusa Basin Drain | 11390890 | 2003-02-17 | 15:20 | Propargite | None Detected | 0.15 | 0.5 | GC/MSD | 03CRWQCB70 |  | CDFA |  | 52.029 | N/A |  | 7.68 | 705 | 13.4
Colusa Basin Drain | 11390890 | 2003-02-17 | 15:20 | Bifenthrin | None Detected | 0.007 | 0.05 | GC/MSD | 03CRWQCB70 |  | CDFA |  | 52.029 | N/A |  | 7.68 | 705 | 13.4
Colusa Basin Drain | 11390890 | 2003-02-17 | 15:20 | Azinphos methyl | None Detected | 0.007 | 0.05 | GC/MSD | 03CRWQCB70 |  | CDFA |  | 52.029 | N/A |  | 7.68 | 705 | 13.4
Colusa Basin Drain | 11390890 | 2003-02-17 | 15:20 | l-Cyhalothrin | None Detected | 0.03 | 0.1 | GC/MSD | 03CRWQCB70 |  | CDFA |  | 52.029 | N/A |  | 7.68 | 705 | 13.4
Colusa Basin Drain | 11390890 | 2003-02-17 | 15:20 | Cyfluthrins | None Detected | 0.07 | 0.2 | GC/MSD | 03CRWQCB70 |  | CDFA |  | 52.029 | N/A |  | 7.68 | 705 | 13.4
Colusa Basin Drain | 11390890 | 2003-02-17 | 15:20 | Cypermethrins | None Detected | 0.07 | 0.2 | GC/MSD | 03CRWQCB70 |  | CDFA |  | 52.029 | N/A |  | 7.68 | 705 | 13.4
Colusa Basin Drain | 11390890 | 2003-02-17 | 15:20 | Esfenvalerate | None Detected | 0.007 | 0.05 | GC/MSD | 03CRWQCB70 |  | CDFA |  | 52.029 | N/A |  | 7.68 | 705 | 13.4
Colusa Basin Drain | 11390890 | 2003-02-18 | 15:50 | EPTC (Eptam) | None Detected | 0.02 | 0.05 | GC/MSD | 03CRWQCB75 |  | CDFA |  | 52.6625 | N/A |  | 7.45 | 529 | 13.6
Colusa Basin Drain | 11390890 | 2003-02-18 | 15:50 | Simazine | 0.49 | 0.005 | 0.2 | GC/MSD | 03CRWQCB75 |  | CDFA |  | 52.6625 | N/A |  | 7.45 | 529 | 13.6
Colusa Basin Drain | 11390890 | 2003-02-18 | 15:50 | Diazinon | 0.14 | 0.007 | 0.02 | GC/MSD | 03CRWQCB75 |  | CDFA |  | 52.6625 | N/A |  | 7.45 | 529 | 13.6
Colusa Basin Drain | 11390890 | 2003-02-18 | 15:50 | Disulfoton | None Detected | 0.007 | 0.02 | GC/MSD | 03CRWQCB75 |  | CDFA |  | 52.6625 | N/A |  | 7.45 | 529 | 13.6
Colusa Basin Drain | 11390890 | 2003-02-18 | 15:50 | Carbaryl | BQL ( 0.016 J ) | 0.007 | 0.02 | GC/MSD | 03CRWQCB75 |  | CDFA |  | 52.6625 | N/A |  | 7.45 | 529 | 13.6
Colusa Basin Drain | 11390890 | 2003-02-18 | 15:50 | Metolachlor | 0.02 | 0.007 | 0.02 | GC/MSD | 03CRWQCB75 |  | CDFA |  | 52.6625 | N/A |  | 7.45 | 529 | 13.6
Colusa Basin Drain | 11390890 | 2003-02-18 | 15:50 | Chlorpyrifos | None Detected | 0.004 | 0.01 | GC/MSD | 03CRWQCB75 |  | CDFA |  | 52.6625 | N/A | None Detected | 7.45 | 529 | 13.6
Colusa Basin Drain | 11390890 | 2003-02-18 | 15:50 | Cyanazine | None Detected | 0.007 | 0.05 | GC/MSD | 03CRWQCB75 |  | CDFA |  | 52.6625 | N/A |  | 7.45 | 529 | 13.6
Colusa Basin Drain | 11390890 | 2003-02-18 | 15:50 | Dacthal (DCPA) | None Detected | 0.007 | 0.05 | GC/MSD | 03CRWQCB75 |  | CDFA |  | 52.6625 | N/A |  | 7.45 | 529 | 13.6
Colusa Basin Drain | 11390890 | 2003-02-18 | 15:50 | Methidathion | None Detected | 0.01 | 0.03 | GC/MSD | 03CRWQCB75 |  | CDFA |  | 52.6625 | N/A |  | 7.45 | 529 | 13.6
Colusa Basin Drain | 11390890 | 2003-02-18 | 15:50 | Propargite | None Detected | 0.15 | 0.5 | GC/MSD | 03CRWQCB75 |  | CDFA |  | 52.6625 | N/A |  | 7.45 | 529 | 13.6
Colusa Basin Drain | 11390890 | 2003-02-18 | 15:50 | Bifenthrin | None Detected | 0.007 | 0.05 | GC/MSD | 03CRWQCB75 |  | CDFA |  | 52.6625 | N/A |  | 7.45 | 529 | 13.6
Colusa Basin Drain | 11390890 | 2003-02-18 | 15:50 | Azinphos methyl | None Detected | 0.007 | 0.05 | GC/MSD | 03CRWQCB75 |  | CDFA |  | 52.6625 | N/A |  | 7.45 | 529 | 13.6
Colusa Basin Drain | 11390890 | 2003-02-18 | 15:50 | l-Cyhalothrin | None Detected | 0.03 | 0.1 | GC/MSD | 03CRWQCB75 |  | CDFA |  | 52.6625 | N/A |  | 7.45 | 529 | 13.6
Colusa Basin Drain | 11390890 | 2003-02-18 | 15:50 | Cyfluthrins | None Detected | 0.07 | 0.2 | GC/MSD | 03CRWQCB75 |  | CDFA |  | 52.6625 | N/A |  | 7.45 | 529 | 13.6
Colusa Basin Drain | 11390890 | 2003-02-18 | 15:50 | Cypermethrins | None Detected | 0.07 | 0.2 | GC/MSD | 03CRWQCB75 |  | CDFA |  | 52.6625 | N/A |  | 7.45 | 529 | 13.6
Colusa Basin Drain | 11390890 | 2003-02-18 | 15:50 | Esfenvalerate | None Detected | 0.007 | 0.05 | GC/MSD | 03CRWQCB75 |  | CDFA |  | 52.6625 | N/A |  | 7.45 | 529 | 13.6
Colusa Basin Drain | 11390890 | 2003-02-19 | 14:40 | EPTC (Eptam) | None Detected | 0.02 | 0.05 | GC/MSD | 03CRWQCB85 |  | CDFA |  | 47.4469 | N/A |  | 7.52 | 620 | 13.5
Colusa Basin Drain | 11390890 | 2003-02-19 | 14:40 | Simazine | BQL ( 0.18 J ) | 0.005 | 0.2 | GC/MSD | 03CRWQCB85 |  | CDFA |  | 47.4469 | N/A |  | 7.52 | 620 | 13.5
Colusa Basin Drain | 11390890 | 2003-02-19 | 14:40 | Diazinon | 0.077 | 0.007 | 0.02 | GC/MSD | 03CRWQCB85 |  | CDFA |  | 47.4469 | N/A |  | 7.52 | 620 | 13.5
Colusa Basin Drain | 11390890 | 2003-02-19 | 14:40 | Disulfoton | None Detected | 0.007 | 0.02 | GC/MSD | 03CRWQCB85 |  | CDFA |  | 47.4469 | N/A |  | 7.52 | 620 | 13.5
Colusa Basin Drain | 11390890 | 2003-02-19 | 14:40 | Carbaryl | None Detected | 0.007 | 0.02 | GC/MSD | 03CRWQCB85 |  | CDFA |  | 47.4469 | N/A |  | 7.52 | 620 | 13.5
Colusa Basin Drain | 11390890 | 2003-02-19 | 14:40 | Metolachlor | BQL ( 0.016 J ) | 0.007 | 0.02 | GC/MSD | 03CRWQCB85 |  | CDFA |  | 47.4469 | N/A |  | 7.52 | 620 | 13.5
Colusa Basin Drain | 11390890 | 2003-02-19 | 14:40 | Chlorpyrifos | None Detected | 0.004 | 0.01 | GC/MSD | 03CRWQCB85 |  | CDFA |  | 47.4469 | N/A | None Detected | 7.52 | 620 | 13.5
Colusa Basin Drain | 11390890 | 2003-02-19 | 14:40 | Cyanazine | None Detected | 0.007 | 0.05 | GC/MSD | 03CRWQCB85 |  | CDFA |  | 47.4469 | N/A |  | 7.52 | 620 | 13.5
Colusa Basin Drain | 11390890 | 2003-02-19 | 14:40 | Dacthal (DCPA) | None Detected | 0.007 | 0.05 | GC/MSD | 03CRWQCB85 |  | CDFA |  | 47.4469 | N/A |  | 7.52 | 620 | 13.5
Colusa Basin Drain | 11390890 | 2003-02-19 | 14:40 | Methidathion | None Detected | 0.01 | 0.03 | GC/MSD | 03CRWQCB85 |  | CDFA |  | 47.4469 | N/A |  | 7.52 | 620 | 13.5
Colusa Basin Drain | 11390890 | 2003-02-19 | 14:40 | Propargite | None Detected | 0.15 | 0.5 | GC/MSD | 03CRWQCB85 |  | CDFA |  | 47.4469 | N/A |  | 7.52 | 620 | 13.5
Colusa Basin Drain | 11390890 | 2003-02-19 | 14:40 | Bifenthrin | None Detected | 0.007 | 0.05 | GC/MSD | 03CRWQCB85 |  | CDFA |  | 47.4469 | N/A |  | 7.52 | 620 | 13.5
Colusa Basin Drain | 11390890 | 2003-02-19 | 14:40 | Azinphos methyl | None Detected | 0.007 | 0.05 | GC/MSD | 03CRWQCB85 |  | CDFA |  | 47.4469 | N/A |  | 7.52 | 620 | 13.5
Colusa Basin Drain | 11390890 | 2003-02-19 | 14:40 | l-Cyhalothrin | None Detected | 0.03 | 0.1 | GC/MSD | 03CRWQCB85 |  | CDFA |  | 47.4469 | N/A |  | 7.52 | 620 | 13.5
Colusa Basin Drain | 11390890 | 2003-02-19 | 14:40 | Cyfluthrins | None Detected | 0.07 | 0.2 | GC/MSD | 03CRWQCB85 |  | CDFA |  | 47.4469 | N/A |  | 7.52 | 620 | 13.5
Colusa Basin Drain | 11390890 | 2003-02-19 | 14:40 | Cypermethrins | None Detected | 0.07 | 0.2 | GC/MSD | 03CRWQCB85 |  | CDFA |  | 47.4469 | N/A |  | 7.52 | 620 | 13.5
Colusa Basin Drain | 11390890 | 2003-02-19 | 14:40 | Esfenvalerate | None Detected | 0.007 | 0.05 | GC/MSD | 03CRWQCB85 |  | CDFA |  | 47.4469 | N/A |  | 7.52 | 620 | 13.5
Colusa Basin Drain | 11390890 | 2003-02-20 | 15:20 | EPTC (Eptam) | None Detected | 0.02 | 0.05 | GC/MSD | 03CRWQCB81 |  | CDFA |  | 40.2577 | N/A |  | 7.58 | 716 | 13.9
Colusa Basin Drain | 11390890 | 2003-02-20 | 15:20 | Simazine | BQL ( 0.12 J ) | 0.005 | 0.2 | GC/MSD | 03CRWQCB81 |  | CDFA |  | 40.2577 | N/A |  | 7.58 | 716 | 13.9
Colusa Basin Drain | 11390890 | 2003-02-20 | 15:20 | Diazinon | 0.044 | 0.007 | 0.02 | GC/MSD | 03CRWQCB81 |  | CDFA |  | 40.2577 | N/A |  | 7.58 | 716 | 13.9
Colusa Basin Drain | 11390890 | 2003-02-20 | 15:20 | Disulfoton | None Detected | 0.007 | 0.02 | GC/MSD | 03CRWQCB81 |  | CDFA |  | 40.2577 | N/A |  | 7.58 | 716 | 13.9
Colusa Basin Drain | 11390890 | 2003-02-20 | 15:20 | Carbaryl | None Detected | 0.007 | 0.02 | GC/MSD | 03CRWQCB81 |  | CDFA |  | 40.2577 | N/A |  | 7.58 | 716 | 13.9
Colusa Basin Drain | 11390890 | 2003-02-20 | 15:20 | Metolachlor | BQL ( 0.013 J ) | 0.007 | 0.02 | GC/MSD | 03CRWQCB81 |  | CDFA |  | 40.2577 | N/A |  | 7.58 | 716 | 13.9
Colusa Basin Drain | 11390890 | 2003-02-20 | 15:20 | Chlorpyrifos | None Detected | 0.004 | 0.01 | GC/MSD | 03CRWQCB81 |  | CDFA |  | 40.2577 | N/A | None Detected | 7.58 | 716 | 13.9
Colusa Basin Drain | 11390890 | 2003-02-20 | 15:20 | Cyanazine | None Detected | 0.007 | 0.05 | GC/MSD | 03CRWQCB81 |  | CDFA |  | 40.2577 | N/A |  | 7.58 | 716 | 13.9
Colusa Basin Drain | 11390890 | 2003-02-20 | 15:20 | Dacthal (DCPA) | None Detected | 0.007 | 0.05 | GC/MSD | 03CRWQCB81 |  | CDFA |  | 40.2577 | N/A |  | 7.58 | 716 | 13.9
Colusa Basin Drain | 11390890 | 2003-02-20 | 15:20 | Methidathion | None Detected | 0.01 | 0.03 | GC/MSD | 03CRWQCB81 |  | CDFA |  | 40.2577 | N/A |  | 7.58 | 716 | 13.9
Colusa Basin Drain | 11390890 | 2003-02-20 | 15:20 | Propargite | None Detected | 0.15 | 0.5 | GC/MSD | 03CRWQCB81 |  | CDFA |  | 40.2577 | N/A |  | 7.58 | 716 | 13.9
Colusa Basin Drain | 11390890 | 2003-02-20 | 15:20 | Bifenthrin | None Detected | 0.007 | 0.05 | GC/MSD | 03CRWQCB81 |  | CDFA |  | 40.2577 | N/A |  | 7.58 | 716 | 13.9
Colusa Basin Drain | 11390890 | 2003-02-20 | 15:20 | Azinphos methyl | None Detected | 0.007 | 0.05 | GC/MSD | 03CRWQCB81 |  | CDFA |  | 40.2577 | N/A |  | 7.58 | 716 | 13.9
Colusa Basin Drain | 11390890 | 2003-02-20 | 15:20 | l-Cyhalothrin | None Detected | 0.03 | 0.1 | GC/MSD | 03CRWQCB81 |  | CDFA |  | 40.2577 | N/A |  | 7.58 | 716 | 13.9
Colusa Basin Drain | 11390890 | 2003-02-20 | 15:20 | Cyfluthrins | None Detected | 0.07 | 0.2 | GC/MSD | 03CRWQCB81 |  | CDFA |  | 40.2577 | N/A |  | 7.58 | 716 | 13.9
Colusa Basin Drain | 11390890 | 2003-02-20 | 15:20 | Cypermethrins | None Detected | 0.07 | 0.2 | GC/MSD | 03CRWQCB81 |  | CDFA |  | 40.2577 | N/A |  | 7.58 | 716 | 13.9
Colusa Basin Drain | 11390890 | 2003-02-20 | 15:20 | Esfenvalerate | None Detected | 0.007 | 0.05 | GC/MSD | 03CRWQCB81 |  | CDFA |  | 40.2577 | N/A |  | 7.58 | 716 | 13.9
Colusa Basin Drain | 11390890 | 2003-02-21 | 14:40 | EPTC (Eptam) | None Detected | 0.02 | 0.05 | GC/MSD | 03CRWQCB82 |  | CDFA |  | 37.188 | N/A |  | 7.52 | 794 | 14.3
Colusa Basin Drain | 11390890 | 2003-02-21 | 14:40 | Simazine | BQL ( 0.069 J ) | 0.005 | 0.2 | GC/MSD | 03CRWQCB82 |  | CDFA |  | 37.188 | N/A |  | 7.52 | 794 | 14.3
Colusa Basin Drain | 11390890 | 2003-02-21 | 14:40 | Diazinon | 0.022 | 0.007 | 0.02 | GC/MSD | 03CRWQCB82 |  | CDFA |  | 37.188 | N/A |  | 7.52 | 794 | 14.3
Colusa Basin Drain | 11390890 | 2003-02-21 | 14:40 | Disulfoton | None Detected | 0.007 | 0.02 | GC/MSD | 03CRWQCB82 |  | CDFA |  | 37.188 | N/A |  | 7.52 | 794 | 14.3
Colusa Basin Drain | 11390890 | 2003-02-21 | 14:40 | Carbaryl | None Detected | 0.007 | 0.02 | GC/MSD | 03CRWQCB82 |  | CDFA |  | 37.188 | N/A |  | 7.52 | 794 | 14.3
Colusa Basin Drain | 11390890 | 2003-02-21 | 14:40 | Metolachlor | BQL ( 0.011 J ) | 0.007 | 0.02 | GC/MSD | 03CRWQCB82 |  | CDFA |  | 37.188 | N/A |  | 7.52 | 794 | 14.3
Colusa Basin Drain | 11390890 | 2003-02-21 | 14:40 | Chlorpyrifos | None Detected | 0.004 | 0.01 | GC/MSD | 03CRWQCB82 |  | CDFA |  | 37.188 | N/A | None Detected | 7.52 | 794 | 14.3
Colusa Basin Drain | 11390890 | 2003-02-21 | 14:40 | Cyanazine | None Detected | 0.007 | 0.05 | GC/MSD | 03CRWQCB82 |  | CDFA |  | 37.188 | N/A |  | 7.52 | 794 | 14.3
Colusa Basin Drain | 11390890 | 2003-02-21 | 14:40 | Dacthal (DCPA) | None Detected | 0.007 | 0.05 | GC/MSD | 03CRWQCB82 |  | CDFA |  | 37.188 | N/A |  | 7.52 | 794 | 14.3
Colusa Basin Drain | 11390890 | 2003-02-21 | 14:40 | Methidathion | None Detected | 0.01 | 0.03 | GC/MSD | 03CRWQCB82 |  | CDFA |  | 37.188 | N/A |  | 7.52 | 794 | 14.3
Colusa Basin Drain | 11390890 | 2003-02-21 | 14:40 | Propargite | None Detected | 0.15 | 0.5 | GC/MSD | 03CRWQCB82 |  | CDFA |  | 37.188 | N/A |  | 7.52 | 794 | 14.3
Colusa Basin Drain | 11390890 | 2003-02-21 | 14:40 | Bifenthrin | None Detected | 0.007 | 0.05 | GC/MSD | 03CRWQCB82 |  | CDFA |  | 37.188 | N/A |  | 7.52 | 794 | 14.3
Colusa Basin Drain | 11390890 | 2003-02-21 | 14:40 | Azinphos methyl | None Detected | 0.007 | 0.05 | GC/MSD | 03CRWQCB82 |  | CDFA |  | 37.188 | N/A |  | 7.52 | 794 | 14.3
Colusa Basin Drain | 11390890 | 2003-02-21 | 14:40 | l-Cyhalothrin | None Detected | 0.03 | 0.1 | GC/MSD | 03CRWQCB82 |  | CDFA |  | 37.188 | N/A |  | 7.52 | 794 | 14.3
Colusa Basin Drain | 11390890 | 2003-02-21 | 14:40 | Cyfluthrins | None Detected | 0.07 | 0.2 | GC/MSD | 03CRWQCB82 |  | CDFA |  | 37.188 | N/A |  | 7.52 | 794 | 14.3
Colusa Basin Drain | 11390890 | 2003-02-21 | 14:40 | Cypermethrins | None Detected | 0.07 | 0.2 | GC/MSD | 03CRWQCB82 |  | CDFA |  | 37.188 | N/A |  | 7.52 | 794 | 14.3
Colusa Basin Drain | 11390890 | 2003-02-21 | 14:40 | Esfenvalerate | None Detected | 0.007 | 0.05 | GC/MSD | 03CRWQCB82 |  | CDFA |  | 37.188 | N/A |  | 7.52 | 794 | 14.3
Colusa Basin Drain | 11390890 | 2003-02-22 | 13:20 | EPTC (Eptam) | None Detected | 0.02 | 0.05 | GC/MSD | 03CRWQCB86 |  | CDFA |  | 33.3937 | N/A |  | 7.68 | 797 | 14.3
Colusa Basin Drain | 11390890 | 2003-02-22 | 13:20 | Simazine | BQL ( 0.051 J ) | 0.005 | 0.2 | GC/MSD | 03CRWQCB86 |  | CDFA |  | 33.3937 | N/A |  | 7.68 | 797 | 14.3
Colusa Basin Drain | 11390890 | 2003-02-22 | 13:20 | Diazinon | BQL ( 0.015 J ) | 0.007 | 0.02 | GC/MSD | 03CRWQCB86 |  | CDFA |  | 33.3937 | N/A |  | 7.68 | 797 | 14.3
Colusa Basin Drain | 11390890 | 2003-02-22 | 13:20 | Disulfoton | None Detected | 0.007 | 0.02 | GC/MSD | 03CRWQCB86 |  | CDFA |  | 33.3937 | N/A |  | 7.68 | 797 | 14.3
Colusa Basin Drain | 11390890 | 2003-02-22 | 13:20 | Carbaryl | None Detected | 0.007 | 0.02 | GC/MSD | 03CRWQCB86 |  | CDFA |  | 33.3937 | N/A |  | 7.68 | 797 | 14.3
Colusa Basin Drain | 11390890 | 2003-02-22 | 13:20 | Metolachlor | BQL ( 0.009 J ) | 0.007 | 0.02 | GC/MSD | 03CRWQCB86 |  | CDFA |  | 33.3937 | N/A |  | 7.68 | 797 | 14.3
Colusa Basin Drain | 11390890 | 2003-02-22 | 13:20 | Chlorpyrifos | None Detected | 0.004 | 0.01 | GC/MSD | 03CRWQCB86 |  | CDFA |  | 33.3937 | N/A | None Detected | 7.68 | 797 | 14.3
Colusa Basin Drain | 11390890 | 2003-02-22 | 13:20 | Cyanazine | None Detected | 0.007 | 0.05 | GC/MSD | 03CRWQCB86 |  | CDFA |  | 33.3937 | N/A |  | 7.68 | 797 | 14.3
Colusa Basin Drain | 11390890 | 2003-02-22 | 13:20 | Dacthal (DCPA) | None Detected | 0.007 | 0.05 | GC/MSD | 03CRWQCB86 |  | CDFA |  | 33.3937 | N/A |  | 7.68 | 797 | 14.3
Colusa Basin Drain | 11390890 | 2003-02-22 | 13:20 | Methidathion | None Detected | 0.01 | 0.03 | GC/MSD | 03CRWQCB86 |  | CDFA |  | 33.3937 | N/A |  | 7.68 | 797 | 14.3
Colusa Basin Drain | 11390890 | 2003-02-22 | 13:20 | Propargite | None Detected | 0.15 | 0.5 | GC/MSD | 03CRWQCB86 |  | CDFA |  | 33.3937 | N/A |  | 7.68 | 797 | 14.3
Colusa Basin Drain | 11390890 | 2003-02-22 | 13:20 | Bifenthrin | None Detected | 0.007 | 0.05 | GC/MSD | 03CRWQCB86 |  | CDFA |  | 33.3937 | N/A |  | 7.68 | 797 | 14.3
Colusa Basin Drain | 11390890 | 2003-02-22 | 13:20 | Azinphos methyl | None Detected | 0.007 | 0.05 | GC/MSD | 03CRWQCB86 |  | CDFA |  | 33.3937 | N/A |  | 7.68 | 797 | 14.3
Colusa Basin Drain | 11390890 | 2003-02-22 | 13:20 | l-Cyhalothrin | None Detected | 0.03 | 0.1 | GC/MSD | 03CRWQCB86 |  | CDFA |  | 33.3937 | N/A |  | 7.68 | 797 | 14.3
Colusa Basin Drain | 11390890 | 2003-02-22 | 13:20 | Cyfluthrins | None Detected | 0.07 | 0.2 | GC/MSD | 03CRWQCB86 |  | CDFA |  | 33.3937 | N/A |  | 7.68 | 797 | 14.3
Colusa Basin Drain | 11390890 | 2003-02-22 | 13:20 | Cypermethrins | None Detected | 0.07 | 0.2 | GC/MSD | 03CRWQCB86 |  | CDFA |  | 33.3937 | N/A |  | 7.68 | 797 | 14.3
Colusa Basin Drain | 11390890 | 2003-02-22 | 13:20 | Esfenvalerate | None Detected | 0.007 | 0.05 | GC/MSD | 03CRWQCB86 |  | CDFA |  | 33.3937 | N/A |  | 7.68 | 797 | 14.3
Colusa Basin Drain | 11390890 | 2003-02-23 | 15:00 | EPTC (Eptam) | None Detected | 0.02 | 0.05 | GC/MSD | 03CRWQCB83 |  | CDFA |  | 29.5121 | N/A |  | 7.53 | 838 | 14.8
Colusa Basin Drain | 11390890 | 2003-02-23 | 15:00 | Simazine | BQL ( 0.046 J ) | 0.005 | 0.2 | GC/MSD | 03CRWQCB83 |  | CDFA |  | 29.5121 | N/A |  | 7.53 | 838 | 14.8
Colusa Basin Drain | 11390890 | 2003-02-23 | 15:00 | Diazinon | BQL ( 0.014 J ) | 0.007 | 0.02 | GC/MSD | 03CRWQCB83 |  | CDFA |  | 29.5121 | N/A |  | 7.53 | 838 | 14.8
Colusa Basin Drain | 11390890 | 2003-02-23 | 15:00 | Disulfoton | None Detected | 0.007 | 0.02 | GC/MSD | 03CRWQCB83 |  | CDFA |  | 29.5121 | N/A |  | 7.53 | 838 | 14.8
Colusa Basin Drain | 11390890 | 2003-02-23 | 15:00 | Carbaryl | None Detected | 0.007 | 0.02 | GC/MSD | 03CRWQCB83 |  | CDFA |  | 29.5121 | N/A |  | 7.53 | 838 | 14.8
Colusa Basin Drain | 11390890 | 2003-02-23 | 15:00 | Metolachlor | BQL ( 0.008 J ) | 0.007 | 0.02 | GC/MSD | 03CRWQCB83 |  | CDFA |  | 29.5121 | N/A |  | 7.53 | 838 | 14.8
Colusa Basin Drain | 11390890 | 2003-02-23 | 15:00 | Chlorpyrifos | None Detected | 0.004 | 0.01 | GC/MSD | 03CRWQCB83 |  | CDFA |  | 29.5121 | N/A | None Detected | 7.53 | 838 | 14.8
Colusa Basin Drain | 11390890 | 2003-02-23 | 15:00 | Cyanazine | None Detected | 0.007 | 0.05 | GC/MSD | 03CRWQCB83 |  | CDFA |  | 29.5121 | N/A |  | 7.53 | 838 | 14.8
Colusa Basin Drain | 11390890 | 2003-02-23 | 15:00 | Dacthal (DCPA) | None Detected | 0.007 | 0.05 | GC/MSD | 03CRWQCB83 |  | CDFA |  | 29.5121 | N/A |  | 7.53 | 838 | 14.8
Colusa Basin Drain | 11390890 | 2003-02-23 | 15:00 | Methidathion | None Detected | 0.01 | 0.03 | GC/MSD | 03CRWQCB83 |  | CDFA |  | 29.5121 | N/A |  | 7.53 | 838 | 14.8
Colusa Basin Drain | 11390890 | 2003-02-23 | 15:00 | Propargite | None Detected | 0.15 | 0.5 | GC/MSD | 03CRWQCB83 |  | CDFA |  | 29.5121 | N/A |  | 7.53 | 838 | 14.8
Colusa Basin Drain | 11390890 | 2003-02-23 | 15:00 | Bifenthrin | None Detected | 0.007 | 0.05 | GC/MSD | 03CRWQCB83 |  | CDFA |  | 29.5121 | N/A |  | 7.53 | 838 | 14.8
Colusa Basin Drain | 11390890 | 2003-02-23 | 15:00 | Azinphos methyl | None Detected | 0.007 | 0.05 | GC/MSD | 03CRWQCB83 |  | CDFA |  | 29.5121 | N/A |  | 7.53 | 838 | 14.8
Colusa Basin Drain | 11390890 | 2003-02-23 | 15:00 | l-Cyhalothrin | None Detected | 0.03 | 0.1 | GC/MSD | 03CRWQCB83 |  | CDFA |  | 29.5121 | N/A |  | 7.53 | 838 | 14.8
Colusa Basin Drain | 11390890 | 2003-02-23 | 15:00 | Cyfluthrins | None Detected | 0.07 | 0.2 | GC/MSD | 03CRWQCB83 |  | CDFA |  | 29.5121 | N/A |  | 7.53 | 838 | 14.8
Colusa Basin Drain | 11390890 | 2003-02-23 | 15:00 | Cypermethrins | None Detected | 0.07 | 0.2 | GC/MSD | 03CRWQCB83 |  | CDFA |  | 29.5121 | N/A |  | 7.53 | 838 | 14.8
Colusa Basin Drain | 11390890 | 2003-02-23 | 15:00 | Esfenvalerate | None Detected | 0.007 | 0.05 | GC/MSD | 03CRWQCB83 |  | CDFA |  | 29.5121 | N/A |  | 7.53 | 838 | 14.8
Colusa Basin Drain | 11390890 | 2003-02-24 | 14:50 | EPTC (Eptam) | None Detected | 0.02 | 0.05 | GC/MSD | 03CRWQCB93 |  | CDFA |  | 27.6502 | N/A |  | 7.7 | 861 | 14.9
Colusa Basin Drain | 11390890 | 2003-02-24 | 14:50 | Simazine | BQL ( 0.027 J ) | 0.005 | 0.2 | GC/MSD | 03CRWQCB93 |  | CDFA |  | 27.6502 | N/A |  | 7.7 | 861 | 14.9
Colusa Basin Drain | 11390890 | 2003-02-24 | 14:50 | Diazinon | BQL ( 0.008 J ) | 0.007 | 0.02 | GC/MSD | 03CRWQCB93 |  | CDFA |  | 27.6502 | N/A |  | 7.7 | 861 | 14.9
Colusa Basin Drain | 11390890 | 2003-02-24 | 14:50 | Disulfoton | None Detected | 0.007 | 0.02 | GC/MSD | 03CRWQCB93 |  | CDFA |  | 27.6502 | N/A |  | 7.7 | 861 | 14.9
Colusa Basin Drain | 11390890 | 2003-02-24 | 14:50 | Carbaryl | None Detected | 0.007 | 0.02 | GC/MSD | 03CRWQCB93 |  | CDFA |  | 27.6502 | N/A |  | 7.7 | 861 | 14.9
Colusa Basin Drain | 11390890 | 2003-02-24 | 14:50 | Metolachlor | None Detected | 0.007 | 0.02 | GC/MSD | 03CRWQCB93 |  | CDFA |  | 27.6502 | N/A |  | 7.7 | 861 | 14.9
Colusa Basin Drain | 11390890 | 2003-02-24 | 14:50 | Chlorpyrifos | None Detected | 0.004 | 0.01 | GC/MSD | 03CRWQCB93 |  | CDFA |  | 27.6502 | N/A | None Detected | 7.7 | 861 | 14.9
Colusa Basin Drain | 11390890 | 2003-02-24 | 14:50 | Cyanazine | None Detected | 0.007 | 0.05 | GC/MSD | 03CRWQCB93 |  | CDFA |  | 27.6502 | N/A |  | 7.7 | 861 | 14.9
Colusa Basin Drain | 11390890 | 2003-02-24 | 14:50 | Dacthal (DCPA) | None Detected | 0.007 | 0.05 | GC/MSD | 03CRWQCB93 |  | CDFA |  | 27.6502 | N/A |  | 7.7 | 861 | 14.9
Colusa Basin Drain | 11390890 | 2003-02-24 | 14:50 | Methidathion | None Detected | 0.01 | 0.03 | GC/MSD | 03CRWQCB93 |  | CDFA |  | 27.6502 | N/A |  | 7.7 | 861 | 14.9
Colusa Basin Drain | 11390890 | 2003-02-24 | 14:50 | Propargite | None Detected | 0.15 | 0.5 | GC/MSD | 03CRWQCB93 |  | CDFA |  | 27.6502 | N/A |  | 7.7 | 861 | 14.9
Colusa Basin Drain | 11390890 | 2003-02-24 | 14:50 | Bifenthrin | None Detected | 0.007 | 0.05 | GC/MSD | 03CRWQCB93 |  | CDFA |  | 27.6502 | N/A |  | 7.7 | 861 | 14.9
Colusa Basin Drain | 11390890 | 2003-02-24 | 14:50 | Azinphos methyl | None Detected | 0.007 | 0.05 | GC/MSD | 03CRWQCB93 |  | CDFA |  | 27.6502 | N/A |  | 7.7 | 861 | 14.9
Colusa Basin Drain | 11390890 | 2003-02-24 | 14:50 | l-Cyhalothrin | None Detected | 0.03 | 0.1 | GC/MSD | 03CRWQCB93 |  | CDFA |  | 27.6502 | N/A |  | 7.7 | 861 | 14.9
Colusa Basin Drain | 11390890 | 2003-02-24 | 14:50 | Cyfluthrins | None Detected | 0.07 | 0.2 | GC/MSD | 03CRWQCB93 |  | CDFA |  | 27.6502 | N/A |  | 7.7 | 861 | 14.9
Colusa Basin Drain | 11390890 | 2003-02-24 | 14:50 | Cypermethrins | None Detected | 0.07 | 0.2 | GC/MSD | 03CRWQCB93 |  | CDFA |  | 27.6502 | N/A |  | 7.7 | 861 | 14.9
Colusa Basin Drain | 11390890 | 2003-02-24 | 14:50 | Esfenvalerate | None Detected | 0.007 | 0.05 | GC/MSD | 03CRWQCB93 |  | CDFA |  | 27.6502 | N/A |  | 7.7 | 861 | 14.9
Note on P1: Reference: Ls=Vs x Cs Load Calculation Excel Worksheet

## Sac R @ Colusa
Location | Station | Date | Time | Diazinon | Concentration | Diazinon divided by criterion | Chlorpyrifos divided by criterion | Additivity | DL (ng/L) | LOQ (ng/L) | analysis method | source report | raw data source | analyzing lab | comments | Discharge (m3/s) | Stage (ft) | Load (kg/d) | pH | EC (microsiemens) | Temp. (celsius)
Sac River @ Colusa | 11389500 | 2003-01-11 | 8:30 | Chlorpyrifos | None Detected |  | #VALUE! |  | 0.007 | 0.02 | GC/MSD | 03CRWQCB5 |  | CDFA |  | 543.744 | 52.63 | None Detected | 7.61 | 220.1 | 10
Sac River @ Colusa | 11389500 | 2003-01-11 | 8:30 | Diazinon | None Detected | #VALUE! |  | #VALUE! | 0.004 | 0.01 | GC/MSD | 03CRWQCB5 |  | CDFA |  | 543.744 | 52.63 | None Detected | 7.61 | 220.1 | 10
Sac River @ Colusa | 11389507 | 2003-01-12 | 10:00 | Chlorpyrifos | BQL ( 0.005 J ) |  | #VALUE! | 0 | 0.007 | 0.02 | GC/MSD | 03CRWQCB10 |  | CDFA |  | 954.384 | 61.43 | None Detected | 7.54 | 96.5 | 11.5
Sac River @ Colusa | 11389503 | 2003-01-12 | 10:00 | Diazinon | None Detected | #VALUE! |  | #VALUE! | 0.004 | 0.01 | GC/MSD | 03CRWQCB10 |  | CDFA |  | 954.384 | 61.43 | None Detected | 7.54 | 96.5 | 11.5
Sac River @ Colusa | 11389500 | 2003-01-13 | 11:40 | Chlorpyrifos | None Detected |  | #VALUE! | 0 | 0.007 | 0.02 | GC/MSD | 03CRWQCB9 |  | CDFA |  | 875.088 | 60.01 |  | 7.57 | 118 | 12
Sac River @ Colusa | 11389500 | 2003-01-13 | 11:40 | Diazinon | BQL ( 0.011 J ) | #VALUE! |  | #VALUE! | 0.004 | 0.01 | GC/MSD | 03CRWQCB9 |  | CDFA |  | 875.088 | 60.01 | None Detected | 7.57 | 118 | 12
Sac River @ Colusa | 11389500 | 2003-01-14 | 11:40 | Chlorpyrifos | None Detected |  | #VALUE! | 0 | 0.007 | 0.02 | GC/MSD | 03CRWQCB13 |  | CDFA |  | 1144.128 | 64.2 | None Detected | 7.43 | 133 | 12.2
Sac River @ Colusa | 11389500 | 2003-01-14 | 11:40 | Diazinon | None Detected | #VALUE! |  | #VALUE! | 0.004 | 0.01 | GC/MSD | 03CRWQCB13 |  | CDFA |  | 1144.128 | 64.2 | None Detected | 7.43 | 133 | 12.2
Sac River @ Colusa | 11389500 | 2003-01-15 | 9:50 | Chlorpyrifos | None Detected |  | #VALUE! | 0 | 0.007 | 0.02 | GC/MSD | 03CRWQCB15 |  | CDFA |  | 1195.104 | 65.27 |  | 7.43 | 147.7 | 12.2
Sac River @ Colusa | 11389500 | 2003-01-15 | 9:50 | Diazinon | BQL ( 0.009 J ) | #VALUE! |  | #VALUE! | 0.004 | 0.01 | GC/MSD | 03CRWQCB15 |  | CDFA |  | 1195.104 | 65.27 | None Detected | 7.43 | 147.7 | 12.2
Sac River @ Colusa | 11389500 | 2003-02-13 | 10:40 | Chlorpyrifos | None Detected |  | #VALUE! | 0 | 0.007 | 0.02 | GC/MSD | 03CRWQCB40 |  | CDFA |  | 438.96 | 50.19 | None Detected | 7.53 | 140.3 | 10
Sac River @ Colusa | 11389500 | 2003-02-13 | 10:40 | Diazinon | None Detected | #VALUE! |  | #VALUE! | 0.004 | 0.01 | GC/MSD | 03CRWQCB40 |  | CDFA |  | 438.96 | 50.19 | None Detected | 7.53 | 140.3 | 10
Sac River @ Colusa | 11389500 | 2003-02-14 | 9:20 | Chlorpyrifos | None Detected |  | #VALUE! | 0 | 0.007 | 0.02 | GC/MSD | 03CRWQCB46 |  | CDFA |  | 467.28 | 50.87 | None Detected | 7.33 | 265 | 11.8
Sac River @ Colusa | 11389500 | 2003-02-14 | 9:20 | Diazinon | None Detected | #VALUE! |  | #VALUE! | 0.004 | 0.01 | GC/MSD | 03CRWQCB46 |  | CDFA |  | 467.28 | 50.87 | None Detected | 7.33 | 265 | 11.8
Sac River @ Colusa | 11389500 | 2003-02-15 | 8:10 | Chlorpyrifos | None Detected |  | #VALUE! | 0 | 0.007 | 0.02 | GC/MSD | 03CRWQCB50 |  | CDFA |  | 501.264 | 51.75 | None Detected | 7.37 | 146.6 | 11.3
Sac River @ Colusa | 11389500 | 2003-02-15 | 8:10 | Diazinon | None Detected | #VALUE! |  | #VALUE! | 0.004 | 0.01 | GC/MSD | 03CRWQCB50 |  | CDFA |  | 501.264 | 51.75 | None Detected | 7.37 | 146.6 | 11.3
Sac River @ Colusa | 11389500 | 2003-02-16 | 8:10 | Chlorpyrifos | None Detected |  | #VALUE! | 0 | 0.007 | 0.02 | GC/MSD | 03CRWQCB53 |  | CDFA |  | 498.432 | 51.72 | None Detected | 7.4 | 145.8 | 11.4
Sac River @ Colusa | 11389500 | 2003-02-16 | 8:10 | Diazinon | None Detected | #VALUE! |  | #VALUE! | 0.004 | 0.01 | GC/MSD | 03CRWQCB53 |  | CDFA |  | 498.432 | 51.72 | None Detected | 7.4 | 145.8 | 11.4
Sac River @ Colusa | 11389500 | 2003-02-17 | 8:10 | Chlorpyrifos | None Detected |  | #VALUE! | 0 | 0.007 | 0.02 | GC/MSD | 03CRWQCB63 |  | CDFA |  | 897.744 | 60.22 |  | 7.17 | 100.8 | 11
Sac River @ Colusa | 11389500 | 2003-02-17 | 8:10 | Diazinon | 0.055 | 0.34375 |  | #VALUE! | 0.004 | 0.01 | GC/MSD | 03CRWQCB63 |  | CDFA |  | 897.744 | 60.22 | None Detected | 7.17 | 100.8 | 11
Sac River @ Colusa | 11389500 | 2003-02-18 | 8:40 | Chlorpyrifos | None Detected |  | #VALUE! | 0 | 0.007 | 0.02 | GC/MSD | 03CRWQCB73 |  | CDFA |  | 770.304 | 57.6 |  | 7.25 | 215 | 10.7
Sac River @ Colusa | 11389500 | 2003-02-18 | 8:40 | Diazinon | BQL ( 0.015 J ) | #VALUE! |  | #VALUE! | 0.004 | 0.01 | GC/MSD | 03CRWQCB73 |  | CDFA |  | 770.304 | 57.6 | None Detected | 7.25 | 215 | 10.7
Sac River @ Colusa | 11389500 | 2003-02-19 | 8:10 | Chlorpyrifos | None Detected |  | #VALUE! | 0 | 0.007 | 0.02 | GC/MSD | 03CRWQCB84 |  | CDFA |  | 600.384 | 53.67 |  | 7.22 | 238 | 10.8
Sac River @ Colusa | 11389500 | 2003-02-19 | 8:10 | Diazinon | BQL ( 0.008 J ) | #VALUE! |  | #VALUE! | 0.004 | 0.01 | GC/MSD | 03CRWQCB84 |  | CDFA |  | 600.384 | 53.67 | None Detected | 7.22 | 238 | 10.8
Sac River @ Colusa | 11389500 | 2003-02-20 | 8:30 | Chlorpyrifos | n/a |  | #VALUE! | 0 | 0.007 | 0.02 | GC/MSD | 03CRWQCB80 |  | CDFA | check source | 580.56 | 53.16 | n/a | 7.28 | 250 | 10.5
Sac River @ Colusa | 11389500 | 2003-02-20 | 8:30 | Diazinon | n/a | #VALUE! |  | #VALUE! | 0.004 | 0.01 | GC/MSD | 03CRWQCB80 |  | CDFA |  | 580.56 | 53.16 | n/a | 7.28 | 250 | 10.5
Sac River @ Colusa | 11389500 | 2003-02-21 | 9:40 | Chlorpyrifos | None Detected |  | #VALUE! | 0 | 0.007 | 0.02 | GC/MSD | 03CRWQCB89 |  | CDFA |  | 608.88 | 53.84 | None Detected | 7.33 | 249 | 10.7
Sac River @ Colusa | 11389500 | 2003-02-21 | 9:40 | Diazinon | None Detected | #VALUE! |  | #VALUE! | 0.004 | 0.01 | GC/MSD | 03CRWQCB89 |  | CDFA |  | 608.88 | 53.84 | None Detected | 7.33 | 249 | 10.7
Sac River @ Colusa | 11389500 | 2003-02-22 | 10:10 | Chlorpyrifos | None Detected |  | #VALUE! | 0 | 0.007 | 0.02 | GC/MSD | 03CRWQCB87 |  | CDFA |  | 566.4 | 52.69 | None Detected | 7.29 | 253 | 11.1
Sac River @ Colusa | 11389500 | 2003-02-22 | 10:10 | Diazinon | None Detected | #VALUE! |  | #VALUE! | 0.004 | 0.01 | GC/MSD | 03CRWQCB87 |  | CDFA |  | 566.4 | 52.69 | None Detected | 7.29 | 253 | 11.1
Sac River @ Colusa | 11389500 | 2003-02-23 | 10:00 | Chlorpyrifos | None Detected |  | #VALUE! | 0 | 0.007 | 0.02 | GC/MSD | 03CRWQCB88 |  | CDFA |  | 543.744 | 52.23 | None Detected | 7.34 | 257 | 11.1
Sac River @ Colusa | 11389500 | 2003-02-23 | 10:00 | Diazinon | None Detected | #VALUE! |  | #VALUE! | 0.004 | 0.01 | GC/MSD | 03CRWQCB88 |  | CDFA |  | 543.744 | 52.23 | None Detected | 7.34 | 257 | 11.1
Sac River @ Colusa | 11389500 | 2003-02-24 | 10:00 | Chlorpyrifos | None Detected |  | #VALUE! | 0 | 0.007 | 0.02 | GC/MSD | 03CRWQCB92 |  | CDFA |  | 504.096 | 51.17 | None Detected | 7.23 | 264 | 11.6
Sac River @ Colusa | 11389500 | 2003-02-24 | 10:00 | Diazinon | None Detected | #VALUE! |  | #VALUE! | 0.004 | 0.01 | GC/MSD | 03CRWQCB92 |  | CDFA |  | 504.096 | 51.17 | None Detected | 7.23 | 264 | 11.6
Note on T1: Reference: Ls=Vs x Cs Load Calculation Excel Worksheet

## Butte Slough
Location | Station | Date | Time | Parameter | Concentration | DL (ng/L) | LOQ (ng/L) | analysis method | source report | raw data source | analyzing lab | comments | Discharge (m3/s) | Stage | Load (kg/d) | pH | EC (microsiemens) | Temp. (celsius)
Butte Slough @ Lower Pass Rd | 391116121542801 | 2003-01-11 | 11:30 | EPTC (Eptam) | None Detected | 0.02 | 0.05 | GC/MSD | 03CRWQCB5 |  | CDFA |  | 84.2237 | 48.26 |  | 7.37 | 292.9 | 10
Butte Slough @ Lower Pass Rd | 391116121542801 | 2003-01-11 | 11:30 | Simazine | BQL ( 0.005 J ) | 0.005 | 0.2 | GC/MSD | 03CRWQCB5 |  | CDFA |  | 84.2237 | 48.26 |  | 7.37 | 292.9 | 10
Butte Slough @ Lower Pass Rd | 391116121542801 | 2003-01-11 | 11:30 | Diazinon | BQL ( 0.011 J ) | 0.007 | 0.02 | GC/MSD | 03CRWQCB5 |  | CDFA |  | 84.2237 | 48.26 |  | 7.37 | 292.9 | 10
Butte Slough @ Lower Pass Rd | 391116121542801 | 2003-01-11 | 11:30 | Disulfoton | None Detected | 0.007 | 0.02 | GC/MSD | 03CRWQCB5 |  | CDFA |  | 84.2237 | 48.26 |  | 7.37 | 292.9 | 10
Butte Slough @ Lower Pass Rd | 391116121542801 | 2003-01-11 | 11:30 | Carbaryl | None Detected | 0.007 | 0.02 | GC/MSD | 03CRWQCB5 |  | CDFA |  | 84.2237 | 48.26 |  | 7.37 | 292.9 | 10
Butte Slough @ Lower Pass Rd | 391116121542801 | 2003-01-11 | 11:30 | Metolachlor | None Detected | 0.007 | 0.02 | GC/MSD | 03CRWQCB5 |  | CDFA |  | 84.2237 | 48.26 |  | 7.37 | 292.9 | 10
Butte Slough @ Lower Pass Rd | 391116121542801 | 2003-01-11 | 11:30 | Chlorpyrifos | BQL ( 0.005 J ) | 0.004 | 0.01 | GC/MSD | 03CRWQCB5 |  | CDFA |  | 84.2237 | 48.26 |  | 7.37 | 292.9 | 10
Butte Slough @ Lower Pass Rd | 391116121542801 | 2003-01-11 | 11:30 | Cyanazine | None Detected | 0.007 | 0.05 | GC/MSD | 03CRWQCB5 |  | CDFA |  | 84.2237 | 48.26 |  | 7.37 | 292.9 | 10
Butte Slough @ Lower Pass Rd | 391116121542801 | 2003-01-11 | 11:30 | Dacthal (DCPA) | None Detected | 0.007 | 0.05 | GC/MSD | 03CRWQCB5 |  | CDFA |  | 84.2237 | 48.26 |  | 7.37 | 292.9 | 10
Butte Slough @ Lower Pass Rd | 391116121542801 | 2003-01-11 | 11:30 | Methidathion | None Detected | 0.01 | 0.03 | GC/MSD | 03CRWQCB5 |  | CDFA |  | 84.2237 | 48.26 |  | 7.37 | 292.9 | 10
Butte Slough @ Lower Pass Rd | 391116121542801 | 2003-01-11 | 11:30 | Propargite | None Detected | 0.15 | 0.5 | GC/MSD | 03CRWQCB5 |  | CDFA |  | 84.2237 | 48.26 |  | 7.37 | 292.9 | 10
Butte Slough @ Lower Pass Rd | 391116121542801 | 2003-01-11 | 11:30 | Bifenthrin | None Detected | 0.007 | 0.05 | GC/MSD | 03CRWQCB5 |  | CDFA |  | 84.2237 | 48.26 |  | 7.37 | 292.9 | 10
Butte Slough @ Lower Pass Rd | 391116121542801 | 2003-01-11 | 11:30 | Azinphos methyl | None Detected | 0.007 | 0.05 | GC/MSD | 03CRWQCB5 |  | CDFA |  | 84.2237 | 48.26 |  | 7.37 | 292.9 | 10
Butte Slough @ Lower Pass Rd | 391116121542801 | 2003-01-11 | 11:30 | l-Cyhalothrin | None Detected | 0.03 | 0.1 | GC/MSD | 03CRWQCB5 |  | CDFA |  | 84.2237 | 48.26 |  | 7.37 | 292.9 | 10
Butte Slough @ Lower Pass Rd | 391116121542801 | 2003-01-11 | 11:30 | Cyfluthrins | None Detected | 0.07 | 0.2 | GC/MSD | 03CRWQCB5 |  | CDFA |  | 84.2237 | 48.26 |  | 7.37 | 292.9 | 10
Butte Slough @ Lower Pass Rd | 391116121542801 | 2003-01-11 | 11:30 | Cypermethrins | None Detected | 0.07 | 0.2 | GC/MSD | 03CRWQCB5 |  | CDFA |  | 84.2237 | 48.26 |  | 7.37 | 292.9 | 10
Butte Slough @ Lower Pass Rd | 391116121542801 | 2003-01-11 | 11:30 | Esfenvalerate | None Detected | 0.007 | 0.05 | GC/MSD | 03CRWQCB5 |  | CDFA |  | 84.2237 | 48.26 |  | 7.37 | 292.9 | 10
Butte Slough @ Lower Pass Rd | 391116121542801 | 2003-01-12 | 11:10 | EPTC (Eptam) | None Detected | 0.02 | 0.05 | GC/MSD | 03CRWQCB10 |  | CDFA |  | 107.701 | 48.71 |  | 7.38 | 188.7 | 11.8
Butte Slough @ Lower Pass Rd | 391116121542801 | 2003-01-12 | 11:10 | Simazine | BQL ( 0.010 J ) | 0.005 | 0.2 | GC/MSD | 03CRWQCB10 |  | CDFA |  | 107.701 | 48.71 |  | 7.38 | 188.7 | 11.8
Butte Slough @ Lower Pass Rd | 391116121542801 | 2003-01-12 | 11:10 | Diazinon | BQL ( 0.008 J ) | 0.007 | 0.02 | GC/MSD | 03CRWQCB10 |  | CDFA |  | 107.701 | 48.71 |  | 7.38 | 188.7 | 11.8
Butte Slough @ Lower Pass Rd | 391116121542801 | 2003-01-12 | 11:10 | Disulfoton | None Detected | 0.007 | 0.02 | GC/MSD | 03CRWQCB10 |  | CDFA |  | 107.701 | 48.71 |  | 7.38 | 188.7 | 11.8
Butte Slough @ Lower Pass Rd | 391116121542801 | 2003-01-12 | 11:10 | Carbaryl | None Detected | 0.007 | 0.02 | GC/MSD | 03CRWQCB10 |  | CDFA |  | 107.701 | 48.71 |  | 7.38 | 188.7 | 11.8
Butte Slough @ Lower Pass Rd | 391116121542801 | 2003-01-12 | 11:10 | Metolachlor | None Detected | 0.007 | 0.02 | GC/MSD | 03CRWQCB10 |  | CDFA |  | 107.701 | 48.71 |  | 7.38 | 188.7 | 11.8
Butte Slough @ Lower Pass Rd | 391116121542801 | 2003-01-12 | 11:10 | Chlorpyrifos | BQL ( 0.005 J ) | 0.004 | 0.01 | GC/MSD | 03CRWQCB10 |  | CDFA |  | 107.701 | 48.71 |  | 7.38 | 188.7 | 11.8
Butte Slough @ Lower Pass Rd | 391116121542801 | 2003-01-12 | 11:10 | Cyanazine | None Detected | 0.007 | 0.05 | GC/MSD | 03CRWQCB10 |  | CDFA |  | 107.701 | 48.71 |  | 7.38 | 188.7 | 11.8
Butte Slough @ Lower Pass Rd | 391116121542801 | 2003-01-12 | 11:10 | Dacthal (DCPA) | None Detected | 0.007 | 0.05 | GC/MSD | 03CRWQCB10 |  | CDFA |  | 107.701 | 48.71 |  | 7.38 | 188.7 | 11.8
Butte Slough @ Lower Pass Rd | 391116121542801 | 2003-01-12 | 11:10 | Methidathion | None Detected | 0.01 | 0.03 | GC/MSD | 03CRWQCB10 |  | CDFA |  | 107.701 | 48.71 |  | 7.38 | 188.7 | 11.8
Butte Slough @ Lower Pass Rd | 391116121542801 | 2003-01-12 | 11:10 | Propargite | None Detected | 0.15 | 0.5 | GC/MSD | 03CRWQCB10 |  | CDFA |  | 107.701 | 48.71 |  | 7.38 | 188.7 | 11.8
Butte Slough @ Lower Pass Rd | 391116121542801 | 2003-01-12 | 11:10 | Bifenthrin | None Detected | 0.007 | 0.05 | GC/MSD | 03CRWQCB10 |  | CDFA |  | 107.701 | 48.71 |  | 7.38 | 188.7 | 11.8
Butte Slough @ Lower Pass Rd | 391116121542801 | 2003-01-12 | 11:10 | Azinphos methyl | None Detected | 0.007 | 0.05 | GC/MSD | 03CRWQCB10 |  | CDFA |  | 107.701 | 48.71 |  | 7.38 | 188.7 | 11.8
Butte Slough @ Lower Pass Rd | 391116121542801 | 2003-01-12 | 11:10 | l-Cyhalothrin | None Detected | 0.03 | 0.1 | GC/MSD | 03CRWQCB10 |  | CDFA |  | 107.701 | 48.71 |  | 7.38 | 188.7 | 11.8
Butte Slough @ Lower Pass Rd | 391116121542801 | 2003-01-12 | 11:10 | Cyfluthrins | None Detected | 0.07 | 0.2 | GC/MSD | 03CRWQCB10 |  | CDFA |  | 107.701 | 48.71 |  | 7.38 | 188.7 | 11.8
Butte Slough @ Lower Pass Rd | 391116121542801 | 2003-01-12 | 11:10 | Cypermethrins | None Detected | 0.07 | 0.2 | GC/MSD | 03CRWQCB10 |  | CDFA |  | 107.701 | 48.71 |  | 7.38 | 188.7 | 11.8
Butte Slough @ Lower Pass Rd | 391116121542801 | 2003-01-12 | 11:10 | Esfenvalerate | None Detected | 0.007 | 0.05 | GC/MSD | 03CRWQCB10 |  | CDFA |  | 107.701 | 48.71 |  | 7.38 | 188.7 | 11.8
Butte Slough @ Lower Pass Rd | 391116121542801 | 2003-01-13 | 12:50 | EPTC (Eptam) | None Detected | 0.02 | 0.05 | GC/MSD | 03CRWQCB9 |  | CDFA |  | 167.6544 | 49.53 |  | 7.52 | 165 | 12.6
Butte Slough @ Lower Pass Rd | 391116121542801 | 2003-01-13 | 12:50 | Simazine | BQL ( 0.009 J ) | 0.005 | 0.2 | GC/MSD | 03CRWQCB9 |  | CDFA |  | 167.6544 | 49.53 |  | 7.52 | 165 | 12.6
Butte Slough @ Lower Pass Rd | 391116121542801 | 2003-01-13 | 12:50 | Diazinon | BQL ( 0.007 J ) | 0.007 | 0.02 | GC/MSD | 03CRWQCB9 |  | CDFA |  | 167.6544 | 49.53 |  | 7.52 | 165 | 12.6
Butte Slough @ Lower Pass Rd | 391116121542801 | 2003-01-13 | 12:50 | Disulfoton | None Detected | 0.007 | 0.02 | GC/MSD | 03CRWQCB9 |  | CDFA |  | 167.6544 | 49.53 |  | 7.52 | 165 | 12.6
Butte Slough @ Lower Pass Rd | 391116121542801 | 2003-01-13 | 12:50 | Carbaryl | None Detected | 0.007 | 0.02 | GC/MSD | 03CRWQCB9 |  | CDFA |  | 167.6544 | 49.53 |  | 7.52 | 165 | 12.6
Butte Slough @ Lower Pass Rd | 391116121542801 | 2003-01-13 | 12:50 | Metolachlor | None Detected | 0.007 | 0.02 | GC/MSD | 03CRWQCB9 |  | CDFA |  | 167.6544 | 49.53 |  | 7.52 | 165 | 12.6
Butte Slough @ Lower Pass Rd | 391116121542801 | 2003-01-13 | 12:50 | Chlorpyrifos | None Detected | 0.004 | 0.01 | GC/MSD | 03CRWQCB9 |  | CDFA |  | 167.6544 | 49.53 | None Detected | 7.52 | 165 | 12.6
Butte Slough @ Lower Pass Rd | 391116121542801 | 2003-01-13 | 12:50 | Cyanazine | None Detected | 0.007 | 0.05 | GC/MSD | 03CRWQCB9 |  | CDFA |  | 167.6544 | 49.53 |  | 7.52 | 165 | 12.6
Butte Slough @ Lower Pass Rd | 391116121542801 | 2003-01-13 | 12:50 | Dacthal (DCPA) | None Detected | 0.007 | 0.05 | GC/MSD | 03CRWQCB9 |  | CDFA |  | 167.6544 | 49.53 |  | 7.52 | 165 | 12.6
Butte Slough @ Lower Pass Rd | 391116121542801 | 2003-01-13 | 12:50 | Methidathion | None Detected | 0.01 | 0.03 | GC/MSD | 03CRWQCB9 |  | CDFA |  | 167.6544 | 49.53 |  | 7.52 | 165 | 12.6
Butte Slough @ Lower Pass Rd | 391116121542801 | 2003-01-13 | 12:50 | Propargite | None Detected | 0.15 | 0.5 | GC/MSD | 03CRWQCB9 |  | CDFA |  | 167.6544 | 49.53 |  | 7.52 | 165 | 12.6
Butte Slough @ Lower Pass Rd | 391116121542801 | 2003-01-13 | 12:50 | Bifenthrin | None Detected | 0.007 | 0.05 | GC/MSD | 03CRWQCB9 |  | CDFA |  | 167.6544 | 49.53 |  | 7.52 | 165 | 12.6
Butte Slough @ Lower Pass Rd | 391116121542801 | 2003-01-13 | 12:50 | Azinphos methyl | None Detected | 0.007 | 0.05 | GC/MSD | 03CRWQCB9 |  | CDFA |  | 167.6544 | 49.53 |  | 7.52 | 165 | 12.6
Butte Slough @ Lower Pass Rd | 391116121542801 | 2003-01-13 | 12:50 | l-Cyhalothrin | None Detected | 0.03 | 0.1 | GC/MSD | 03CRWQCB9 |  | CDFA |  | 167.6544 | 49.53 |  | 7.52 | 165 | 12.6
Butte Slough @ Lower Pass Rd | 391116121542801 | 2003-01-13 | 12:50 | Cyfluthrins | None Detected | 0.07 | 0.2 | GC/MSD | 03CRWQCB9 |  | CDFA |  | 167.6544 | 49.53 |  | 7.52 | 165 | 12.6
Butte Slough @ Lower Pass Rd | 391116121542801 | 2003-01-13 | 12:50 | Cypermethrins | None Detected | 0.07 | 0.2 | GC/MSD | 03CRWQCB9 |  | CDFA |  | 167.6544 | 49.53 |  | 7.52 | 165 | 12.6
Butte Slough @ Lower Pass Rd | 391116121542801 | 2003-01-13 | 12:50 | Esfenvalerate | None Detected | 0.007 | 0.05 | GC/MSD | 03CRWQCB9 |  | CDFA |  | 167.6544 | 49.53 |  | 7.52 | 165 | 12.6
Butte Slough @ Lower Pass Rd | 391116121542801 | 2003-01-14 | 12:30 | EPTC (Eptam) | None Detected | 0.02 | 0.05 | GC/MSD | 03CRWQCB13 |  | CDFA |  | 581.3813 | 52.25 |  | 7.36 | 160.8 | 12.5
Butte Slough @ Lower Pass Rd | 391116121542801 | 2003-01-14 | 12:30 | Simazine | BQL ( 0.019 J ) | 0.005 | 0.2 | GC/MSD | 03CRWQCB13 |  | CDFA |  | 581.3813 | 52.25 |  | 7.36 | 160.8 | 12.5
Butte Slough @ Lower Pass Rd | 391116121542801 | 2003-01-14 | 12:30 | Diazinon | BQL ( 0.009 J ) | 0.007 | 0.02 | GC/MSD | 03CRWQCB13 |  | CDFA |  | 581.3813 | 52.25 |  | 7.36 | 160.8 | 12.5
Butte Slough @ Lower Pass Rd | 391116121542801 | 2003-01-14 | 12:30 | Disulfoton | None Detected | 0.007 | 0.02 | GC/MSD | 03CRWQCB13 |  | CDFA |  | 581.3813 | 52.25 |  | 7.36 | 160.8 | 12.5
Butte Slough @ Lower Pass Rd | 391116121542801 | 2003-01-14 | 12:30 | Carbaryl | None Detected | 0.007 | 0.02 | GC/MSD | 03CRWQCB13 |  | CDFA |  | 581.3813 | 52.25 |  | 7.36 | 160.8 | 12.5
Butte Slough @ Lower Pass Rd | 391116121542801 | 2003-01-14 | 12:30 | Metolachlor | None Detected | 0.007 | 0.02 | GC/MSD | 03CRWQCB13 |  | CDFA |  | 581.3813 | 52.25 |  | 7.36 | 160.8 | 12.5
Butte Slough @ Lower Pass Rd | 391116121542801 | 2003-01-14 | 12:30 | Chlorpyrifos | None Detected | 0.004 | 0.01 | GC/MSD | 03CRWQCB13 |  | CDFA |  | 581.3813 | 52.25 | None Detected | 7.36 | 160.8 | 12.5
Butte Slough @ Lower Pass Rd | 391116121542801 | 2003-01-14 | 12:30 | Cyanazine | None Detected | 0.007 | 0.05 | GC/MSD | 03CRWQCB13 |  | CDFA |  | 581.3813 | 52.25 |  | 7.36 | 160.8 | 12.5
Butte Slough @ Lower Pass Rd | 391116121542801 | 2003-01-14 | 12:30 | Dacthal (DCPA) | None Detected | 0.007 | 0.05 | GC/MSD | 03CRWQCB13 |  | CDFA |  | 581.3813 | 52.25 |  | 7.36 | 160.8 | 12.5
Butte Slough @ Lower Pass Rd | 391116121542801 | 2003-01-14 | 12:30 | Methidathion | None Detected | 0.01 | 0.03 | GC/MSD | 03CRWQCB13 |  | CDFA |  | 581.3813 | 52.25 |  | 7.36 | 160.8 | 12.5
Butte Slough @ Lower Pass Rd | 391116121542801 | 2003-01-14 | 12:30 | Propargite | None Detected | 0.15 | 0.5 | GC/MSD | 03CRWQCB13 |  | CDFA |  | 581.3813 | 52.25 |  | 7.36 | 160.8 | 12.5
Butte Slough @ Lower Pass Rd | 391116121542801 | 2003-01-14 | 12:30 | Bifenthrin | None Detected | 0.007 | 0.05 | GC/MSD | 03CRWQCB13 |  | CDFA |  | 581.3813 | 52.25 |  | 7.36 | 160.8 | 12.5
Butte Slough @ Lower Pass Rd | 391116121542801 | 2003-01-14 | 12:30 | Azinphos methyl | None Detected | 0.007 | 0.05 | GC/MSD | 03CRWQCB13 |  | CDFA |  | 581.3813 | 52.25 |  | 7.36 | 160.8 | 12.5
Butte Slough @ Lower Pass Rd | 391116121542801 | 2003-01-14 | 12:30 | l-Cyhalothrin | None Detected | 0.03 | 0.1 | GC/MSD | 03CRWQCB13 |  | CDFA |  | 581.3813 | 52.25 |  | 7.36 | 160.8 | 12.5
Butte Slough @ Lower Pass Rd | 391116121542801 | 2003-01-14 | 12:30 | Cyfluthrins | None Detected | 0.07 | 0.2 | GC/MSD | 03CRWQCB13 |  | CDFA |  | 581.3813 | 52.25 |  | 7.36 | 160.8 | 12.5
Butte Slough @ Lower Pass Rd | 391116121542801 | 2003-01-14 | 12:30 | Cypermethrins | None Detected | 0.07 | 0.2 | GC/MSD | 03CRWQCB13 |  | CDFA |  | 581.3813 | 52.25 |  | 7.36 | 160.8 | 12.5
Butte Slough @ Lower Pass Rd | 391116121542801 | 2003-01-14 | 12:30 | Esfenvalerate | None Detected | 0.007 | 0.05 | GC/MSD | 03CRWQCB13 |  | CDFA |  | 581.3813 | 52.25 |  | 7.36 | 160.8 | 12.5
Butte Slough @ Lower Pass Rd | 391116121542801 | 2003-01-15 | 10:30 | EPTC (Eptam) | None Detected | 0.02 | 0.05 | GC/MSD | 03CRWQCB15 |  | CDFA |  | 982.2226 | 53.74 |  | 7.83 | 110.3 | 12
Butte Slough @ Lower Pass Rd | 391116121542801 | 2003-01-15 | 10:30 | Simazine | BQL ( 0.008 J ) | 0.005 | 0.2 | GC/MSD | 03CRWQCB15 |  | CDFA |  | 982.2226 | 53.74 |  | 7.83 | 110.3 | 12
Butte Slough @ Lower Pass Rd | 391116121542801 | 2003-01-15 | 10:30 | Diazinon | BQL ( 0.007 J ) | 0.007 | 0.02 | GC/MSD | 03CRWQCB15 |  | CDFA |  | 982.2226 | 53.74 |  | 7.83 | 110.3 | 12
Butte Slough @ Lower Pass Rd | 391116121542801 | 2003-01-15 | 10:30 | Disulfoton | None Detected | 0.007 | 0.02 | GC/MSD | 03CRWQCB15 |  | CDFA |  | 982.2226 | 53.74 |  | 7.83 | 110.3 | 12
Butte Slough @ Lower Pass Rd | 391116121542801 | 2003-01-15 | 10:30 | Carbaryl | None Detected | 0.007 | 0.02 | GC/MSD | 03CRWQCB15 |  | CDFA |  | 982.2226 | 53.74 |  | 7.83 | 110.3 | 12
Butte Slough @ Lower Pass Rd | 391116121542801 | 2003-01-15 | 10:30 | Metolachlor | None Detected | 0.007 | 0.02 | GC/MSD | 03CRWQCB15 |  | CDFA |  | 982.2226 | 53.74 |  | 7.83 | 110.3 | 12
Butte Slough @ Lower Pass Rd | 391116121542801 | 2003-01-15 | 10:30 | Chlorpyrifos | None Detected | 0.004 | 0.01 | GC/MSD | 03CRWQCB15 |  | CDFA |  | 982.2226 | 53.74 | None Detected | 7.83 | 110.3 | 12
Butte Slough @ Lower Pass Rd | 391116121542801 | 2003-01-15 | 10:30 | Cyanazine | None Detected | 0.007 | 0.05 | GC/MSD | 03CRWQCB15 |  | CDFA |  | 982.2226 | 53.74 |  | 7.83 | 110.3 | 12
Butte Slough @ Lower Pass Rd | 391116121542801 | 2003-01-15 | 10:30 | Dacthal (DCPA) | None Detected | 0.007 | 0.05 | GC/MSD | 03CRWQCB15 |  | CDFA |  | 982.2226 | 53.74 |  | 7.83 | 110.3 | 12
Butte Slough @ Lower Pass Rd | 391116121542801 | 2003-01-15 | 10:30 | Methidathion | None Detected | 0.01 | 0.03 | GC/MSD | 03CRWQCB15 |  | CDFA |  | 982.2226 | 53.74 |  | 7.83 | 110.3 | 12
Butte Slough @ Lower Pass Rd | 391116121542801 | 2003-01-15 | 10:30 | Propargite | None Detected | 0.15 | 0.5 | GC/MSD | 03CRWQCB15 |  | CDFA |  | 982.2226 | 53.74 |  | 7.83 | 110.3 | 12
Butte Slough @ Lower Pass Rd | 391116121542801 | 2003-01-15 | 10:30 | Bifenthrin | None Detected | 0.007 | 0.05 | GC/MSD | 03CRWQCB15 |  | CDFA |  | 982.2226 | 53.74 |  | 7.83 | 110.3 | 12
Butte Slough @ Lower Pass Rd | 391116121542801 | 2003-01-15 | 10:30 | Azinphos methyl | None Detected | 0.007 | 0.05 | GC/MSD | 03CRWQCB15 |  | CDFA |  | 982.2226 | 53.74 |  | 7.83 | 110.3 | 12
Butte Slough @ Lower Pass Rd | 391116121542801 | 2003-01-15 | 10:30 | l-Cyhalothrin | None Detected | 0.03 | 0.1 | GC/MSD | 03CRWQCB15 |  | CDFA |  | 982.2226 | 53.74 |  | 7.83 | 110.3 | 12
Butte Slough @ Lower Pass Rd | 391116121542801 | 2003-01-15 | 10:30 | Cyfluthrins | None Detected | 0.07 | 0.2 | GC/MSD | 03CRWQCB15 |  | CDFA |  | 982.2226 | 53.74 |  | 7.83 | 110.3 | 12
Butte Slough @ Lower Pass Rd | 391116121542801 | 2003-01-15 | 10:30 | Cypermethrins | None Detected | 0.07 | 0.2 | GC/MSD | 03CRWQCB15 |  | CDFA |  | 982.2226 | 53.74 |  | 7.83 | 110.3 | 12
Butte Slough @ Lower Pass Rd | 391116121542801 | 2003-01-15 | 10:30 | Esfenvalerate | None Detected | 0.007 | 0.05 | GC/MSD | 03CRWQCB15 |  | CDFA |  | 982.2226 | 53.74 |  | 7.83 | 110.3 | 12
Butte Slough @ Lower Pass Rd | 391116121542801 | 2003-02-13 | 11:20 | EPTC (Eptam) | None Detected | 0.02 | 0.05 | GC/MSD | 03CRWQCB40 |  | CDFA |  | 29.3112 | 46.33 |  | 7.4 | 290 | 10.5
Butte Slough @ Lower Pass Rd | 391116121542801 | 2003-02-13 | 11:20 | Simazine | None Detected | 0.005 | 0.2 | GC/MSD | 03CRWQCB40 |  | CDFA |  | 29.3112 | 46.33 |  | 7.4 | 290 | 10.5
Butte Slough @ Lower Pass Rd | 391116121542801 | 2003-02-13 | 11:20 | Diazinon | 0.022 | 0.007 | 0.02 | GC/MSD | 03CRWQCB40 |  | CDFA |  | 29.3112 | 46.33 |  | 7.4 | 290 | 10.5
Butte Slough @ Lower Pass Rd | 391116121542801 | 2003-02-13 | 11:20 | Disulfoton | None Detected | 0.007 | 0.02 | GC/MSD | 03CRWQCB40 |  | CDFA |  | 29.3112 | 46.33 |  | 7.4 | 290 | 10.5
Butte Slough @ Lower Pass Rd | 391116121542801 | 2003-02-13 | 11:20 | Carbaryl | None Detected | 0.007 | 0.02 | GC/MSD | 03CRWQCB40 |  | CDFA |  | 29.3112 | 46.33 |  | 7.4 | 290 | 10.5
Butte Slough @ Lower Pass Rd | 391116121542801 | 2003-02-13 | 11:20 | Metolachlor | None Detected | 0.007 | 0.02 | GC/MSD | 03CRWQCB40 |  | CDFA |  | 29.3112 | 46.33 |  | 7.4 | 290 | 10.5
Butte Slough @ Lower Pass Rd | 391116121542801 | 2003-02-13 | 11:20 | Chlorpyrifos | None Detected | 0.004 | 0.01 | GC/MSD | 03CRWQCB40 |  | CDFA |  | 29.3112 | 46.33 | None Detected | 7.4 | 290 | 10.5
Butte Slough @ Lower Pass Rd | 391116121542801 | 2003-02-13 | 11:20 | Cyanazine | None Detected | 0.007 | 0.05 | GC/MSD | 03CRWQCB40 |  | CDFA |  | 29.3112 | 46.33 |  | 7.4 | 290 | 10.5
Butte Slough @ Lower Pass Rd | 391116121542801 | 2003-02-13 | 11:20 | Dacthal (DCPA) | None Detected | 0.007 | 0.05 | GC/MSD | 03CRWQCB40 |  | CDFA |  | 29.3112 | 46.33 |  | 7.4 | 290 | 10.5
Butte Slough @ Lower Pass Rd | 391116121542801 | 2003-02-13 | 11:20 | Methidathion | None Detected | 0.01 | 0.03 | GC/MSD | 03CRWQCB40 |  | CDFA |  | 29.3112 | 46.33 |  | 7.4 | 290 | 10.5
Butte Slough @ Lower Pass Rd | 391116121542801 | 2003-02-13 | 11:20 | Propargite | None Detected | 0.15 | 0.5 | GC/MSD | 03CRWQCB40 |  | CDFA |  | 29.3112 | 46.33 |  | 7.4 | 290 | 10.5
Butte Slough @ Lower Pass Rd | 391116121542801 | 2003-02-13 | 11:20 | Bifenthrin | None Detected | 0.007 | 0.05 | GC/MSD | 03CRWQCB40 |  | CDFA |  | 29.3112 | 46.33 |  | 7.4 | 290 | 10.5
Butte Slough @ Lower Pass Rd | 391116121542801 | 2003-02-13 | 11:20 | Azinphos methyl | None Detected | 0.007 | 0.05 | GC/MSD | 03CRWQCB40 |  | CDFA |  | 29.3112 | 46.33 |  | 7.4 | 290 | 10.5
Butte Slough @ Lower Pass Rd | 391116121542801 | 2003-02-13 | 11:20 | l-Cyhalothrin | None Detected | 0.03 | 0.1 | GC/MSD | 03CRWQCB40 |  | CDFA |  | 29.3112 | 46.33 |  | 7.4 | 290 | 10.5
Butte Slough @ Lower Pass Rd | 391116121542801 | 2003-02-13 | 11:20 | Cyfluthrins | None Detected | 0.07 | 0.2 | GC/MSD | 03CRWQCB40 |  | CDFA |  | 29.3112 | 46.33 |  | 7.4 | 290 | 10.5
Butte Slough @ Lower Pass Rd | 391116121542801 | 2003-02-13 | 11:20 | Cypermethrins | None Detected | 0.07 | 0.2 | GC/MSD | 03CRWQCB40 |  | CDFA |  | 29.3112 | 46.33 |  | 7.4 | 290 | 10.5
Butte Slough @ Lower Pass Rd | 391116121542801 | 2003-02-13 | 11:20 | Esfenvalerate | None Detected | 0.007 | 0.05 | GC/MSD | 03CRWQCB40 |  | CDFA |  | 29.3112 | 46.33 |  | 7.4 | 290 | 10.5
Butte Slough @ Lower Pass Rd | 391116121542801 | 2003-02-14 | 9:50 | EPTC (Eptam) | None Detected | 0.02 | 0.05 | GC/MSD | 03CRWQCB46 |  | CDFA |  | 31.6618 | 46.73 |  | 7.33 | 265 | 11.8
Butte Slough @ Lower Pass Rd | 391116121542801 | 2003-02-14 | 9:50 | Simazine | None Detected | 0.005 | 0.2 | GC/MSD | 03CRWQCB46 |  | CDFA |  | 31.6618 | 46.73 |  | 7.33 | 265 | 11.8
Butte Slough @ Lower Pass Rd | 391116121542801 | 2003-02-14 | 9:50 | Diazinon | 0.021 | 0.007 | 0.02 | GC/MSD | 03CRWQCB46 |  | CDFA |  | 31.6618 | 46.73 |  | 7.33 | 265 | 11.8
Butte Slough @ Lower Pass Rd | 391116121542801 | 2003-02-14 | 9:50 | Disulfoton | None Detected | 0.007 | 0.02 | GC/MSD | 03CRWQCB46 |  | CDFA |  | 31.6618 | 46.73 |  | 7.33 | 265 | 11.8
Butte Slough @ Lower Pass Rd | 391116121542801 | 2003-02-14 | 9:50 | Carbaryl | None Detected | 0.007 | 0.02 | GC/MSD | 03CRWQCB46 |  | CDFA |  | 31.6618 | 46.73 |  | 7.33 | 265 | 11.8
Butte Slough @ Lower Pass Rd | 391116121542801 | 2003-02-14 | 9:50 | Metolachlor | None Detected | 0.007 | 0.02 | GC/MSD | 03CRWQCB46 |  | CDFA |  | 31.6618 | 46.73 |  | 7.33 | 265 | 11.8
Butte Slough @ Lower Pass Rd | 391116121542801 | 2003-02-14 | 9:50 | Chlorpyrifos | None Detected | 0.004 | 0.01 | GC/MSD | 03CRWQCB46 |  | CDFA |  | 31.6618 | 46.73 | None Detected | 7.33 | 265 | 11.8
Butte Slough @ Lower Pass Rd | 391116121542801 | 2003-02-14 | 9:50 | Cyanazine | None Detected | 0.007 | 0.05 | GC/MSD | 03CRWQCB46 |  | CDFA |  | 31.6618 | 46.73 |  | 7.33 | 265 | 11.8
Butte Slough @ Lower Pass Rd | 391116121542801 | 2003-02-14 | 9:50 | Dacthal (DCPA) | None Detected | 0.007 | 0.05 | GC/MSD | 03CRWQCB46 |  | CDFA |  | 31.6618 | 46.73 |  | 7.33 | 265 | 11.8
Butte Slough @ Lower Pass Rd | 391116121542801 | 2003-02-14 | 9:50 | Methidathion | None Detected | 0.01 | 0.03 | GC/MSD | 03CRWQCB46 |  | CDFA |  | 31.6618 | 46.73 |  | 7.33 | 265 | 11.8
Butte Slough @ Lower Pass Rd | 391116121542801 | 2003-02-14 | 9:50 | Propargite | None Detected | 0.15 | 0.5 | GC/MSD | 03CRWQCB46 |  | CDFA |  | 31.6618 | 46.73 |  | 7.33 | 265 | 11.8
Butte Slough @ Lower Pass Rd | 391116121542801 | 2003-02-14 | 9:50 | Bifenthrin | None Detected | 0.007 | 0.05 | GC/MSD | 03CRWQCB46 |  | CDFA |  | 31.6618 | 46.73 |  | 7.33 | 265 | 11.8
Butte Slough @ Lower Pass Rd | 391116121542801 | 2003-02-14 | 9:50 | Azinphos methyl | None Detected | 0.007 | 0.05 | GC/MSD | 03CRWQCB46 |  | CDFA |  | 31.6618 | 46.73 |  | 7.33 | 265 | 11.8
Butte Slough @ Lower Pass Rd | 391116121542801 | 2003-02-14 | 9:50 | l-Cyhalothrin | None Detected | 0.03 | 0.1 | GC/MSD | 03CRWQCB46 |  | CDFA |  | 31.6618 | 46.73 |  | 7.33 | 265 | 11.8
Butte Slough @ Lower Pass Rd | 391116121542801 | 2003-02-14 | 9:50 | Cyfluthrins | None Detected | 0.07 | 0.2 | GC/MSD | 03CRWQCB46 |  | CDFA |  | 31.6618 | 46.73 |  | 7.33 | 265 | 11.8
Butte Slough @ Lower Pass Rd | 391116121542801 | 2003-02-14 | 9:50 | Cypermethrins | None Detected | 0.07 | 0.2 | GC/MSD | 03CRWQCB46 |  | CDFA |  | 31.6618 | 46.73 |  | 7.33 | 265 | 11.8
Butte Slough @ Lower Pass Rd | 391116121542801 | 2003-02-14 | 9:50 | Esfenvalerate | None Detected | 0.007 | 0.05 | GC/MSD | 03CRWQCB46 |  | CDFA |  | 31.6618 | 46.73 |  | 7.33 | 265 | 11.8
Butte Slough @ Lower Pass Rd | 391116121542801 | 2003-02-15 | 8:50 | EPTC (Eptam) | None Detected | 0.02 | 0.05 | GC/MSD | 03CRWQCB50 |  | CDFA |  | 33.1061 | 46.97 |  | 7.27 | 278 | 12.7
Butte Slough @ Lower Pass Rd | 391116121542801 | 2003-02-15 | 8:50 | Simazine | None Detected | 0.005 | 0.2 | GC/MSD | 03CRWQCB50 |  | CDFA |  | 33.1061 | 46.97 |  | 7.27 | 278 | 12.7
Butte Slough @ Lower Pass Rd | 391116121542801 | 2003-02-15 | 8:50 | Diazinon | 0.023 | 0.007 | 0.02 | GC/MSD | 03CRWQCB50 |  | CDFA |  | 33.1061 | 46.97 |  | 7.27 | 278 | 12.7
Butte Slough @ Lower Pass Rd | 391116121542801 | 2003-02-15 | 8:50 | Disulfoton | None Detected | 0.007 | 0.02 | GC/MSD | 03CRWQCB50 |  | CDFA |  | 33.1061 | 46.97 |  | 7.27 | 278 | 12.7
Butte Slough @ Lower Pass Rd | 391116121542801 | 2003-02-15 | 8:50 | Carbaryl | None Detected | 0.007 | 0.02 | GC/MSD | 03CRWQCB50 |  | CDFA |  | 33.1061 | 46.97 |  | 7.27 | 278 | 12.7
Butte Slough @ Lower Pass Rd | 391116121542801 | 2003-02-15 | 8:50 | Metolachlor | None Detected | 0.007 | 0.02 | GC/MSD | 03CRWQCB50 |  | CDFA |  | 33.1061 | 46.97 |  | 7.27 | 278 | 12.7
Butte Slough @ Lower Pass Rd | 391116121542801 | 2003-02-15 | 8:50 | Chlorpyrifos | None Detected | 0.004 | 0.01 | GC/MSD | 03CRWQCB50 |  | CDFA |  | 33.1061 | 46.97 | None Detected | 7.27 | 278 | 12.7
Butte Slough @ Lower Pass Rd | 391116121542801 | 2003-02-15 | 8:50 | Cyanazine | None Detected | 0.007 | 0.05 | GC/MSD | 03CRWQCB50 |  | CDFA |  | 33.1061 | 46.97 |  | 7.27 | 278 | 12.7
Butte Slough @ Lower Pass Rd | 391116121542801 | 2003-02-15 | 8:50 | Dacthal (DCPA) | None Detected | 0.007 | 0.05 | GC/MSD | 03CRWQCB50 |  | CDFA |  | 33.1061 | 46.97 |  | 7.27 | 278 | 12.7
Butte Slough @ Lower Pass Rd | 391116121542801 | 2003-02-15 | 8:50 | Methidathion | None Detected | 0.01 | 0.03 | GC/MSD | 03CRWQCB50 |  | CDFA |  | 33.1061 | 46.97 |  | 7.27 | 278 | 12.7
Butte Slough @ Lower Pass Rd | 391116121542801 | 2003-02-15 | 8:50 | Propargite | None Detected | 0.15 | 0.5 | GC/MSD | 03CRWQCB50 |  | CDFA |  | 33.1061 | 46.97 |  | 7.27 | 278 | 12.7
Butte Slough @ Lower Pass Rd | 391116121542801 | 2003-02-15 | 8:50 | Bifenthrin | None Detected | 0.007 | 0.05 | GC/MSD | 03CRWQCB50 |  | CDFA |  | 33.1061 | 46.97 |  | 7.27 | 278 | 12.7
Butte Slough @ Lower Pass Rd | 391116121542801 | 2003-02-15 | 8:50 | Azinphos methyl | None Detected | 0.007 | 0.05 | GC/MSD | 03CRWQCB50 |  | CDFA |  | 33.1061 | 46.97 |  | 7.27 | 278 | 12.7
Butte Slough @ Lower Pass Rd | 391116121542801 | 2003-02-15 | 8:50 | l-Cyhalothrin | None Detected | 0.03 | 0.1 | GC/MSD | 03CRWQCB50 |  | CDFA |  | 33.1061 | 46.97 |  | 7.27 | 278 | 12.7
Butte Slough @ Lower Pass Rd | 391116121542801 | 2003-02-15 | 8:50 | Cyfluthrins | None Detected | 0.07 | 0.2 | GC/MSD | 03CRWQCB50 |  | CDFA |  | 33.1061 | 46.97 |  | 7.27 | 278 | 12.7
Butte Slough @ Lower Pass Rd | 391116121542801 | 2003-02-15 | 8:50 | Cypermethrins | None Detected | 0.07 | 0.2 | GC/MSD | 03CRWQCB50 |  | CDFA |  | 33.1061 | 46.97 |  | 7.27 | 278 | 12.7
Butte Slough @ Lower Pass Rd | 391116121542801 | 2003-02-15 | 8:50 | Esfenvalerate | None Detected | 0.007 | 0.05 | GC/MSD | 03CRWQCB50 |  | CDFA |  | 33.1061 | 46.97 |  | 7.27 | 278 | 12.7
Butte Slough @ Lower Pass Rd | 391116121542801 | 2003-02-16 | 8:50 | EPTC (Eptam) | None Detected | 0.02 | 0.05 | GC/MSD | 03CRWQCB53 |  | CDFA |  | 43.6978 | 47.16 |  | 7.33 | 287 | 12.6
Butte Slough @ Lower Pass Rd | 391116121542801 | 2003-02-16 | 8:50 | Simazine | BQL ( 0.006 J ) | 0.005 | 0.2 | GC/MSD | 03CRWQCB53 |  | CDFA |  | 43.6978 | 47.16 |  | 7.33 | 287 | 12.6
Butte Slough @ Lower Pass Rd | 391116121542801 | 2003-02-16 | 8:50 | Diazinon | 0.021 | 0.007 | 0.02 | GC/MSD | 03CRWQCB53 |  | CDFA |  | 43.6978 | 47.16 |  | 7.33 | 287 | 12.6
Butte Slough @ Lower Pass Rd | 391116121542801 | 2003-02-16 | 8:50 | Disulfoton | None Detected | 0.007 | 0.02 | GC/MSD | 03CRWQCB53 |  | CDFA |  | 43.6978 | 47.16 |  | 7.33 | 287 | 12.6
Butte Slough @ Lower Pass Rd | 391116121542801 | 2003-02-16 | 8:50 | Carbaryl | None Detected | 0.007 | 0.02 | GC/MSD | 03CRWQCB53 |  | CDFA |  | 43.6978 | 47.16 |  | 7.33 | 287 | 12.6
Butte Slough @ Lower Pass Rd | 391116121542801 | 2003-02-16 | 8:50 | Metolachlor | None Detected | 0.007 | 0.02 | GC/MSD | 03CRWQCB53 |  | CDFA |  | 43.6978 | 47.16 |  | 7.33 | 287 | 12.6
Butte Slough @ Lower Pass Rd | 391116121542801 | 2003-02-16 | 8:50 | Chlorpyrifos | None Detected | 0.004 | 0.01 | GC/MSD | 03CRWQCB53 |  | CDFA |  | 43.6978 | 47.16 | None Detected | 7.33 | 287 | 12.6
Butte Slough @ Lower Pass Rd | 391116121542801 | 2003-02-16 | 8:50 | Cyanazine | None Detected | 0.007 | 0.05 | GC/MSD | 03CRWQCB53 |  | CDFA |  | 43.6978 | 47.16 |  | 7.33 | 287 | 12.6
Butte Slough @ Lower Pass Rd | 391116121542801 | 2003-02-16 | 8:50 | Dacthal (DCPA) | None Detected | 0.007 | 0.05 | GC/MSD | 03CRWQCB53 |  | CDFA |  | 43.6978 | 47.16 |  | 7.33 | 287 | 12.6
Butte Slough @ Lower Pass Rd | 391116121542801 | 2003-02-16 | 8:50 | Methidathion | None Detected | 0.01 | 0.03 | GC/MSD | 03CRWQCB53 |  | CDFA |  | 43.6978 | 47.16 |  | 7.33 | 287 | 12.6
Butte Slough @ Lower Pass Rd | 391116121542801 | 2003-02-16 | 8:50 | Propargite | None Detected | 0.15 | 0.5 | GC/MSD | 03CRWQCB53 |  | CDFA |  | 43.6978 | 47.16 |  | 7.33 | 287 | 12.6
Butte Slough @ Lower Pass Rd | 391116121542801 | 2003-02-16 | 8:50 | Bifenthrin | None Detected | 0.007 | 0.05 | GC/MSD | 03CRWQCB53 |  | CDFA |  | 43.6978 | 47.16 |  | 7.33 | 287 | 12.6
Butte Slough @ Lower Pass Rd | 391116121542801 | 2003-02-16 | 8:50 | Azinphos methyl | None Detected | 0.007 | 0.05 | GC/MSD | 03CRWQCB53 |  | CDFA |  | 43.6978 | 47.16 |  | 7.33 | 287 | 12.6
Butte Slough @ Lower Pass Rd | 391116121542801 | 2003-02-16 | 8:50 | l-Cyhalothrin | None Detected | 0.03 | 0.1 | GC/MSD | 03CRWQCB53 |  | CDFA |  | 43.6978 | 47.16 |  | 7.33 | 287 | 12.6
Butte Slough @ Lower Pass Rd | 391116121542801 | 2003-02-16 | 8:50 | Cyfluthrins | None Detected | 0.07 | 0.2 | GC/MSD | 03CRWQCB53 |  | CDFA |  | 43.6978 | 47.16 |  | 7.33 | 287 | 12.6
Butte Slough @ Lower Pass Rd | 391116121542801 | 2003-02-16 | 8:50 | Cypermethrins | None Detected | 0.07 | 0.2 | GC/MSD | 03CRWQCB53 |  | CDFA |  | 43.6978 | 47.16 |  | 7.33 | 287 | 12.6
Butte Slough @ Lower Pass Rd | 391116121542801 | 2003-02-16 | 8:50 | Esfenvalerate | None Detected | 0.007 | 0.05 | GC/MSD | 03CRWQCB53 |  | CDFA |  | 43.6978 | 47.16 |  | 7.33 | 287 | 12.6
Butte Slough @ Lower Pass Rd | 391116121542801 | 2003-02-17 | 8:50 | EPTC (Eptam) | None Detected | 0.02 | 0.05 | GC/MSD | 03CRWQCB63 |  | CDFA |  | 52.392 | 47.45 |  | 7.26 | 403 | 12.3
Butte Slough @ Lower Pass Rd | 391116121542801 | 2003-02-17 | 8:50 | Simazine | BQL ( 0.011 J ) | 0.005 | 0.2 | GC/MSD | 03CRWQCB63 |  | CDFA |  | 52.392 | 47.45 |  | 7.26 | 403 | 12.3
Butte Slough @ Lower Pass Rd | 391116121542801 | 2003-02-17 | 8:50 | Diazinon | 0.033 | 0.007 | 0.02 | GC/MSD | 03CRWQCB63 |  | CDFA |  | 52.392 | 47.45 |  | 7.26 | 403 | 12.3
Butte Slough @ Lower Pass Rd | 391116121542801 | 2003-02-17 | 8:50 | Disulfoton | None Detected | 0.007 | 0.02 | GC/MSD | 03CRWQCB63 |  | CDFA |  | 52.392 | 47.45 |  | 7.26 | 403 | 12.3
Butte Slough @ Lower Pass Rd | 391116121542801 | 2003-02-17 | 8:50 | Carbaryl | None Detected | 0.007 | 0.02 | GC/MSD | 03CRWQCB63 |  | CDFA |  | 52.392 | 47.45 |  | 7.26 | 403 | 12.3
Butte Slough @ Lower Pass Rd | 391116121542801 | 2003-02-17 | 8:50 | Metolachlor | None Detected | 0.007 | 0.02 | GC/MSD | 03CRWQCB63 |  | CDFA |  | 52.392 | 47.45 |  | 7.26 | 403 | 12.3
Butte Slough @ Lower Pass Rd | 391116121542801 | 2003-02-17 | 8:50 | Chlorpyrifos | None Detected | 0.004 | 0.01 | GC/MSD | 03CRWQCB63 |  | CDFA |  | 52.392 | 47.45 | None Detected | 7.26 | 403 | 12.3
Butte Slough @ Lower Pass Rd | 391116121542801 | 2003-02-17 | 8:50 | Cyanazine | None Detected | 0.007 | 0.05 | GC/MSD | 03CRWQCB63 |  | CDFA |  | 52.392 | 47.45 |  | 7.26 | 403 | 12.3
Butte Slough @ Lower Pass Rd | 391116121542801 | 2003-02-17 | 8:50 | Dacthal (DCPA) | None Detected | 0.007 | 0.05 | GC/MSD | 03CRWQCB63 |  | CDFA |  | 52.392 | 47.45 |  | 7.26 | 403 | 12.3
Butte Slough @ Lower Pass Rd | 391116121542801 | 2003-02-17 | 8:50 | Methidathion | None Detected | 0.01 | 0.03 | GC/MSD | 03CRWQCB63 |  | CDFA |  | 52.392 | 47.45 |  | 7.26 | 403 | 12.3
Butte Slough @ Lower Pass Rd | 391116121542801 | 2003-02-17 | 8:50 | Propargite | None Detected | 0.15 | 0.5 | GC/MSD | 03CRWQCB63 |  | CDFA |  | 52.392 | 47.45 |  | 7.26 | 403 | 12.3
Butte Slough @ Lower Pass Rd | 391116121542801 | 2003-02-17 | 8:50 | Bifenthrin | None Detected | 0.007 | 0.05 | GC/MSD | 03CRWQCB63 |  | CDFA |  | 52.392 | 47.45 |  | 7.26 | 403 | 12.3
Butte Slough @ Lower Pass Rd | 391116121542801 | 2003-02-17 | 8:50 | Azinphos methyl | None Detected | 0.007 | 0.05 | GC/MSD | 03CRWQCB63 |  | CDFA |  | 52.392 | 47.45 |  | 7.26 | 403 | 12.3
Butte Slough @ Lower Pass Rd | 391116121542801 | 2003-02-17 | 8:50 | l-Cyhalothrin | None Detected | 0.03 | 0.1 | GC/MSD | 03CRWQCB63 |  | CDFA |  | 52.392 | 47.45 |  | 7.26 | 403 | 12.3
Butte Slough @ Lower Pass Rd | 391116121542801 | 2003-02-17 | 8:50 | Cyfluthrins | None Detected | 0.07 | 0.2 | GC/MSD | 03CRWQCB63 |  | CDFA |  | 52.392 | 47.45 |  | 7.26 | 403 | 12.3
Butte Slough @ Lower Pass Rd | 391116121542801 | 2003-02-17 | 8:50 | Cypermethrins | None Detected | 0.07 | 0.2 | GC/MSD | 03CRWQCB63 |  | CDFA |  | 52.392 | 47.45 |  | 7.26 | 403 | 12.3
Butte Slough @ Lower Pass Rd | 391116121542801 | 2003-02-17 | 8:50 | Esfenvalerate | None Detected | 0.007 | 0.05 | GC/MSD | 03CRWQCB63 |  | CDFA |  | 52.392 | 47.45 |  | 7.26 | 403 | 12.3 | EC PROBE HAD NO PLASTIC GUARD AROUND IT…VALUE MAY BE INCORRECT - AK 4/4/3
Butte Slough @ Lower Pass Rd | 391116121542801 | 2003-02-18 | 9:20 | EPTC (Eptam) | None Detected | 0.02 | 0.05 | GC/MSD | 03CRWQCB73 |  | CDFA |  | 61.3978 | 47.71 |  | 7.12 | 376 | 12.2
Butte Slough @ Lower Pass Rd | 391116121542801 | 2003-02-18 | 9:20 | Simazine | BQL ( 0.036 J ) | 0.005 | 0.2 | GC/MSD | 03CRWQCB73 |  | CDFA |  | 61.3978 | 47.71 |  | 7.12 | 376 | 12.2
Butte Slough @ Lower Pass Rd | 391116121542801 | 2003-02-18 | 9:20 | Diazinon | 0.031 | 0.007 | 0.02 | GC/MSD | 03CRWQCB73 |  | CDFA |  | 61.3978 | 47.71 |  | 7.12 | 376 | 12.2
Butte Slough @ Lower Pass Rd | 391116121542801 | 2003-02-18 | 9:20 | Disulfoton | None Detected | 0.007 | 0.02 | GC/MSD | 03CRWQCB73 |  | CDFA |  | 61.3978 | 47.71 |  | 7.12 | 376 | 12.2
Butte Slough @ Lower Pass Rd | 391116121542801 | 2003-02-18 | 9:20 | Carbaryl | None Detected | 0.007 | 0.02 | GC/MSD | 03CRWQCB73 |  | CDFA |  | 61.3978 | 47.71 |  | 7.12 | 376 | 12.2
Butte Slough @ Lower Pass Rd | 391116121542801 | 2003-02-18 | 9:20 | Metolachlor | None Detected | 0.007 | 0.02 | GC/MSD | 03CRWQCB73 |  | CDFA |  | 61.3978 | 47.71 |  | 7.12 | 376 | 12.2
Butte Slough @ Lower Pass Rd | 391116121542801 | 2003-02-18 | 9:20 | Chlorpyrifos | None Detected | 0.004 | 0.01 | GC/MSD | 03CRWQCB73 |  | CDFA |  | 61.3978 | 47.71 | None Detected | 7.12 | 376 | 12.2
Butte Slough @ Lower Pass Rd | 391116121542801 | 2003-02-18 | 9:20 | Cyanazine | None Detected | 0.007 | 0.05 | GC/MSD | 03CRWQCB73 |  | CDFA |  | 61.3978 | 47.71 |  | 7.12 | 376 | 12.2
Butte Slough @ Lower Pass Rd | 391116121542801 | 2003-02-18 | 9:20 | Dacthal (DCPA) | None Detected | 0.007 | 0.05 | GC/MSD | 03CRWQCB73 |  | CDFA |  | 61.3978 | 47.71 |  | 7.12 | 376 | 12.2
Butte Slough @ Lower Pass Rd | 391116121542801 | 2003-02-18 | 9:20 | Methidathion | None Detected | 0.01 | 0.03 | GC/MSD | 03CRWQCB73 |  | CDFA |  | 61.3978 | 47.71 |  | 7.12 | 376 | 12.2
Butte Slough @ Lower Pass Rd | 391116121542801 | 2003-02-18 | 9:20 | Propargite | None Detected | 0.15 | 0.5 | GC/MSD | 03CRWQCB73 |  | CDFA |  | 61.3978 | 47.71 |  | 7.12 | 376 | 12.2
Butte Slough @ Lower Pass Rd | 391116121542801 | 2003-02-18 | 9:20 | Bifenthrin | None Detected | 0.007 | 0.05 | GC/MSD | 03CRWQCB73 |  | CDFA |  | 61.3978 | 47.71 |  | 7.12 | 376 | 12.2
Butte Slough @ Lower Pass Rd | 391116121542801 | 2003-02-18 | 9:20 | Azinphos methyl | None Detected | 0.007 | 0.05 | GC/MSD | 03CRWQCB73 |  | CDFA |  | 61.3978 | 47.71 |  | 7.12 | 376 | 12.2
Butte Slough @ Lower Pass Rd | 391116121542801 | 2003-02-18 | 9:20 | l-Cyhalothrin | None Detected | 0.03 | 0.1 | GC/MSD | 03CRWQCB73 |  | CDFA |  | 61.3978 | 47.71 |  | 7.12 | 376 | 12.2
Butte Slough @ Lower Pass Rd | 391116121542801 | 2003-02-18 | 9:20 | Cyfluthrins | None Detected | 0.07 | 0.2 | GC/MSD | 03CRWQCB73 |  | CDFA |  | 61.3978 | 47.71 |  | 7.12 | 376 | 12.2
Butte Slough @ Lower Pass Rd | 391116121542801 | 2003-02-18 | 9:20 | Cypermethrins | None Detected | 0.07 | 0.2 | GC/MSD | 03CRWQCB73 |  | CDFA |  | 61.3978 | 47.71 |  | 7.12 | 376 | 12.2
Butte Slough @ Lower Pass Rd | 391116121542801 | 2003-02-18 | 9:20 | Esfenvalerate | None Detected | 0.007 | 0.05 | GC/MSD | 03CRWQCB73 |  | CDFA |  | 61.3978 | 47.71 |  | 7.12 | 376 | 12.2
Butte Slough @ Lower Pass Rd | 391116121542801 | 2003-02-19 | 8:50 | EPTC (Eptam) | None Detected | 0.02 | 0.05 | GC/MSD | 03CRWQCB84 |  | CDFA |  | 62.8987 | 47.75 |  | 7.09 | 371 | 12.5
Butte Slough @ Lower Pass Rd | 391116121542801 | 2003-02-19 | 8:50 | Simazine | BQL ( 0.020 J ) | 0.005 | 0.2 | GC/MSD | 03CRWQCB84 |  | CDFA |  | 62.8987 | 47.75 |  | 7.09 | 371 | 12.5
Butte Slough @ Lower Pass Rd | 391116121542801 | 2003-02-19 | 8:50 | Diazinon | BQL ( 0.018 J ) | 0.007 | 0.02 | GC/MSD | 03CRWQCB84 |  | CDFA |  | 62.8987 | 47.75 |  | 7.09 | 371 | 12.5
Butte Slough @ Lower Pass Rd | 391116121542801 | 2003-02-19 | 8:50 | Disulfoton | None Detected | 0.007 | 0.02 | GC/MSD | 03CRWQCB84 |  | CDFA |  | 62.8987 | 47.75 |  | 7.09 | 371 | 12.5
Butte Slough @ Lower Pass Rd | 391116121542801 | 2003-02-19 | 8:50 | Carbaryl | None Detected | 0.007 | 0.02 | GC/MSD | 03CRWQCB84 |  | CDFA |  | 62.8987 | 47.75 |  | 7.09 | 371 | 12.5
Butte Slough @ Lower Pass Rd | 391116121542801 | 2003-02-19 | 8:50 | Metolachlor | None Detected | 0.007 | 0.02 | GC/MSD | 03CRWQCB84 |  | CDFA |  | 62.8987 | 47.75 |  | 7.09 | 371 | 12.5
Butte Slough @ Lower Pass Rd | 391116121542801 | 2003-02-19 | 8:50 | Chlorpyrifos | None Detected | 0.004 | 0.01 | GC/MSD | 03CRWQCB84 |  | CDFA |  | 62.8987 | 47.75 | None Detected | 7.09 | 371 | 12.5
Butte Slough @ Lower Pass Rd | 391116121542801 | 2003-02-19 | 8:50 | Cyanazine | None Detected | 0.007 | 0.05 | GC/MSD | 03CRWQCB84 |  | CDFA |  | 62.8987 | 47.75 |  | 7.09 | 371 | 12.5
Butte Slough @ Lower Pass Rd | 391116121542801 | 2003-02-19 | 8:50 | Dacthal (DCPA) | None Detected | 0.007 | 0.05 | GC/MSD | 03CRWQCB84 |  | CDFA |  | 62.8987 | 47.75 |  | 7.09 | 371 | 12.5
Butte Slough @ Lower Pass Rd | 391116121542801 | 2003-02-19 | 8:50 | Methidathion | None Detected | 0.01 | 0.03 | GC/MSD | 03CRWQCB84 |  | CDFA |  | 62.8987 | 47.75 |  | 7.09 | 371 | 12.5
Butte Slough @ Lower Pass Rd | 391116121542801 | 2003-02-19 | 8:50 | Propargite | None Detected | 0.15 | 0.5 | GC/MSD | 03CRWQCB84 |  | CDFA |  | 62.8987 | 47.75 |  | 7.09 | 371 | 12.5
Butte Slough @ Lower Pass Rd | 391116121542801 | 2003-02-19 | 8:50 | Bifenthrin | None Detected | 0.007 | 0.05 | GC/MSD | 03CRWQCB84 |  | CDFA |  | 62.8987 | 47.75 |  | 7.09 | 371 | 12.5
Butte Slough @ Lower Pass Rd | 391116121542801 | 2003-02-19 | 8:50 | Azinphos methyl | None Detected | 0.007 | 0.05 | GC/MSD | 03CRWQCB84 |  | CDFA |  | 62.8987 | 47.75 |  | 7.09 | 371 | 12.5
Butte Slough @ Lower Pass Rd | 391116121542801 | 2003-02-19 | 8:50 | l-Cyhalothrin | None Detected | 0.03 | 0.1 | GC/MSD | 03CRWQCB84 |  | CDFA |  | 62.8987 | 47.75 |  | 7.09 | 371 | 12.5
Butte Slough @ Lower Pass Rd | 391116121542801 | 2003-02-19 | 8:50 | Cyfluthrins | None Detected | 0.07 | 0.2 | GC/MSD | 03CRWQCB84 |  | CDFA |  | 62.8987 | 47.75 |  | 7.09 | 371 | 12.5
Butte Slough @ Lower Pass Rd | 391116121542801 | 2003-02-19 | 8:50 | Cypermethrins | None Detected | 0.07 | 0.2 | GC/MSD | 03CRWQCB84 |  | CDFA |  | 62.8987 | 47.75 |  | 7.09 | 371 | 12.5
Butte Slough @ Lower Pass Rd | 391116121542801 | 2003-02-19 | 8:50 | Esfenvalerate | None Detected | 0.007 | 0.05 | GC/MSD | 03CRWQCB84 |  | CDFA |  | 62.8987 | 47.75 |  | 7.09 | 371 | 12.5
Butte Slough @ Lower Pass Rd | 391116121542801 | 2003-02-20 | 9:10 | EPTC (Eptam) | None Detected | 0.02 | 0.05 | GC/MSD | 03CRWQCB80 |  | CDFA |  | 65.5891 | 47.82 |  | 7.12 | 406 | 12.4
Butte Slough @ Lower Pass Rd | 391116121542801 | 2003-02-20 | 9:10 | Simazine | BQL ( 0.020 J ) | 0.005 | 0.2 | GC/MSD | 03CRWQCB80 |  | CDFA |  | 65.5891 | 47.82 |  | 7.12 | 406 | 12.4
Butte Slough @ Lower Pass Rd | 391116121542801 | 2003-02-20 | 9:10 | Diazinon | 0.023 | 0.007 | 0.02 | GC/MSD | 03CRWQCB80 |  | CDFA |  | 65.5891 | 47.82 |  | 7.12 | 406 | 12.4
Butte Slough @ Lower Pass Rd | 391116121542801 | 2003-02-20 | 9:10 | Disulfoton | None Detected | 0.007 | 0.02 | GC/MSD | 03CRWQCB80 |  | CDFA |  | 65.5891 | 47.82 |  | 7.12 | 406 | 12.4
Butte Slough @ Lower Pass Rd | 391116121542801 | 2003-02-20 | 9:10 | Carbaryl | None Detected | 0.007 | 0.02 | GC/MSD | 03CRWQCB80 |  | CDFA |  | 65.5891 | 47.82 |  | 7.12 | 406 | 12.4
Butte Slough @ Lower Pass Rd | 391116121542801 | 2003-02-20 | 9:10 | Metolachlor | None Detected | 0.007 | 0.02 | GC/MSD | 03CRWQCB80 |  | CDFA |  | 65.5891 | 47.82 |  | 7.12 | 406 | 12.4
Butte Slough @ Lower Pass Rd | 391116121542801 | 2003-02-20 | 9:10 | Chlorpyrifos | None Detected | 0.004 | 0.01 | GC/MSD | 03CRWQCB80 |  | CDFA |  | 65.5891 | 47.82 | None Detected | 7.12 | 406 | 12.4
Butte Slough @ Lower Pass Rd | 391116121542801 | 2003-02-20 | 9:10 | Cyanazine | None Detected | 0.007 | 0.05 | GC/MSD | 03CRWQCB80 |  | CDFA |  | 65.5891 | 47.82 |  | 7.12 | 406 | 12.4
Butte Slough @ Lower Pass Rd | 391116121542801 | 2003-02-20 | 9:10 | Dacthal (DCPA) | None Detected | 0.007 | 0.05 | GC/MSD | 03CRWQCB80 |  | CDFA |  | 65.5891 | 47.82 |  | 7.12 | 406 | 12.4
Butte Slough @ Lower Pass Rd | 391116121542801 | 2003-02-20 | 9:10 | Methidathion | None Detected | 0.01 | 0.03 | GC/MSD | 03CRWQCB80 |  | CDFA |  | 65.5891 | 47.82 |  | 7.12 | 406 | 12.4
Butte Slough @ Lower Pass Rd | 391116121542801 | 2003-02-20 | 9:10 | Propargite | None Detected | 0.15 | 0.5 | GC/MSD | 03CRWQCB80 |  | CDFA |  | 65.5891 | 47.82 |  | 7.12 | 406 | 12.4
Butte Slough @ Lower Pass Rd | 391116121542801 | 2003-02-20 | 9:10 | Bifenthrin | None Detected | 0.007 | 0.05 | GC/MSD | 03CRWQCB80 |  | CDFA |  | 65.5891 | 47.82 |  | 7.12 | 406 | 12.4
Butte Slough @ Lower Pass Rd | 391116121542801 | 2003-02-20 | 9:10 | Azinphos methyl | None Detected | 0.007 | 0.05 | GC/MSD | 03CRWQCB80 |  | CDFA |  | 65.5891 | 47.82 |  | 7.12 | 406 | 12.4
Butte Slough @ Lower Pass Rd | 391116121542801 | 2003-02-20 | 9:10 | l-Cyhalothrin | None Detected | 0.03 | 0.1 | GC/MSD | 03CRWQCB80 |  | CDFA |  | 65.5891 | 47.82 |  | 7.12 | 406 | 12.4
Butte Slough @ Lower Pass Rd | 391116121542801 | 2003-02-20 | 9:10 | Cyfluthrins | None Detected | 0.07 | 0.2 | GC/MSD | 03CRWQCB80 |  | CDFA |  | 65.5891 | 47.82 |  | 7.12 | 406 | 12.4
Butte Slough @ Lower Pass Rd | 391116121542801 | 2003-02-20 | 9:10 | Cypermethrins | None Detected | 0.07 | 0.2 | GC/MSD | 03CRWQCB80 |  | CDFA |  | 65.5891 | 47.82 |  | 7.12 | 406 | 12.4
Butte Slough @ Lower Pass Rd | 391116121542801 | 2003-02-20 | 9:10 | Esfenvalerate | None Detected | 0.007 | 0.05 | GC/MSD | 03CRWQCB80 |  | CDFA |  | 65.5891 | 47.82 |  | 7.12 | 406 | 12.4
Butte Slough @ Lower Pass Rd | 391116121542801 | 2003-02-21 | 10:50 | EPTC (Eptam) | None Detected | 0.02 | 0.05 | GC/MSD | 03CRWQCB89 |  | CDFA |  | 68.761 | 47.9 |  | 7.22 | 421 | 12.6
Butte Slough @ Lower Pass Rd | 391116121542801 | 2003-02-21 | 10:50 | Simazine | BQL ( 0.014 J ) | 0.005 | 0.2 | GC/MSD | 03CRWQCB89 |  | CDFA |  | 68.761 | 47.9 |  | 7.22 | 421 | 12.6
Butte Slough @ Lower Pass Rd | 391116121542801 | 2003-02-21 | 10:50 | Diazinon | 0.022 | 0.007 | 0.02 | GC/MSD | 03CRWQCB89 |  | CDFA |  | 68.761 | 47.9 |  | 7.22 | 421 | 12.6
Butte Slough @ Lower Pass Rd | 391116121542801 | 2003-02-21 | 10:50 | Disulfoton | None Detected | 0.007 | 0.02 | GC/MSD | 03CRWQCB89 |  | CDFA |  | 68.761 | 47.9 |  | 7.22 | 421 | 12.6
Butte Slough @ Lower Pass Rd | 391116121542801 | 2003-02-21 | 10:50 | Carbaryl | None Detected | 0.007 | 0.02 | GC/MSD | 03CRWQCB89 |  | CDFA |  | 68.761 | 47.9 |  | 7.22 | 421 | 12.6
Butte Slough @ Lower Pass Rd | 391116121542801 | 2003-02-21 | 10:50 | Metolachlor | None Detected | 0.007 | 0.02 | GC/MSD | 03CRWQCB89 |  | CDFA |  | 68.761 | 47.9 |  | 7.22 | 421 | 12.6
Butte Slough @ Lower Pass Rd | 391116121542801 | 2003-02-21 | 10:50 | Chlorpyrifos | None Detected | 0.004 | 0.01 | GC/MSD | 03CRWQCB89 |  | CDFA |  | 68.761 | 47.9 | None Detected | 7.22 | 421 | 12.6
Butte Slough @ Lower Pass Rd | 391116121542801 | 2003-02-21 | 10:50 | Cyanazine | None Detected | 0.007 | 0.05 | GC/MSD | 03CRWQCB89 |  | CDFA |  | 68.761 | 47.9 |  | 7.22 | 421 | 12.6
Butte Slough @ Lower Pass Rd | 391116121542801 | 2003-02-21 | 10:50 | Dacthal (DCPA) | None Detected | 0.007 | 0.05 | GC/MSD | 03CRWQCB89 |  | CDFA |  | 68.761 | 47.9 |  | 7.22 | 421 | 12.6
Butte Slough @ Lower Pass Rd | 391116121542801 | 2003-02-21 | 10:50 | Methidathion | None Detected | 0.01 | 0.03 | GC/MSD | 03CRWQCB89 |  | CDFA |  | 68.761 | 47.9 |  | 7.22 | 421 | 12.6
Butte Slough @ Lower Pass Rd | 391116121542801 | 2003-02-21 | 10:50 | Propargite | None Detected | 0.15 | 0.5 | GC/MSD | 03CRWQCB89 |  | CDFA |  | 68.761 | 47.9 |  | 7.22 | 421 | 12.6
Butte Slough @ Lower Pass Rd | 391116121542801 | 2003-02-21 | 10:50 | Bifenthrin | None Detected | 0.007 | 0.05 | GC/MSD | 03CRWQCB89 |  | CDFA |  | 68.761 | 47.9 |  | 7.22 | 421 | 12.6
Butte Slough @ Lower Pass Rd | 391116121542801 | 2003-02-21 | 10:50 | Azinphos methyl | None Detected | 0.007 | 0.05 | GC/MSD | 03CRWQCB89 |  | CDFA |  | 68.761 | 47.9 |  | 7.22 | 421 | 12.6
Butte Slough @ Lower Pass Rd | 391116121542801 | 2003-02-21 | 10:50 | l-Cyhalothrin | None Detected | 0.03 | 0.1 | GC/MSD | 03CRWQCB89 |  | CDFA |  | 68.761 | 47.9 |  | 7.22 | 421 | 12.6
Butte Slough @ Lower Pass Rd | 391116121542801 | 2003-02-21 | 10:50 | Cyfluthrins | None Detected | 0.07 | 0.2 | GC/MSD | 03CRWQCB89 |  | CDFA |  | 68.761 | 47.9 |  | 7.22 | 421 | 12.6
Butte Slough @ Lower Pass Rd | 391116121542801 | 2003-02-21 | 10:50 | Cypermethrins | None Detected | 0.07 | 0.2 | GC/MSD | 03CRWQCB89 |  | CDFA |  | 68.761 | 47.9 |  | 7.22 | 421 | 12.6
Butte Slough @ Lower Pass Rd | 391116121542801 | 2003-02-21 | 10:50 | Esfenvalerate | None Detected | 0.007 | 0.05 | GC/MSD | 03CRWQCB89 |  | CDFA |  | 68.761 | 47.9 |  | 7.22 | 421 | 12.6
Butte Slough @ Lower Pass Rd | 391116121542801 | 2003-02-22 | 11:10 | EPTC (Eptam) | None Detected | 0.02 | 0.05 | GC/MSD | 03CRWQCB87 |  | CDFA |  | 66.3538 | 47.84 |  | 7.2 | 443 | 13.4
Butte Slough @ Lower Pass Rd | 391116121542801 | 2003-02-22 | 11:10 | Simazine | BQL ( 0.013 J ) | 0.005 | 0.2 | GC/MSD | 03CRWQCB87 |  | CDFA |  | 66.3538 | 47.84 |  | 7.2 | 443 | 13.4
Butte Slough @ Lower Pass Rd | 391116121542801 | 2003-02-22 | 11:10 | Diazinon | 0.022 | 0.007 | 0.02 | GC/MSD | 03CRWQCB87 |  | CDFA |  | 66.3538 | 47.84 |  | 7.2 | 443 | 13.4
Butte Slough @ Lower Pass Rd | 391116121542801 | 2003-02-22 | 11:10 | Disulfoton | None Detected | 0.007 | 0.02 | GC/MSD | 03CRWQCB87 |  | CDFA |  | 66.3538 | 47.84 |  | 7.2 | 443 | 13.4
Butte Slough @ Lower Pass Rd | 391116121542801 | 2003-02-22 | 11:10 | Carbaryl | None Detected | 0.007 | 0.02 | GC/MSD | 03CRWQCB87 |  | CDFA |  | 66.3538 | 47.84 |  | 7.2 | 443 | 13.4
Butte Slough @ Lower Pass Rd | 391116121542801 | 2003-02-22 | 11:10 | Metolachlor | None Detected | 0.007 | 0.02 | GC/MSD | 03CRWQCB87 |  | CDFA |  | 66.3538 | 47.84 |  | 7.2 | 443 | 13.4
Butte Slough @ Lower Pass Rd | 391116121542801 | 2003-02-22 | 11:10 | Chlorpyrifos | None Detected | 0.004 | 0.01 | GC/MSD | 03CRWQCB87 |  | CDFA |  | 66.3538 | 47.84 | None Detected | 7.2 | 443 | 13.4
Butte Slough @ Lower Pass Rd | 391116121542801 | 2003-02-22 | 11:10 | Cyanazine | None Detected | 0.007 | 0.05 | GC/MSD | 03CRWQCB87 |  | CDFA |  | 66.3538 | 47.84 |  | 7.2 | 443 | 13.4
Butte Slough @ Lower Pass Rd | 391116121542801 | 2003-02-22 | 11:10 | Dacthal (DCPA) | None Detected | 0.007 | 0.05 | GC/MSD | 03CRWQCB87 |  | CDFA |  | 66.3538 | 47.84 |  | 7.2 | 443 | 13.4
Butte Slough @ Lower Pass Rd | 391116121542801 | 2003-02-22 | 11:10 | Methidathion | None Detected | 0.01 | 0.03 | GC/MSD | 03CRWQCB87 |  | CDFA |  | 66.3538 | 47.84 |  | 7.2 | 443 | 13.4
Butte Slough @ Lower Pass Rd | 391116121542801 | 2003-02-22 | 11:10 | Propargite | None Detected | 0.15 | 0.5 | GC/MSD | 03CRWQCB87 |  | CDFA |  | 66.3538 | 47.84 |  | 7.2 | 443 | 13.4
Butte Slough @ Lower Pass Rd | 391116121542801 | 2003-02-22 | 11:10 | Bifenthrin | None Detected | 0.007 | 0.05 | GC/MSD | 03CRWQCB87 |  | CDFA |  | 66.3538 | 47.84 |  | 7.2 | 443 | 13.4
Butte Slough @ Lower Pass Rd | 391116121542801 | 2003-02-22 | 11:10 | Azinphos methyl | None Detected | 0.007 | 0.05 | GC/MSD | 03CRWQCB87 |  | CDFA |  | 66.3538 | 47.84 |  | 7.2 | 443 | 13.4
Butte Slough @ Lower Pass Rd | 391116121542801 | 2003-02-22 | 11:10 | l-Cyhalothrin | None Detected | 0.03 | 0.1 | GC/MSD | 03CRWQCB87 |  | CDFA |  | 66.3538 | 47.84 |  | 7.2 | 443 | 13.4
Butte Slough @ Lower Pass Rd | 391116121542801 | 2003-02-22 | 11:10 | Cyfluthrins | None Detected | 0.07 | 0.2 | GC/MSD | 03CRWQCB87 |  | CDFA |  | 66.3538 | 47.84 |  | 7.2 | 443 | 13.4
Butte Slough @ Lower Pass Rd | 391116121542801 | 2003-02-22 | 11:10 | Cypermethrins | None Detected | 0.07 | 0.2 | GC/MSD | 03CRWQCB87 |  | CDFA |  | 66.3538 | 47.84 |  | 7.2 | 443 | 13.4
Butte Slough @ Lower Pass Rd | 391116121542801 | 2003-02-22 | 11:10 | Esfenvalerate | None Detected | 0.007 | 0.05 | GC/MSD | 03CRWQCB87 |  | CDFA |  | 66.3538 | 47.84 |  | 7.2 | 443 | 13.4
Butte Slough @ Lower Pass Rd | 391116121542801 | 2003-02-23 | 10:40 | EPTC (Eptam) | None Detected | 0.02 | 0.05 | GC/MSD | 03CRWQCB88 |  | CDFA |  | 62.5306 | 47.74 |  | 7.2 | 454 | 13.4
Butte Slough @ Lower Pass Rd | 391116121542801 | 2003-02-23 | 10:40 | Simazine | BQL ( 0.018 J ) | 0.005 | 0.2 | GC/MSD | 03CRWQCB88 |  | CDFA |  | 62.5306 | 47.74 |  | 7.2 | 454 | 13.4
Butte Slough @ Lower Pass Rd | 391116121542801 | 2003-02-23 | 10:40 | Diazinon | 0.024 | 0.007 | 0.02 | GC/MSD | 03CRWQCB88 |  | CDFA |  | 62.5306 | 47.74 |  | 7.2 | 454 | 13.4
Butte Slough @ Lower Pass Rd | 391116121542801 | 2003-02-23 | 10:40 | Disulfoton | None Detected | 0.007 | 0.02 | GC/MSD | 03CRWQCB88 |  | CDFA |  | 62.5306 | 47.74 |  | 7.2 | 454 | 13.4
Butte Slough @ Lower Pass Rd | 391116121542801 | 2003-02-23 | 10:40 | Carbaryl | None Detected | 0.007 | 0.02 | GC/MSD | 03CRWQCB88 |  | CDFA |  | 62.5306 | 47.74 |  | 7.2 | 454 | 13.4
Butte Slough @ Lower Pass Rd | 391116121542801 | 2003-02-23 | 10:40 | Metolachlor | None Detected | 0.007 | 0.02 | GC/MSD | 03CRWQCB88 |  | CDFA |  | 62.5306 | 47.74 |  | 7.2 | 454 | 13.4
Butte Slough @ Lower Pass Rd | 391116121542801 | 2003-02-23 | 10:40 | Chlorpyrifos | None Detected | 0.004 | 0.01 | GC/MSD | 03CRWQCB88 |  | CDFA |  | 62.5306 | 47.74 | None Detected | 7.2 | 454 | 13.4
Butte Slough @ Lower Pass Rd | 391116121542801 | 2003-02-23 | 10:40 | Cyanazine | None Detected | 0.007 | 0.05 | GC/MSD | 03CRWQCB88 |  | CDFA |  | 62.5306 | 47.74 |  | 7.2 | 454 | 13.4
Butte Slough @ Lower Pass Rd | 391116121542801 | 2003-02-23 | 10:40 | Dacthal (DCPA) | None Detected | 0.007 | 0.05 | GC/MSD | 03CRWQCB88 |  | CDFA |  | 62.5306 | 47.74 |  | 7.2 | 454 | 13.4
Butte Slough @ Lower Pass Rd | 391116121542801 | 2003-02-23 | 10:40 | Methidathion | None Detected | 0.01 | 0.03 | GC/MSD | 03CRWQCB88 |  | CDFA |  | 62.5306 | 47.74 |  | 7.2 | 454 | 13.4
Butte Slough @ Lower Pass Rd | 391116121542801 | 2003-02-23 | 10:40 | Propargite | None Detected | 0.15 | 0.5 | GC/MSD | 03CRWQCB88 |  | CDFA |  | 62.5306 | 47.74 |  | 7.2 | 454 | 13.4
Butte Slough @ Lower Pass Rd | 391116121542801 | 2003-02-23 | 10:40 | Bifenthrin | None Detected | 0.007 | 0.05 | GC/MSD | 03CRWQCB88 |  | CDFA |  | 62.5306 | 47.74 |  | 7.2 | 454 | 13.4
Butte Slough @ Lower Pass Rd | 391116121542801 | 2003-02-23 | 10:40 | Azinphos methyl | None Detected | 0.007 | 0.05 | GC/MSD | 03CRWQCB88 |  | CDFA |  | 62.5306 | 47.74 |  | 7.2 | 454 | 13.4
Butte Slough @ Lower Pass Rd | 391116121542801 | 2003-02-23 | 10:40 | l-Cyhalothrin | None Detected | 0.03 | 0.1 | GC/MSD | 03CRWQCB88 |  | CDFA |  | 62.5306 | 47.74 |  | 7.2 | 454 | 13.4
Butte Slough @ Lower Pass Rd | 391116121542801 | 2003-02-23 | 10:40 | Cyfluthrins | None Detected | 0.07 | 0.2 | GC/MSD | 03CRWQCB88 |  | CDFA |  | 62.5306 | 47.74 |  | 7.2 | 454 | 13.4
Butte Slough @ Lower Pass Rd | 391116121542801 | 2003-02-23 | 10:40 | Cypermethrins | None Detected | 0.07 | 0.2 | GC/MSD | 03CRWQCB88 |  | CDFA |  | 62.5306 | 47.74 |  | 7.2 | 454 | 13.4
Butte Slough @ Lower Pass Rd | 391116121542801 | 2003-02-23 | 10:40 | Esfenvalerate | None Detected | 0.007 | 0.05 | GC/MSD | 03CRWQCB88 |  | CDFA |  | 62.5306 | 47.74 |  | 7.2 | 454 | 13.4
Butte Slough @ Lower Pass Rd | 391116121542801 | 2003-02-24 | 10:30 | EPTC (Eptam) | None Detected | 0.02 | 0.05 | GC/MSD | 03CRWQCB92 |  | CDFA |  | 55.7338 | 47.55 |  | 7.17 | 484 | 13.7
Butte Slough @ Lower Pass Rd | 391116121542801 | 2003-02-24 | 10:30 | Simazine | BQL ( 0.011 J ) | 0.005 | 0.2 | GC/MSD | 03CRWQCB92 |  | CDFA |  | 55.7338 | 47.55 |  | 7.17 | 484 | 13.7
Butte Slough @ Lower Pass Rd | 391116121542801 | 2003-02-24 | 10:30 | Diazinon | BQL ( 0.017 J ) | 0.007 | 0.02 | GC/MSD | 03CRWQCB92 |  | CDFA |  | 55.7338 | 47.55 |  | 7.17 | 484 | 13.7
Butte Slough @ Lower Pass Rd | 391116121542801 | 2003-02-24 | 10:30 | Disulfoton | None Detected | 0.007 | 0.02 | GC/MSD | 03CRWQCB92 |  | CDFA |  | 55.7338 | 47.55 |  | 7.17 | 484 | 13.7
Butte Slough @ Lower Pass Rd | 391116121542801 | 2003-02-24 | 10:30 | Carbaryl | None Detected | 0.007 | 0.02 | GC/MSD | 03CRWQCB92 |  | CDFA |  | 55.7338 | 47.55 |  | 7.17 | 484 | 13.7
Butte Slough @ Lower Pass Rd | 391116121542801 | 2003-02-24 | 10:30 | Metolachlor | None Detected | 0.007 | 0.02 | GC/MSD | 03CRWQCB92 |  | CDFA |  | 55.7338 | 47.55 |  | 7.17 | 484 | 13.7
Butte Slough @ Lower Pass Rd | 391116121542801 | 2003-02-24 | 10:30 | Chlorpyrifos | None Detected | 0.004 | 0.01 | GC/MSD | 03CRWQCB92 |  | CDFA |  | 55.7338 | 47.55 |  | 7.17 | 484 | 13.7
Butte Slough @ Lower Pass Rd | 391116121542801 | 2003-02-24 | 10:30 | Cyanazine | None Detected | 0.007 | 0.05 | GC/MSD | 03CRWQCB92 |  | CDFA |  | 55.7338 | 47.55 | None Detected | 7.17 | 484 | 13.7
Butte Slough @ Lower Pass Rd | 391116121542801 | 2003-02-24 | 10:30 | Dacthal (DCPA) | None Detected | 0.007 | 0.05 | GC/MSD | 03CRWQCB92 |  | CDFA |  | 55.7338 | 47.55 |  | 7.17 | 484 | 13.7
Butte Slough @ Lower Pass Rd | 391116121542801 | 2003-02-24 | 10:30 | Methidathion | None Detected | 0.01 | 0.03 | GC/MSD | 03CRWQCB92 |  | CDFA |  | 55.7338 | 47.55 |  | 7.17 | 484 | 13.7
Butte Slough @ Lower Pass Rd | 391116121542801 | 2003-02-24 | 10:30 | Propargite | None Detected | 0.15 | 0.5 | GC/MSD | 03CRWQCB92 |  | CDFA |  | 55.7338 | 47.55 |  | 7.17 | 484 | 13.7
Butte Slough @ Lower Pass Rd | 391116121542801 | 2003-02-24 | 10:30 | Bifenthrin | None Detected | 0.007 | 0.05 | GC/MSD | 03CRWQCB92 |  | CDFA |  | 55.7338 | 47.55 |  | 7.17 | 484 | 13.7
Butte Slough @ Lower Pass Rd | 391116121542801 | 2003-02-24 | 10:30 | Azinphos methyl | None Detected | 0.007 | 0.05 | GC/MSD | 03CRWQCB92 |  | CDFA |  | 55.7338 | 47.55 |  | 7.17 | 484 | 13.7
Butte Slough @ Lower Pass Rd | 391116121542801 | 2003-02-24 | 10:30 | l-Cyhalothrin | None Detected | 0.03 | 0.1 | GC/MSD | 03CRWQCB92 |  | CDFA |  | 55.7338 | 47.55 |  | 7.17 | 484 | 13.7
Butte Slough @ Lower Pass Rd | 391116121542801 | 2003-02-24 | 10:30 | Cyfluthrins | None Detected | 0.07 | 0.2 | GC/MSD | 03CRWQCB92 |  | CDFA |  | 55.7338 | 47.55 |  | 7.17 | 484 | 13.7
Butte Slough @ Lower Pass Rd | 391116121542801 | 2003-02-24 | 10:30 | Cypermethrins | None Detected | 0.07 | 0.2 | GC/MSD | 03CRWQCB92 |  | CDFA |  | 55.7338 | 47.55 |  | 7.17 | 484 | 13.7
Butte Slough @ Lower Pass Rd | 391116121542801 | 2003-02-24 | 10:30 | Esfenvalerate | None Detected | 0.007 | 0.05 | GC/MSD | 03CRWQCB92 |  | CDFA |  | 55.7338 | 47.55 |  | 7.17 | 484 | 13.7
Note on P1: Reference: Ls=Vs x Cs Load Calculation Excel Worksheet

## Natomas EMD
Location | Station | Date | Time | Parameter | Concentration | DL (ng/L) | LOQ (ng/L) | analysis method | source report | raw data source | analyzing lab | comments | Discharge (m3/s) | Stage | Load (kg/d) | pH | EC (microsiemens) | Temp. (celsius)
Natomas E. Main Drain@DP | 383625121300769 | 2003-01-10 | 16:10 | EPTC (Eptam) | None Detected | 0.02 | 0.05 | GC/MSD | 03CRWQCB4 |  | CDFA |  | NA | NA |  | 7.26 | 368 | 12.4
Natomas E. Main Drain@DP | 383625121300769 | 2003-01-10 | 16:10 | Simazine | BQL ( 0.0083 J ) | 0.005 | 0.2 | GC/MSD | 03CRWQCB4 |  | CDFA |  | NA | NA |  | 7.26 | 368 | 12.4
Natomas E. Main Drain@DP | 383625121300769 | 2003-01-10 | 16:10 | Diazinon | 0.088 | 0.007 | 0.02 | GC/MSD | 03CRWQCB4 |  | CDFA |  | NA | NA |  | 7.26 | 368 | 12.4
Natomas E. Main Drain@DP | 383625121300769 | 2003-01-10 | 16:10 | Disulfoton | None Detected | 0.007 | 0.02 | GC/MSD | 03CRWQCB4 |  | CDFA |  | NA | NA |  | 7.26 | 368 | 12.4
Natomas E. Main Drain@DP | 383625121300769 | 2003-01-10 | 16:10 | Carbaryl | BQL ( 0.010 J ) | 0.007 | 0.02 | GC/MSD | 03CRWQCB4 |  | CDFA |  | NA | NA |  | 7.26 | 368 | 12.4
Natomas E. Main Drain@DP | 383625121300769 | 2003-01-10 | 16:10 | Metolachlor | None Detected | 0.007 | 0.02 | GC/MSD | 03CRWQCB4 |  | CDFA |  | NA | NA |  | 7.26 | 368 | 12.4
Natomas E. Main Drain@DP | 383625121300769 | 2003-01-10 | 16:10 | Chlorpyrifos | BQL ( 0.0096 J | 0.004 | 0.01 | GC/MSD | 03CRWQCB4 |  | CDFA |  | NA | NA |  | 7.26 | 368 | 12.4
Natomas E. Main Drain@DP | 383625121300769 | 2003-01-10 | 16:10 | Cyanazine | None Detected | 0.007 | 0.05 | GC/MSD | 03CRWQCB4 |  | CDFA |  | NA | NA |  | 7.26 | 368 | 12.4
Natomas E. Main Drain@DP | 383625121300769 | 2003-01-10 | 16:10 | Dacthal (DCPA) | None Detected | 0.007 | 0.05 | GC/MSD | 03CRWQCB4 |  | CDFA |  | NA | NA |  | 7.26 | 368 | 12.4
Natomas E. Main Drain@DP | 383625121300769 | 2003-01-10 | 16:10 | Methidathion | None Detected | 0.01 | 0.03 | GC/MSD | 03CRWQCB4 |  | CDFA |  | NA | NA |  | 7.26 | 368 | 12.4
Natomas E. Main Drain@DP | 383625121300769 | 2003-01-10 | 16:10 | Propargite | None Detected | 0.15 | 0.5 | GC/MSD | 03CRWQCB4 |  | CDFA |  | NA | NA |  | 7.26 | 368 | 12.4
Natomas E. Main Drain@DP | 383625121300769 | 2003-01-10 | 16:10 | Bifenthrin | None Detected | 0.007 | 0.05 | GC/MSD | 03CRWQCB4 |  | CDFA |  | NA | NA |  | 7.26 | 368 | 12.4
Natomas E. Main Drain@DP | 383625121300769 | 2003-01-10 | 16:10 | Azinphos methyl | None Detected | 0.007 | 0.05 | GC/MSD | 03CRWQCB4 |  | CDFA |  | NA | NA |  | 7.26 | 368 | 12.4
Natomas E. Main Drain@DP | 383625121300769 | 2003-01-10 | 16:10 | l-Cyhalothrin | None Detected | 0.03 | 0.1 | GC/MSD | 03CRWQCB4 |  | CDFA |  | NA | NA |  | 7.26 | 368 | 12.4
Natomas E. Main Drain@DP | 383625121300769 | 2003-01-10 | 16:10 | Cyfluthrins | None Detected | 0.07 | 0.2 | GC/MSD | 03CRWQCB4 |  | CDFA |  | NA | NA |  | 7.26 | 368 | 12.4
Natomas E. Main Drain@DP | 383625121300769 | 2003-01-10 | 16:10 | Cypermethrins | None Detected | 0.07 | 0.2 | GC/MSD | 03CRWQCB4 |  | CDFA |  | NA | NA |  | 7.26 | 368 | 12.4
Natomas E. Main Drain@DP | 383625121300769 | 2003-01-10 | 16:10 | Esfenvalerate | None Detected | 0.007 | 0.05 | GC/MSD | 03CRWQCB4 |  | CDFA |  | NA | NA |  | 7.26 | 368 | 12.4
Natomas E. Main Drain@DP | 383625121300769 | 2003-01-11 | 9:30 | EPTC (Eptam) | None Detected | 0.02 | 0.05 | GC/MSD | 03CRWQCB6 |  | CDFA |  | NA | NA |  | 7.44 | 403 | 12.9
Natomas E. Main Drain@DP | 383625121300769 | 2003-01-11 | 9:30 | Simazine | BQL ( 0.012 J ) | 0.005 | 0.2 | GC/MSD | 03CRWQCB6 |  | CDFA |  | NA | NA |  | 7.44 | 403 | 12.9
Natomas E. Main Drain@DP | 383625121300769 | 2003-01-11 | 9:30 | Diazinon | 0.089 | 0.007 | 0.02 | GC/MSD | 03CRWQCB6 |  | CDFA |  | NA | NA |  | 7.44 | 403 | 12.9
Natomas E. Main Drain@DP | 383625121300769 | 2003-01-11 | 9:30 | Disulfoton | None Detected | 0.007 | 0.02 | GC/MSD | 03CRWQCB6 |  | CDFA |  | NA | NA |  | 7.44 | 403 | 12.9
Natomas E. Main Drain@DP | 383625121300769 | 2003-01-11 | 9:30 | Carbaryl | BQL ( 0.009 J ) | 0.007 | 0.02 | GC/MSD | 03CRWQCB6 |  | CDFA |  | NA | NA |  | 7.44 | 403 | 12.9
Natomas E. Main Drain@DP | 383625121300769 | 2003-01-11 | 9:30 | Metolachlor | None Detected | 0.007 | 0.02 | GC/MSD | 03CRWQCB6 |  | CDFA |  | NA | NA |  | 7.44 | 403 | 12.9
Natomas E. Main Drain@DP | 383625121300769 | 2003-01-11 | 9:30 | Chlorpyrifos | BQL ( 0.0074 J ) | 0.004 | 0.01 | GC/MSD | 03CRWQCB6 |  | CDFA |  | NA | NA |  | 7.44 | 403 | 12.9
Natomas E. Main Drain@DP | 383625121300769 | 2003-01-11 | 9:30 | Cyanazine | None Detected | 0.007 | 0.05 | GC/MSD | 03CRWQCB6 |  | CDFA |  | NA | NA |  | 7.44 | 403 | 12.9
Natomas E. Main Drain@DP | 383625121300769 | 2003-01-11 | 9:30 | Dacthal (DCPA) | None Detected | 0.007 | 0.05 | GC/MSD | 03CRWQCB6 |  | CDFA |  | NA | NA |  | 7.44 | 403 | 12.9
Natomas E. Main Drain@DP | 383625121300769 | 2003-01-11 | 9:30 | Methidathion | None Detected | 0.01 | 0.03 | GC/MSD | 03CRWQCB6 |  | CDFA |  | NA | NA |  | 7.44 | 403 | 12.9
Natomas E. Main Drain@DP | 383625121300769 | 2003-01-11 | 9:30 | Propargite | None Detected | 0.15 | 0.5 | GC/MSD | 03CRWQCB6 |  | CDFA |  | NA | NA |  | 7.44 | 403 | 12.9
Natomas E. Main Drain@DP | 383625121300769 | 2003-01-11 | 9:30 | Bifenthrin | None Detected | 0.007 | 0.05 | GC/MSD | 03CRWQCB6 |  | CDFA |  | NA | NA |  | 7.44 | 403 | 12.9
Natomas E. Main Drain@DP | 383625121300769 | 2003-01-11 | 9:30 | Azinphos methyl | None Detected | 0.007 | 0.05 | GC/MSD | 03CRWQCB6 |  | CDFA |  | NA | NA |  | 7.44 | 403 | 12.9
Natomas E. Main Drain@DP | 383625121300769 | 2003-01-11 | 9:30 | l-Cyhalothrin | None Detected | 0.03 | 0.1 | GC/MSD | 03CRWQCB6 |  | CDFA |  | NA | NA |  | 7.44 | 403 | 12.9
Natomas E. Main Drain@DP | 383625121300769 | 2003-01-11 | 9:30 | Cyfluthrins | None Detected | 0.07 | 0.2 | GC/MSD | 03CRWQCB6 |  | CDFA |  | NA | NA |  | 7.44 | 403 | 12.9
Natomas E. Main Drain@DP | 383625121300769 | 2003-01-11 | 9:30 | Cypermethrins | None Detected | 0.07 | 0.2 | GC/MSD | 03CRWQCB6 |  | CDFA |  | NA | NA |  | 7.44 | 403 | 12.9
Natomas E. Main Drain@DP | 383625121300769 | 2003-01-11 | 9:30 | Esfenvalerate | None Detected | 0.007 | 0.05 | GC/MSD | 03CRWQCB6 |  | CDFA |  | NA | NA |  | 7.44 | 403 | 12.9
Natomas E. Main Drain@DP | 383625121300769 | 2003-01-12 | 9:40 | EPTC (Eptam) | None Detected | 0.02 | 0.05 | GC/MSD | 03CRWQCB7 |  | CDFA |  | NA | NA |  | 7.52 | 463 | 13
Natomas E. Main Drain@DP | 383625121300769 | 2003-01-12 | 9:40 | Simazine | BQL ( 0.008 J ) | 0.005 | 0.2 | GC/MSD | 03CRWQCB7 |  | CDFA |  | NA | NA |  | 7.52 | 463 | 13
Natomas E. Main Drain@DP | 383625121300769 | 2003-01-12 | 9:40 | Diazinon | 0.047 | 0.007 | 0.02 | GC/MSD | 03CRWQCB7 |  | CDFA |  | NA | NA |  | 7.52 | 463 | 13
Natomas E. Main Drain@DP | 383625121300769 | 2003-01-12 | 9:40 | Disulfoton | None Detected | 0.007 | 0.02 | GC/MSD | 03CRWQCB7 |  | CDFA |  | NA | NA |  | 7.52 | 463 | 13
Natomas E. Main Drain@DP | 383625121300769 | 2003-01-12 | 9:40 | Carbaryl | BQL ( 0.011 J ) | 0.007 | 0.02 | GC/MSD | 03CRWQCB7 |  | CDFA |  | NA | NA |  | 7.52 | 463 | 13
Natomas E. Main Drain@DP | 383625121300769 | 2003-01-12 | 9:40 | Metolachlor | None Detected | 0.007 | 0.02 | GC/MSD | 03CRWQCB7 |  | CDFA |  | NA | NA |  | 7.52 | 463 | 13
Natomas E. Main Drain@DP | 383625121300769 | 2003-01-12 | 9:40 | Chlorpyrifos | 0.011 | 0.004 | 0.01 | GC/MSD | 03CRWQCB7 |  | CDFA |  | NA | NA |  | 7.52 | 463 | 13
Natomas E. Main Drain@DP | 383625121300769 | 2003-01-12 | 9:40 | Cyanazine | None Detected | 0.007 | 0.05 | GC/MSD | 03CRWQCB7 |  | CDFA |  | NA | NA |  | 7.52 | 463 | 13
Natomas E. Main Drain@DP | 383625121300769 | 2003-01-12 | 9:40 | Dacthal (DCPA) | None Detected | 0.007 | 0.05 | GC/MSD | 03CRWQCB7 |  | CDFA |  | NA | NA |  | 7.52 | 463 | 13
Natomas E. Main Drain@DP | 383625121300769 | 2003-01-12 | 9:40 | Methidathion | None Detected | 0.01 | 0.03 | GC/MSD | 03CRWQCB7 |  | CDFA |  | NA | NA |  | 7.52 | 463 | 13
Natomas E. Main Drain@DP | 383625121300769 | 2003-01-12 | 9:40 | Propargite | None Detected | 0.15 | 0.5 | GC/MSD | 03CRWQCB7 |  | CDFA |  | NA | NA |  | 7.52 | 463 | 13
Natomas E. Main Drain@DP | 383625121300769 | 2003-01-12 | 9:40 | Bifenthrin | None Detected | 0.007 | 0.05 | GC/MSD | 03CRWQCB7 |  | CDFA |  | NA | NA |  | 7.52 | 463 | 13
Natomas E. Main Drain@DP | 383625121300769 | 2003-01-12 | 9:40 | Azinphos methyl | None Detected | 0.007 | 0.05 | GC/MSD | 03CRWQCB7 |  | CDFA |  | NA | NA |  | 7.52 | 463 | 13
Natomas E. Main Drain@DP | 383625121300769 | 2003-01-12 | 9:40 | l-Cyhalothrin | None Detected | 0.03 | 0.1 | GC/MSD | 03CRWQCB7 |  | CDFA |  | NA | NA |  | 7.52 | 463 | 13
Natomas E. Main Drain@DP | 383625121300769 | 2003-01-12 | 9:40 | Cyfluthrins | None Detected | 0.07 | 0.2 | GC/MSD | 03CRWQCB7 |  | CDFA |  | NA | NA |  | 7.52 | 463 | 13
Natomas E. Main Drain@DP | 383625121300769 | 2003-01-12 | 9:40 | Cypermethrins | None Detected | 0.07 | 0.2 | GC/MSD | 03CRWQCB7 |  | CDFA |  | NA | NA |  | 7.52 | 463 | 13
Natomas E. Main Drain@DP | 383625121300769 | 2003-01-12 | 9:40 | Esfenvalerate | None Detected | 0.007 | 0.05 | GC/MSD | 03CRWQCB7 |  | CDFA |  | NA | NA |  | 7.52 | 463 | 13
Natomas E. Main Drain@DP | 383625121300769 | 2003-01-13 | 9:40 | EPTC (Eptam) | None Detected | 0.02 | 0.05 | GC/MSD | 03CRWQCB8 |  | CDFA |  | NA | NA |  | 7.41 | 428 | 14.1
Natomas E. Main Drain@DP | 383625121300769 | 2003-01-13 | 9:40 | Simazine | BQL ( 0.010 J ) | 0.005 | 0.2 | GC/MSD | 03CRWQCB8 |  | CDFA |  | NA | NA |  | 7.41 | 428 | 14.1
Natomas E. Main Drain@DP | 383625121300769 | 2003-01-13 | 9:40 | Diazinon | 0.036 | 0.007 | 0.02 | GC/MSD | 03CRWQCB8 |  | CDFA |  | NA | NA |  | 7.41 | 428 | 14.1
Natomas E. Main Drain@DP | 383625121300769 | 2003-01-13 | 9:40 | Disulfoton | None Detected | 0.007 | 0.02 | GC/MSD | 03CRWQCB8 |  | CDFA |  | NA | NA |  | 7.41 | 428 | 14.1
Natomas E. Main Drain@DP | 383625121300769 | 2003-01-13 | 9:40 | Carbaryl | None Detected | 0.007 | 0.02 | GC/MSD | 03CRWQCB8 |  | CDFA |  | NA | NA |  | 7.41 | 428 | 14.1
Natomas E. Main Drain@DP | 383625121300769 | 2003-01-13 | 9:40 | Metolachlor | BQL ( 0.012 J ) | 0.007 | 0.02 | GC/MSD | 03CRWQCB8 |  | CDFA |  | NA | NA |  | 7.41 | 428 | 14.1
Natomas E. Main Drain@DP | 383625121300769 | 2003-01-13 | 9:40 | Chlorpyrifos | None Detected | 0.004 | 0.01 | GC/MSD | 03CRWQCB8 |  | CDFA |  | NA | NA | None Detected | 7.41 | 428 | 14.1
Natomas E. Main Drain@DP | 383625121300769 | 2003-01-13 | 9:40 | Cyanazine | None Detected | 0.007 | 0.05 | GC/MSD | 03CRWQCB8 |  | CDFA |  | NA | NA |  | 7.41 | 428 | 14.1
Natomas E. Main Drain@DP | 383625121300769 | 2003-01-13 | 9:40 | Dacthal (DCPA) | None Detected | 0.007 | 0.05 | GC/MSD | 03CRWQCB8 |  | CDFA |  | NA | NA |  | 7.41 | 428 | 14.1
Natomas E. Main Drain@DP | 383625121300769 | 2003-01-13 | 9:40 | Methidathion | None Detected | 0.01 | 0.03 | GC/MSD | 03CRWQCB8 |  | CDFA |  | NA | NA |  | 7.41 | 428 | 14.1
Natomas E. Main Drain@DP | 383625121300769 | 2003-01-13 | 9:40 | Propargite | None Detected | 0.15 | 0.5 | GC/MSD | 03CRWQCB8 |  | CDFA |  | NA | NA |  | 7.41 | 428 | 14.1
Natomas E. Main Drain@DP | 383625121300769 | 2003-01-13 | 9:40 | Bifenthrin | None Detected | 0.007 | 0.05 | GC/MSD | 03CRWQCB8 |  | CDFA |  | NA | NA |  | 7.41 | 428 | 14.1
Natomas E. Main Drain@DP | 383625121300769 | 2003-01-13 | 9:40 | Azinphos methyl | None Detected | 0.007 | 0.05 | GC/MSD | 03CRWQCB8 |  | CDFA |  | NA | NA |  | 7.41 | 428 | 14.1
Natomas E. Main Drain@DP | 383625121300769 | 2003-01-13 | 9:40 | l-Cyhalothrin | None Detected | 0.03 | 0.1 | GC/MSD | 03CRWQCB8 |  | CDFA |  | NA | NA |  | 7.41 | 428 | 14.1
Natomas E. Main Drain@DP | 383625121300769 | 2003-01-13 | 9:40 | Cyfluthrins | None Detected | 0.07 | 0.2 | GC/MSD | 03CRWQCB8 |  | CDFA |  | NA | NA |  | 7.41 | 428 | 14.1
Natomas E. Main Drain@DP | 383625121300769 | 2003-01-13 | 9:40 | Cypermethrins | None Detected | 0.07 | 0.2 | GC/MSD | 03CRWQCB8 |  | CDFA |  | NA | NA |  | 7.41 | 428 | 14.1
Natomas E. Main Drain@DP | 383625121300769 | 2003-01-13 | 9:40 | Esfenvalerate | None Detected | 0.007 | 0.05 | GC/MSD | 03CRWQCB8 |  | CDFA |  | NA | NA |  | 7.41 | 428 | 14.1
Natomas E. Main Drain@DP | 383625121300769 | 2003-01-14 | 10:10 | EPTC (Eptam) | None Detected | 0.02 | 0.05 | GC/MSD | 03CRWQCB11 |  | CDFA |  | NA | NA |  | 7.37 | 456 | 14.7
Natomas E. Main Drain@DP | 383625121300769 | 2003-01-14 | 10:10 | Simazine | BQL ( 0.015 J ) | 0.005 | 0.2 | GC/MSD | 03CRWQCB11 |  | CDFA |  | NA | NA |  | 7.37 | 456 | 14.7
Natomas E. Main Drain@DP | 383625121300769 | 2003-01-14 | 10:10 | Diazinon | 0.03 | 0.007 | 0.02 | GC/MSD | 03CRWQCB11 |  | CDFA |  | NA | NA |  | 7.37 | 456 | 14.7
Natomas E. Main Drain@DP | 383625121300769 | 2003-01-14 | 10:10 | Disulfoton | None Detected | 0.007 | 0.02 | GC/MSD | 03CRWQCB11 |  | CDFA |  | NA | NA |  | 7.37 | 456 | 14.7
Natomas E. Main Drain@DP | 383625121300769 | 2003-01-14 | 10:10 | Carbaryl | None Detected | 0.007 | 0.02 | GC/MSD | 03CRWQCB11 |  | CDFA |  | NA | NA |  | 7.37 | 456 | 14.7
Natomas E. Main Drain@DP | 383625121300769 | 2003-01-14 | 10:10 | Metolachlor | BQL ( 0.012 J ) | 0.007 | 0.02 | GC/MSD | 03CRWQCB11 |  | CDFA |  | NA | NA |  | 7.37 | 456 | 14.7
Natomas E. Main Drain@DP | 383625121300769 | 2003-01-14 | 10:10 | Chlorpyrifos | None Detected | 0.004 | 0.01 | GC/MSD | 03CRWQCB11 |  | CDFA |  | NA | NA | None Detected | 7.37 | 456 | 14.7
Natomas E. Main Drain@DP | 383625121300769 | 2003-01-14 | 10:10 | Cyanazine | None Detected | 0.007 | 0.05 | GC/MSD | 03CRWQCB11 |  | CDFA |  | NA | NA |  | 7.37 | 456 | 14.7
Natomas E. Main Drain@DP | 383625121300769 | 2003-01-14 | 10:10 | Dacthal (DCPA) | None Detected | 0.007 | 0.05 | GC/MSD | 03CRWQCB11 |  | CDFA |  | NA | NA |  | 7.37 | 456 | 14.7
Natomas E. Main Drain@DP | 383625121300769 | 2003-01-14 | 10:10 | Methidathion | None Detected | 0.01 | 0.03 | GC/MSD | 03CRWQCB11 |  | CDFA |  | NA | NA |  | 7.37 | 456 | 14.7
Natomas E. Main Drain@DP | 383625121300769 | 2003-01-14 | 10:10 | Propargite | None Detected | 0.15 | 0.5 | GC/MSD | 03CRWQCB11 |  | CDFA |  | NA | NA |  | 7.37 | 456 | 14.7
Natomas E. Main Drain@DP | 383625121300769 | 2003-01-14 | 10:10 | Bifenthrin | None Detected | 0.007 | 0.05 | GC/MSD | 03CRWQCB11 |  | CDFA |  | NA | NA |  | 7.37 | 456 | 14.7
Natomas E. Main Drain@DP | 383625121300769 | 2003-01-14 | 10:10 | Azinphos methyl | None Detected | 0.007 | 0.05 | GC/MSD | 03CRWQCB11 |  | CDFA |  | NA | NA |  | 7.37 | 456 | 14.7
Natomas E. Main Drain@DP | 383625121300769 | 2003-01-14 | 10:10 | l-Cyhalothrin | None Detected | 0.03 | 0.1 | GC/MSD | 03CRWQCB11 |  | CDFA |  | NA | NA |  | 7.37 | 456 | 14.7
Natomas E. Main Drain@DP | 383625121300769 | 2003-01-14 | 10:10 | Cyfluthrins | None Detected | 0.07 | 0.2 | GC/MSD | 03CRWQCB11 |  | CDFA |  | NA | NA |  | 7.37 | 456 | 14.7
Natomas E. Main Drain@DP | 383625121300769 | 2003-01-14 | 10:10 | Cypermethrins | None Detected | 0.07 | 0.2 | GC/MSD | 03CRWQCB11 |  | CDFA |  | NA | NA |  | 7.37 | 456 | 14.7
Natomas E. Main Drain@DP | 383625121300769 | 2003-01-14 | 10:10 | Esfenvalerate | None Detected | 0.007 | 0.05 | GC/MSD | 03CRWQCB11 |  | CDFA |  | NA | NA |  | 7.37 | 456 | 14.7
Natomas E. Main Drain@DP | 383625121300769 | 2003-01-15 | 9:40 | EPTC (Eptam) | None Detected | 0.02 | 0.05 | GC/MSD | 03CRWQCB14 |  | CDFA |  | NA | NA |  | 7.44 | 496 | 14.6
Natomas E. Main Drain@DP | 383625121300769 | 2003-01-15 | 9:40 | Simazine | BQL ( 0.012 J ) | 0.005 | 0.2 | GC/MSD | 03CRWQCB14 |  | CDFA |  | NA | NA |  | 7.44 | 496 | 14.6
Natomas E. Main Drain@DP | 383625121300769 | 2003-01-15 | 9:40 | Diazinon | 0.02 | 0.007 | 0.02 | GC/MSD | 03CRWQCB14 |  | CDFA |  | NA | NA |  | 7.44 | 496 | 14.6
Natomas E. Main Drain@DP | 383625121300769 | 2003-01-15 | 9:40 | Disulfoton | None Detected | 0.007 | 0.02 | GC/MSD | 03CRWQCB14 |  | CDFA |  | NA | NA |  | 7.44 | 496 | 14.6
Natomas E. Main Drain@DP | 383625121300769 | 2003-01-15 | 9:40 | Carbaryl | None Detected | 0.007 | 0.02 | GC/MSD | 03CRWQCB14 |  | CDFA |  | NA | NA |  | 7.44 | 496 | 14.6
Natomas E. Main Drain@DP | 383625121300769 | 2003-01-15 | 9:40 | Metolachlor | BQL ( 0.017 J ) | 0.007 | 0.02 | GC/MSD | 03CRWQCB14 |  | CDFA |  | NA | NA |  | 7.44 | 496 | 14.6
Natomas E. Main Drain@DP | 383625121300769 | 2003-01-15 | 9:40 | Chlorpyrifos | None Detected | 0.004 | 0.01 | GC/MSD | 03CRWQCB14 |  | CDFA |  | NA | NA | None Detected | 7.44 | 496 | 14.6
Natomas E. Main Drain@DP | 383625121300769 | 2003-01-15 | 9:40 | Cyanazine | None Detected | 0.007 | 0.05 | GC/MSD | 03CRWQCB14 |  | CDFA |  | NA | NA |  | 7.44 | 496 | 14.6
Natomas E. Main Drain@DP | 383625121300769 | 2003-01-15 | 9:40 | Dacthal (DCPA) | None Detected | 0.007 | 0.05 | GC/MSD | 03CRWQCB14 |  | CDFA |  | NA | NA |  | 7.44 | 496 | 14.6
Natomas E. Main Drain@DP | 383625121300769 | 2003-01-15 | 9:40 | Methidathion | None Detected | 0.01 | 0.03 | GC/MSD | 03CRWQCB14 |  | CDFA |  | NA | NA |  | 7.44 | 496 | 14.6
Natomas E. Main Drain@DP | 383625121300769 | 2003-01-15 | 9:40 | Propargite | None Detected | 0.15 | 0.5 | GC/MSD | 03CRWQCB14 |  | CDFA |  | NA | NA |  | 7.44 | 496 | 14.6
Natomas E. Main Drain@DP | 383625121300769 | 2003-01-15 | 9:40 | Bifenthrin | None Detected | 0.007 | 0.05 | GC/MSD | 03CRWQCB14 |  | CDFA |  | NA | NA |  | 7.44 | 496 | 14.6
Natomas E. Main Drain@DP | 383625121300769 | 2003-01-15 | 9:40 | Azinphos methyl | None Detected | 0.007 | 0.05 | GC/MSD | 03CRWQCB14 |  | CDFA |  | NA | NA |  | 7.44 | 496 | 14.6
Natomas E. Main Drain@DP | 383625121300769 | 2003-01-15 | 9:40 | l-Cyhalothrin | None Detected | 0.03 | 0.1 | GC/MSD | 03CRWQCB14 |  | CDFA |  | NA | NA |  | 7.44 | 496 | 14.6
Natomas E. Main Drain@DP | 383625121300769 | 2003-01-15 | 9:40 | Cyfluthrins | None Detected | 0.07 | 0.2 | GC/MSD | 03CRWQCB14 |  | CDFA |  | NA | NA |  | 7.44 | 496 | 14.6
Natomas E. Main Drain@DP | 383625121300769 | 2003-01-15 | 9:40 | Cypermethrins | None Detected | 0.07 | 0.2 | GC/MSD | 03CRWQCB14 |  | CDFA |  | NA | NA |  | 7.44 | 496 | 14.6
Natomas E. Main Drain@DP | 383625121300769 | 2003-01-15 | 9:40 | Esfenvalerate | None Detected | 0.007 | 0.05 | GC/MSD | 03CRWQCB14 |  | CDFA |  | NA | NA |  | 7.44 | 496 | 14.6
Natomas E. Main Drain@DP | 383625121300769 | 2003-01-21 | 11:00 | EPTC (Eptam) | None Detected | 0.02 | 0.05 | GC/MSD | 03CRWQCB16 |  | CDFA |  | NA | NA |  | 7.66 | 568 | 12.1
Natomas E. Main Drain@DP | 383625121300769 | 2003-01-21 | 11:00 | Simazine | BQL ( 0.012 J ) | 0.005 | 0.2 | GC/MSD | 03CRWQCB16 |  | CDFA |  | NA | NA |  | 7.66 | 568 | 12.1
Natomas E. Main Drain@DP | 383625121300769 | 2003-01-21 | 11:00 | Diazinon | BQL ( 0.013 J ) | 0.007 | 0.02 | GC/MSD | 03CRWQCB16 |  | CDFA |  | NA | NA |  | 7.66 | 568 | 12.1
Natomas E. Main Drain@DP | 383625121300769 | 2003-01-21 | 11:00 | Disulfoton | None Detected | 0.007 | 0.02 | GC/MSD | 03CRWQCB16 |  | CDFA |  | NA | NA |  | 7.66 | 568 | 12.1
Natomas E. Main Drain@DP | 383625121300769 | 2003-01-21 | 11:00 | Carbaryl | None Detected | 0.007 | 0.02 | GC/MSD | 03CRWQCB16 |  | CDFA |  | NA | NA |  | 7.66 | 568 | 12.1
Natomas E. Main Drain@DP | 383625121300769 | 2003-01-21 | 11:00 | Metolachlor | None Detected | 0.007 | 0.02 | GC/MSD | 03CRWQCB16 |  | CDFA |  | NA | NA |  | 7.66 | 568 | 12.1
Natomas E. Main Drain@DP | 383625121300769 | 2003-01-21 | 11:00 | Chlorpyrifos | BQL ( 0.005 J ) | 0.004 | 0.01 | GC/MSD | 03CRWQCB16 |  | CDFA |  | NA | NA |  | 7.66 | 568 | 12.1
Natomas E. Main Drain@DP | 383625121300769 | 2003-01-21 | 11:00 | Cyanazine | None Detected | 0.007 | 0.05 | GC/MSD | 03CRWQCB16 |  | CDFA |  | NA | NA |  | 7.66 | 568 | 12.1
Natomas E. Main Drain@DP | 383625121300769 | 2003-01-21 | 11:00 | Dacthal (DCPA) | None Detected | 0.007 | 0.05 | GC/MSD | 03CRWQCB16 |  | CDFA |  | NA | NA |  | 7.66 | 568 | 12.1
Natomas E. Main Drain@DP | 383625121300769 | 2003-01-21 | 11:00 | Methidathion | None Detected | 0.01 | 0.03 | GC/MSD | 03CRWQCB16 |  | CDFA |  | NA | NA |  | 7.66 | 568 | 12.1
Natomas E. Main Drain@DP | 383625121300769 | 2003-01-21 | 11:00 | Propargite | None Detected | 0.15 | 0.5 | GC/MSD | 03CRWQCB16 |  | CDFA |  | NA | NA |  | 7.66 | 568 | 12.1
Natomas E. Main Drain@DP | 383625121300769 | 2003-01-21 | 11:00 | Bifenthrin | None Detected | 0.007 | 0.05 | GC/MSD | 03CRWQCB16 |  | CDFA |  | NA | NA |  | 7.66 | 568 | 12.1
Natomas E. Main Drain@DP | 383625121300769 | 2003-01-21 | 11:00 | Azinphos methyl | None Detected | 0.007 | 0.05 | GC/MSD | 03CRWQCB16 |  | CDFA |  | NA | NA |  | 7.66 | 568 | 12.1
Natomas E. Main Drain@DP | 383625121300769 | 2003-01-21 | 11:00 | l-Cyhalothrin | None Detected | 0.03 | 0.1 | GC/MSD | 03CRWQCB16 |  | CDFA |  | NA | NA |  | 7.66 | 568 | 12.1
Natomas E. Main Drain@DP | 383625121300769 | 2003-01-21 | 11:00 | Cyfluthrins | None Detected | 0.07 | 0.2 | GC/MSD | 03CRWQCB16 |  | CDFA |  | NA | NA |  | 7.66 | 568 | 12.1
Natomas E. Main Drain@DP | 383625121300769 | 2003-01-21 | 11:00 | Cypermethrins | None Detected | 0.07 | 0.2 | GC/MSD | 03CRWQCB16 |  | CDFA |  | NA | NA |  | 7.66 | 568 | 12.1
Natomas E. Main Drain@DP | 383625121300769 | 2003-01-21 | 11:00 | Esfenvalerate | None Detected | 0.007 | 0.05 | GC/MSD | 03CRWQCB16 |  | CDFA |  | NA | NA |  | 7.66 | 568 | 12.1
Natomas E. Main Drain@DP | 383625121300769 | 2003-01-22 | 8:50 | EPTC (Eptam) | None Detected | 0.02 | 0.05 | GC/MSD | 03CRWQCB18 |  | CDFA |  | NA | NA |  | 7.34 | 492 | 12.3
Natomas E. Main Drain@DP | 383625121300769 | 2003-01-22 | 8:50 | Simazine | BQL ( 0.008 J ) | 0.005 | 0.2 | GC/MSD | 03CRWQCB18 |  | CDFA |  | NA | NA |  | 7.34 | 492 | 12.3
Natomas E. Main Drain@DP | 383625121300769 | 2003-01-22 | 8:50 | Diazinon | 0.033 | 0.007 | 0.02 | GC/MSD | 03CRWQCB18 |  | CDFA |  | NA | NA |  | 7.34 | 492 | 12.3
Natomas E. Main Drain@DP | 383625121300769 | 2003-01-22 | 8:50 | Disulfoton | None Detected | 0.007 | 0.02 | GC/MSD | 03CRWQCB18 |  | CDFA |  | NA | NA |  | 7.34 | 492 | 12.3
Natomas E. Main Drain@DP | 383625121300769 | 2003-01-22 | 8:50 | Carbaryl | None Detected | 0.007 | 0.02 | GC/MSD | 03CRWQCB18 |  | CDFA |  | NA | NA |  | 7.34 | 492 | 12.3
Natomas E. Main Drain@DP | 383625121300769 | 2003-01-22 | 8:50 | Metolachlor | BQL ( 0.009 J ) | 0.007 | 0.02 | GC/MSD | 03CRWQCB18 |  | CDFA |  | NA | NA |  | 7.34 | 492 | 12.3
Natomas E. Main Drain@DP | 383625121300769 | 2003-01-22 | 8:50 | Chlorpyrifos | None Detected | 0.004 | 0.01 | GC/MSD | 03CRWQCB18 |  | CDFA |  | NA | NA | None Detected | 7.34 | 492 | 12.3
Natomas E. Main Drain@DP | 383625121300769 | 2003-01-22 | 8:50 | Cyanazine | None Detected | 0.007 | 0.05 | GC/MSD | 03CRWQCB18 |  | CDFA |  | NA | NA |  | 7.34 | 492 | 12.3
Natomas E. Main Drain@DP | 383625121300769 | 2003-01-22 | 8:50 | Dacthal (DCPA) | None Detected | 0.007 | 0.05 | GC/MSD | 03CRWQCB18 |  | CDFA |  | NA | NA |  | 7.34 | 492 | 12.3
Natomas E. Main Drain@DP | 383625121300769 | 2003-01-22 | 8:50 | Methidathion | None Detected | 0.01 | 0.03 | GC/MSD | 03CRWQCB18 |  | CDFA |  | NA | NA |  | 7.34 | 492 | 12.3
Natomas E. Main Drain@DP | 383625121300769 | 2003-01-22 | 8:50 | Propargite | None Detected | 0.15 | 0.5 | GC/MSD | 03CRWQCB18 |  | CDFA |  | NA | NA |  | 7.34 | 492 | 12.3
Natomas E. Main Drain@DP | 383625121300769 | 2003-01-22 | 8:50 | Bifenthrin | None Detected | 0.007 | 0.05 | GC/MSD | 03CRWQCB18 |  | CDFA |  | NA | NA |  | 7.34 | 492 | 12.3
Natomas E. Main Drain@DP | 383625121300769 | 2003-01-22 | 8:50 | Azinphos methyl | None Detected | 0.007 | 0.05 | GC/MSD | 03CRWQCB18 |  | CDFA |  | NA | NA |  | 7.34 | 492 | 12.3
Natomas E. Main Drain@DP | 383625121300769 | 2003-01-22 | 8:50 | l-Cyhalothrin | None Detected | 0.03 | 0.1 | GC/MSD | 03CRWQCB18 |  | CDFA |  | NA | NA |  | 7.34 | 492 | 12.3
Natomas E. Main Drain@DP | 383625121300769 | 2003-01-22 | 8:50 | Cyfluthrins | None Detected | 0.07 | 0.2 | GC/MSD | 03CRWQCB18 |  | CDFA |  | NA | NA |  | 7.34 | 492 | 12.3
Natomas E. Main Drain@DP | 383625121300769 | 2003-01-22 | 8:50 | Cypermethrins | None Detected | 0.07 | 0.2 | GC/MSD | 03CRWQCB18 |  | CDFA |  | NA | NA |  | 7.34 | 492 | 12.3
Natomas E. Main Drain@DP | 383625121300769 | 2003-01-22 | 8:50 | Esfenvalerate | None Detected | 0.007 | 0.05 | GC/MSD | 03CRWQCB18 |  | CDFA |  | NA | NA |  | 7.34 | 492 | 12.3
Natomas E. Main Drain@DP | 383625121300769 | 2003-01-23 | 11:50 | EPTC (Eptam) | None Detected | 0.02 | 0.05 | GC/MSD | 03CRWQCB19 |  | CDFA |  | NA | NA |  | 7.24 | 416 | 13.8
Natomas E. Main Drain@DP | 383625121300769 | 2003-01-23 | 11:50 | Simazine | BQL ( 0.010 J ) | 0.005 | 0.2 | GC/MSD | 03CRWQCB19 |  | CDFA |  | NA | NA |  | 7.24 | 416 | 13.8
Natomas E. Main Drain@DP | 383625121300769 | 2003-01-23 | 11:50 | Diazinon | 0.072 | 0.007 | 0.02 | GC/MSD | 03CRWQCB19 |  | CDFA |  | NA | NA |  | 7.24 | 416 | 13.8
Natomas E. Main Drain@DP | 383625121300769 | 2003-01-23 | 11:50 | Disulfoton | None Detected | 0.007 | 0.02 | GC/MSD | 03CRWQCB19 |  | CDFA |  | NA | NA |  | 7.24 | 416 | 13.8
Natomas E. Main Drain@DP | 383625121300769 | 2003-01-23 | 11:50 | Carbaryl | BQL ( 0.015 J ) | 0.007 | 0.02 | GC/MSD | 03CRWQCB19 |  | CDFA |  | NA | NA |  | 7.24 | 416 | 13.8
Natomas E. Main Drain@DP | 383625121300769 | 2003-01-23 | 11:50 | Metolachlor | BQL ( 0.012 J ) | 0.007 | 0.02 | GC/MSD | 03CRWQCB19 |  | CDFA |  | NA | NA |  | 7.24 | 416 | 13.8
Natomas E. Main Drain@DP | 383625121300769 | 2003-01-23 | 11:50 | Chlorpyrifos | BQL ( 0.008 J ) | 0.004 | 0.01 | GC/MSD | 03CRWQCB19 |  | CDFA |  | NA | NA |  | 7.24 | 416 | 13.8
Natomas E. Main Drain@DP | 383625121300769 | 2003-01-23 | 11:50 | Cyanazine | None Detected | 0.007 | 0.05 | GC/MSD | 03CRWQCB19 |  | CDFA |  | NA | NA |  | 7.24 | 416 | 13.8
Natomas E. Main Drain@DP | 383625121300769 | 2003-01-23 | 11:50 | Dacthal (DCPA) | None Detected | 0.007 | 0.05 | GC/MSD | 03CRWQCB19 |  | CDFA |  | NA | NA |  | 7.24 | 416 | 13.8
Natomas E. Main Drain@DP | 383625121300769 | 2003-01-23 | 11:50 | Methidathion | None Detected | 0.01 | 0.03 | GC/MSD | 03CRWQCB19 |  | CDFA |  | NA | NA |  | 7.24 | 416 | 13.8
Natomas E. Main Drain@DP | 383625121300769 | 2003-01-23 | 11:50 | Propargite | None Detected | 0.15 | 0.5 | GC/MSD | 03CRWQCB19 |  | CDFA |  | NA | NA |  | 7.24 | 416 | 13.8
Natomas E. Main Drain@DP | 383625121300769 | 2003-01-23 | 11:50 | Bifenthrin | None Detected | 0.007 | 0.05 | GC/MSD | 03CRWQCB19 |  | CDFA |  | NA | NA |  | 7.24 | 416 | 13.8
Natomas E. Main Drain@DP | 383625121300769 | 2003-01-23 | 11:50 | Azinphos methyl | None Detected | 0.007 | 0.05 | GC/MSD | 03CRWQCB19 |  | CDFA |  | NA | NA |  | 7.24 | 416 | 13.8
Natomas E. Main Drain@DP | 383625121300769 | 2003-01-23 | 11:50 | l-Cyhalothrin | None Detected | 0.03 | 0.1 | GC/MSD | 03CRWQCB19 |  | CDFA |  | NA | NA |  | 7.24 | 416 | 13.8
Natomas E. Main Drain@DP | 383625121300769 | 2003-01-23 | 11:50 | Cyfluthrins | None Detected | 0.07 | 0.2 | GC/MSD | 03CRWQCB19 |  | CDFA |  | NA | NA |  | 7.24 | 416 | 13.8
Natomas E. Main Drain@DP | 383625121300769 | 2003-01-23 | 11:50 | Cypermethrins | None Detected | 0.07 | 0.2 | GC/MSD | 03CRWQCB19 |  | CDFA |  | NA | NA |  | 7.24 | 416 | 13.8
Natomas E. Main Drain@DP | 383625121300769 | 2003-01-23 | 11:50 | Esfenvalerate | None Detected | 0.007 | 0.05 | GC/MSD | 03CRWQCB19 |  | CDFA |  | NA | NA |  | 7.24 | 416 | 13.8
Natomas E. Main Drain@DP | 383625121300769 | 2003-01-24 | 10:00 | EPTC (Eptam) | None Detected | 0.02 | 0.05 | GC/MSD | 03CRWQCB25 |  | CDFA |  | NA | NA |  | 7.23 | 408 | 14.3
Natomas E. Main Drain@DP | 383625121300769 | 2003-01-24 | 10:00 | Simazine | BQL ( 0.009 J ) | 0.005 | 0.2 | GC/MSD | 03CRWQCB25 |  | CDFA |  | NA | NA |  | 7.23 | 408 | 14.3
Natomas E. Main Drain@DP | 383625121300769 | 2003-01-24 | 10:00 | Diazinon | 0.059 | 0.007 | 0.02 | GC/MSD | 03CRWQCB25 |  | CDFA |  | NA | NA |  | 7.23 | 408 | 14.3
Natomas E. Main Drain@DP | 383625121300769 | 2003-01-24 | 10:00 | Disulfoton | None Detected | 0.007 | 0.02 | GC/MSD | 03CRWQCB25 |  | CDFA |  | NA | NA |  | 7.23 | 408 | 14.3
Natomas E. Main Drain@DP | 383625121300769 | 2003-01-24 | 10:00 | Carbaryl | BQL ( 0.010 J ) | 0.007 | 0.02 | GC/MSD | 03CRWQCB25 |  | CDFA |  | NA | NA |  | 7.23 | 408 | 14.3
Natomas E. Main Drain@DP | 383625121300769 | 2003-01-24 | 10:00 | Metolachlor | BQL ( 0.014 J ) | 0.007 | 0.02 | GC/MSD | 03CRWQCB25 |  | CDFA |  | NA | NA |  | 7.23 | 408 | 14.3
Natomas E. Main Drain@DP | 383625121300769 | 2003-01-24 | 10:00 | Chlorpyrifos | None Detected | 0.004 | 0.01 | GC/MSD | 03CRWQCB25 |  | CDFA |  | NA | NA | None Detected | 7.23 | 408 | 14.3
Natomas E. Main Drain@DP | 383625121300769 | 2003-01-24 | 10:00 | Cyanazine | None Detected | 0.007 | 0.05 | GC/MSD | 03CRWQCB25 |  | CDFA |  | NA | NA |  | 7.23 | 408 | 14.3
Natomas E. Main Drain@DP | 383625121300769 | 2003-01-24 | 10:00 | Dacthal (DCPA) | None Detected | 0.007 | 0.05 | GC/MSD | 03CRWQCB25 |  | CDFA |  | NA | NA |  | 7.23 | 408 | 14.3
Natomas E. Main Drain@DP | 383625121300769 | 2003-01-24 | 10:00 | Methidathion | None Detected | 0.01 | 0.03 | GC/MSD | 03CRWQCB25 |  | CDFA |  | NA | NA |  | 7.23 | 408 | 14.3
Natomas E. Main Drain@DP | 383625121300769 | 2003-01-24 | 10:00 | Propargite | None Detected | 0.15 | 0.5 | GC/MSD | 03CRWQCB25 |  | CDFA |  | NA | NA |  | 7.23 | 408 | 14.3
Natomas E. Main Drain@DP | 383625121300769 | 2003-01-24 | 10:00 | Bifenthrin | None Detected | 0.007 | 0.05 | GC/MSD | 03CRWQCB25 |  | CDFA |  | NA | NA |  | 7.23 | 408 | 14.3
Natomas E. Main Drain@DP | 383625121300769 | 2003-01-24 | 10:00 | Azinphos methyl | None Detected | 0.007 | 0.05 | GC/MSD | 03CRWQCB25 |  | CDFA |  | NA | NA |  | 7.23 | 408 | 14.3
Natomas E. Main Drain@DP | 383625121300769 | 2003-01-24 | 10:00 | l-Cyhalothrin | None Detected | 0.03 | 0.1 | GC/MSD | 03CRWQCB25 |  | CDFA |  | NA | NA |  | 7.23 | 408 | 14.3
Natomas E. Main Drain@DP | 383625121300769 | 2003-01-24 | 10:00 | Cyfluthrins | None Detected | 0.07 | 0.2 | GC/MSD | 03CRWQCB25 |  | CDFA |  | NA | NA |  | 7.23 | 408 | 14.3
Natomas E. Main Drain@DP | 383625121300769 | 2003-01-24 | 10:00 | Cypermethrins | None Detected | 0.07 | 0.2 | GC/MSD | 03CRWQCB25 |  | CDFA |  | NA | NA |  | 7.23 | 408 | 14.3
Natomas E. Main Drain@DP | 383625121300769 | 2003-01-24 | 10:00 | Esfenvalerate | None Detected | 0.007 | 0.05 | GC/MSD | 03CRWQCB25 |  | CDFA |  | NA | NA |  | 7.23 | 408 | 14.3
Natomas E. Main Drain@DP | 383625121300769 | 2003-01-25 | 8:50 | EPTC (Eptam) | None Detected | 0.02 | 0.05 | GC/MSD | 03CRWQCB27 |  | CDFA |  | NA | NA |  | 7.42 | 461 | 14.9
Natomas E. Main Drain@DP | 383625121300769 | 2003-01-25 | 8:50 | Simazine | BQL ( 0.010 J ) | 0.005 | 0.2 | GC/MSD | 03CRWQCB27 |  | CDFA |  | NA | NA |  | 7.42 | 461 | 14.9
Natomas E. Main Drain@DP | 383625121300769 | 2003-01-25 | 8:50 | Diazinon | 0.036 | 0.007 | 0.02 | GC/MSD | 03CRWQCB27 |  | CDFA |  | NA | NA |  | 7.42 | 461 | 14.9
Natomas E. Main Drain@DP | 383625121300769 | 2003-01-25 | 8:50 | Disulfoton | None Detected | 0.007 | 0.02 | GC/MSD | 03CRWQCB27 |  | CDFA |  | NA | NA |  | 7.42 | 461 | 14.9
Natomas E. Main Drain@DP | 383625121300769 | 2003-01-25 | 8:50 | Carbaryl | None Detected | 0.007 | 0.02 | GC/MSD | 03CRWQCB27 |  | CDFA |  | NA | NA |  | 7.42 | 461 | 14.9
Natomas E. Main Drain@DP | 383625121300769 | 2003-01-25 | 8:50 | Metolachlor | BQL ( 0.018 J ) | 0.007 | 0.02 | GC/MSD | 03CRWQCB27 |  | CDFA |  | NA | NA |  | 7.42 | 461 | 14.9
Natomas E. Main Drain@DP | 383625121300769 | 2003-01-25 | 8:50 | Chlorpyrifos | None Detected | 0.004 | 0.01 | GC/MSD | 03CRWQCB27 |  | CDFA |  | NA | NA | None Detected | 7.42 | 461 | 14.9
Natomas E. Main Drain@DP | 383625121300769 | 2003-01-25 | 8:50 | Cyanazine | None Detected | 0.007 | 0.05 | GC/MSD | 03CRWQCB27 |  | CDFA |  | NA | NA |  | 7.42 | 461 | 14.9
Natomas E. Main Drain@DP | 383625121300769 | 2003-01-25 | 8:50 | Dacthal (DCPA) | None Detected | 0.007 | 0.05 | GC/MSD | 03CRWQCB27 |  | CDFA |  | NA | NA |  | 7.42 | 461 | 14.9
Natomas E. Main Drain@DP | 383625121300769 | 2003-01-25 | 8:50 | Methidathion | None Detected | 0.01 | 0.03 | GC/MSD | 03CRWQCB27 |  | CDFA |  | NA | NA |  | 7.42 | 461 | 14.9
Natomas E. Main Drain@DP | 383625121300769 | 2003-01-25 | 8:50 | Propargite | None Detected | 0.15 | 0.5 | GC/MSD | 03CRWQCB27 |  | CDFA |  | NA | NA |  | 7.42 | 461 | 14.9
Natomas E. Main Drain@DP | 383625121300769 | 2003-01-25 | 8:50 | Bifenthrin | None Detected | 0.007 | 0.05 | GC/MSD | 03CRWQCB27 |  | CDFA |  | NA | NA |  | 7.42 | 461 | 14.9
Natomas E. Main Drain@DP | 383625121300769 | 2003-01-25 | 8:50 | Azinphos methyl | None Detected | 0.007 | 0.05 | GC/MSD | 03CRWQCB27 |  | CDFA |  | NA | NA |  | 7.42 | 461 | 14.9
Natomas E. Main Drain@DP | 383625121300769 | 2003-01-25 | 8:50 | l-Cyhalothrin | None Detected | 0.03 | 0.1 | GC/MSD | 03CRWQCB27 |  | CDFA |  | NA | NA |  | 7.42 | 461 | 14.9
Natomas E. Main Drain@DP | 383625121300769 | 2003-01-25 | 8:50 | Cyfluthrins | None Detected | 0.07 | 0.2 | GC/MSD | 03CRWQCB27 |  | CDFA |  | NA | NA |  | 7.42 | 461 | 14.9
Natomas E. Main Drain@DP | 383625121300769 | 2003-01-25 | 8:50 | Cypermethrins | None Detected | 0.07 | 0.2 | GC/MSD | 03CRWQCB27 |  | CDFA |  | NA | NA |  | 7.42 | 461 | 14.9
Natomas E. Main Drain@DP | 383625121300769 | 2003-01-25 | 8:50 | Esfenvalerate | None Detected | 0.007 | 0.05 | GC/MSD | 03CRWQCB27 |  | CDFA |  | NA | NA |  | 7.42 | 461 | 14.9
Natomas E. Main Drain@DP | 383625121300769 | 2003-01-26 | 8:50 | EPTC (Eptam) | None Detected | 0.02 | 0.05 | GC/MSD | 03CRWQCB28 |  | CDFA |  | NA | NA |  | 7.45 | 516 | 15.6
Natomas E. Main Drain@DP | 383625121300769 | 2003-01-26 | 8:50 | Simazine | BQL ( 0.008 J ) | 0.005 | 0.2 | GC/MSD | 03CRWQCB28 |  | CDFA |  | NA | NA |  | 7.45 | 516 | 15.6
Natomas E. Main Drain@DP | 383625121300769 | 2003-01-26 | 8:50 | Diazinon | 0.02 | 0.007 | 0.02 | GC/MSD | 03CRWQCB28 |  | CDFA |  | NA | NA |  | 7.45 | 516 | 15.6
Natomas E. Main Drain@DP | 383625121300769 | 2003-01-26 | 8:50 | Disulfoton | None Detected | 0.007 | 0.02 | GC/MSD | 03CRWQCB28 |  | CDFA |  | NA | NA |  | 7.45 | 516 | 15.6
Natomas E. Main Drain@DP | 383625121300769 | 2003-01-26 | 8:50 | Carbaryl | None Detected | 0.007 | 0.02 | GC/MSD | 03CRWQCB28 |  | CDFA |  | NA | NA |  | 7.45 | 516 | 15.6
Natomas E. Main Drain@DP | 383625121300769 | 2003-01-26 | 8:50 | Metolachlor | 0.025 | 0.007 | 0.02 | GC/MSD | 03CRWQCB28 |  | CDFA |  | NA | NA |  | 7.45 | 516 | 15.6
Natomas E. Main Drain@DP | 383625121300769 | 2003-01-26 | 8:50 | Chlorpyrifos | None Detected | 0.004 | 0.01 | GC/MSD | 03CRWQCB28 |  | CDFA |  | NA | NA | None Detected | 7.45 | 516 | 15.6
Natomas E. Main Drain@DP | 383625121300769 | 2003-01-26 | 8:50 | Cyanazine | None Detected | 0.007 | 0.05 | GC/MSD | 03CRWQCB28 |  | CDFA |  | NA | NA |  | 7.45 | 516 | 15.6
Natomas E. Main Drain@DP | 383625121300769 | 2003-01-26 | 8:50 | Dacthal (DCPA) | None Detected | 0.007 | 0.05 | GC/MSD | 03CRWQCB28 |  | CDFA |  | NA | NA |  | 7.45 | 516 | 15.6
Natomas E. Main Drain@DP | 383625121300769 | 2003-01-26 | 8:50 | Methidathion | None Detected | 0.01 | 0.03 | GC/MSD | 03CRWQCB28 |  | CDFA |  | NA | NA |  | 7.45 | 516 | 15.6
Natomas E. Main Drain@DP | 383625121300769 | 2003-01-26 | 8:50 | Propargite | None Detected | 0.15 | 0.5 | GC/MSD | 03CRWQCB28 |  | CDFA |  | NA | NA |  | 7.45 | 516 | 15.6
Natomas E. Main Drain@DP | 383625121300769 | 2003-01-26 | 8:50 | Bifenthrin | None Detected | 0.007 | 0.05 | GC/MSD | 03CRWQCB28 |  | CDFA |  | NA | NA |  | 7.45 | 516 | 15.6
Natomas E. Main Drain@DP | 383625121300769 | 2003-01-26 | 8:50 | Azinphos methyl | None Detected | 0.007 | 0.05 | GC/MSD | 03CRWQCB28 |  | CDFA |  | NA | NA |  | 7.45 | 516 | 15.6
Natomas E. Main Drain@DP | 383625121300769 | 2003-01-26 | 8:50 | l-Cyhalothrin | None Detected | 0.03 | 0.1 | GC/MSD | 03CRWQCB28 |  | CDFA |  | NA | NA |  | 7.45 | 516 | 15.6
Natomas E. Main Drain@DP | 383625121300769 | 2003-01-26 | 8:50 | Cyfluthrins | None Detected | 0.07 | 0.2 | GC/MSD | 03CRWQCB28 |  | CDFA |  | NA | NA |  | 7.45 | 516 | 15.6
Natomas E. Main Drain@DP | 383625121300769 | 2003-01-26 | 8:50 | Cypermethrins | None Detected | 0.07 | 0.2 | GC/MSD | 03CRWQCB28 |  | CDFA |  | NA | NA |  | 7.45 | 516 | 15.6
Natomas E. Main Drain@DP | 383625121300769 | 2003-01-26 | 8:50 | Esfenvalerate | None Detected | 0.007 | 0.05 | GC/MSD | 03CRWQCB28 |  | CDFA |  | NA | NA |  | 7.45 | 516 | 15.6
Natomas E. Main Drain@DP | 383625121300769 | 2003-02-13 | 14:00 | EPTC (Eptam) | None Detected | 0.02 | 0.05 | GC/MSD | 03CRWQCB39 |  | CDFA |  | 11.8543 | N/A |  | 7.52 | 389 | 13.1
Natomas E. Main Drain@DP | 383625121300769 | 2003-02-13 | 14:00 | Simazine | BQL ( 0.009 J ) | 0.005 | 0.2 | GC/MSD | 03CRWQCB39 |  | CDFA |  | 11.8543 | N/A |  | 7.52 | 389 | 13.1
Natomas E. Main Drain@DP | 383625121300769 | 2003-02-13 | 14:00 | Diazinon | 0.095 | 0.007 | 0.02 | GC/MSD | 03CRWQCB39 |  | CDFA |  | 11.8543 | N/A |  | 7.52 | 389 | 13.1
Natomas E. Main Drain@DP | 383625121300769 | 2003-02-13 | 14:00 | Disulfoton | None Detected | 0.007 | 0.02 | GC/MSD | 03CRWQCB39 |  | CDFA |  | 11.8543 | N/A |  | 7.52 | 389 | 13.1
Natomas E. Main Drain@DP | 383625121300769 | 2003-02-13 | 14:00 | Carbaryl | BQL ( 0.018 J ) | 0.007 | 0.02 | GC/MSD | 03CRWQCB39 |  | CDFA |  | 11.8543 | N/A |  | 7.52 | 389 | 13.1
Natomas E. Main Drain@DP | 383625121300769 | 2003-02-13 | 14:00 | Metolachlor | BQL ( 0.014 J ) | 0.007 | 0.02 | GC/MSD | 03CRWQCB39 |  | CDFA |  | 11.8543 | N/A |  | 7.52 | 389 | 13.1
Natomas E. Main Drain@DP | 383625121300769 | 2003-02-13 | 14:00 | Chlorpyrifos | None Detected | 0.004 | 0.01 | GC/MSD | 03CRWQCB39 |  | CDFA |  | 11.8543 | N/A | None Detected | 7.52 | 389 | 13.1
Natomas E. Main Drain@DP | 383625121300769 | 2003-02-13 | 14:00 | Cyanazine | None Detected | 0.007 | 0.05 | GC/MSD | 03CRWQCB39 |  | CDFA |  | 11.8543 | N/A |  | 7.52 | 389 | 13.1
Natomas E. Main Drain@DP | 383625121300769 | 2003-02-13 | 14:00 | Dacthal (DCPA) | None Detected | 0.007 | 0.05 | GC/MSD | 03CRWQCB39 |  | CDFA |  | 11.8543 | N/A |  | 7.52 | 389 | 13.1
Natomas E. Main Drain@DP | 383625121300769 | 2003-02-13 | 14:00 | Methidathion | None Detected | 0.01 | 0.03 | GC/MSD | 03CRWQCB39 |  | CDFA |  | 11.8543 | N/A |  | 7.52 | 389 | 13.1
Natomas E. Main Drain@DP | 383625121300769 | 2003-02-13 | 14:00 | Propargite | None Detected | 0.15 | 0.5 | GC/MSD | 03CRWQCB39 |  | CDFA |  | 11.8543 | N/A |  | 7.52 | 389 | 13.1
Natomas E. Main Drain@DP | 383625121300769 | 2003-02-13 | 14:00 | Bifenthrin | None Detected | 0.007 | 0.05 | GC/MSD | 03CRWQCB39 |  | CDFA |  | 11.8543 | N/A |  | 7.52 | 389 | 13.1
Natomas E. Main Drain@DP | 383625121300769 | 2003-02-13 | 14:00 | Azinphos methyl | None Detected | 0.007 | 0.05 | GC/MSD | 03CRWQCB39 |  | CDFA |  | 11.8543 | N/A |  | 7.52 | 389 | 13.1
Natomas E. Main Drain@DP | 383625121300769 | 2003-02-13 | 14:00 | l-Cyhalothrin | None Detected | 0.03 | 0.1 | GC/MSD | 03CRWQCB39 |  | CDFA |  | 11.8543 | N/A |  | 7.52 | 389 | 13.1
Natomas E. Main Drain@DP | 383625121300769 | 2003-02-13 | 14:00 | Cyfluthrins | None Detected | 0.07 | 0.2 | GC/MSD | 03CRWQCB39 |  | CDFA |  | 11.8543 | N/A |  | 7.52 | 389 | 13.1
Natomas E. Main Drain@DP | 383625121300769 | 2003-02-13 | 14:00 | Cypermethrins | None Detected | 0.07 | 0.2 | GC/MSD | 03CRWQCB39 |  | CDFA |  | 11.8543 | N/A |  | 7.52 | 389 | 13.1
Natomas E. Main Drain@DP | 383625121300769 | 2003-02-13 | 14:00 | Esfenvalerate | None Detected | 0.007 | 0.05 | GC/MSD | 03CRWQCB39 |  | CDFA |  | 11.8543 | N/A |  | 7.52 | 389 | 13.1
Natomas E. Main Drain@DP | 383625121300769 | 2003-02-14 | 11:10 | EPTC (Eptam) | None Detected | 0.02 | 0.05 | GC/MSD | 03CRWQCB45 |  | CDFA |  | 13.9558 | N/A |  | 7.4 | 375 | 13.5
Natomas E. Main Drain@DP | 383625121300769 | 2003-02-14 | 11:10 | Simazine | BQL ( 0.005 J ) | 0.005 | 0.2 | GC/MSD | 03CRWQCB45 |  | CDFA |  | 13.9558 | N/A |  | 7.4 | 375 | 13.5
Natomas E. Main Drain@DP | 383625121300769 | 2003-02-14 | 11:10 | Diazinon | 0.12 | 0.007 | 0.02 | GC/MSD | 03CRWQCB45 |  | CDFA |  | 13.9558 | N/A |  | 7.4 | 375 | 13.5
Natomas E. Main Drain@DP | 383625121300769 | 2003-02-14 | 11:10 | Disulfoton | None Detected | 0.007 | 0.02 | GC/MSD | 03CRWQCB45 |  | CDFA |  | 13.9558 | N/A |  | 7.4 | 375 | 13.5
Natomas E. Main Drain@DP | 383625121300769 | 2003-02-14 | 11:10 | Carbaryl | None Detected | 0.007 | 0.02 | GC/MSD | 03CRWQCB45 |  | CDFA |  | 13.9558 | N/A |  | 7.4 | 375 | 13.5
Natomas E. Main Drain@DP | 383625121300769 | 2003-02-14 | 11:10 | Metolachlor | BQL ( 0.009 J ) | 0.007 | 0.02 | GC/MSD | 03CRWQCB45 |  | CDFA |  | 13.9558 | N/A |  | 7.4 | 375 | 13.5
Natomas E. Main Drain@DP | 383625121300769 | 2003-02-14 | 11:10 | Chlorpyrifos | None Detected | 0.004 | 0.01 | GC/MSD | 03CRWQCB45 |  | CDFA |  | 13.9558 | N/A | None Detected | 7.4 | 375 | 13.5
Natomas E. Main Drain@DP | 383625121300769 | 2003-02-14 | 11:10 | Cyanazine | None Detected | 0.007 | 0.05 | GC/MSD | 03CRWQCB45 |  | CDFA |  | 13.9558 | N/A |  | 7.4 | 375 | 13.5
Natomas E. Main Drain@DP | 383625121300769 | 2003-02-14 | 11:10 | Dacthal (DCPA) | None Detected | 0.007 | 0.05 | GC/MSD | 03CRWQCB45 |  | CDFA |  | 13.9558 | N/A |  | 7.4 | 375 | 13.5
Natomas E. Main Drain@DP | 383625121300769 | 2003-02-14 | 11:10 | Methidathion | None Detected | 0.01 | 0.03 | GC/MSD | 03CRWQCB45 |  | CDFA |  | 13.9558 | N/A |  | 7.4 | 375 | 13.5
Natomas E. Main Drain@DP | 383625121300769 | 2003-02-14 | 11:10 | Propargite | None Detected | 0.15 | 0.5 | GC/MSD | 03CRWQCB45 |  | CDFA |  | 13.9558 | N/A |  | 7.4 | 375 | 13.5
Natomas E. Main Drain@DP | 383625121300769 | 2003-02-14 | 11:10 | Bifenthrin | None Detected | 0.007 | 0.05 | GC/MSD | 03CRWQCB45 |  | CDFA |  | 13.9558 | N/A |  | 7.4 | 375 | 13.5
Natomas E. Main Drain@DP | 383625121300769 | 2003-02-14 | 11:10 | Azinphos methyl | None Detected | 0.007 | 0.05 | GC/MSD | 03CRWQCB45 |  | CDFA |  | 13.9558 | N/A |  | 7.4 | 375 | 13.5
Natomas E. Main Drain@DP | 383625121300769 | 2003-02-14 | 11:10 | l-Cyhalothrin | None Detected | 0.03 | 0.1 | GC/MSD | 03CRWQCB45 |  | CDFA |  | 13.9558 | N/A |  | 7.4 | 375 | 13.5
Natomas E. Main Drain@DP | 383625121300769 | 2003-02-14 | 11:10 | Cyfluthrins | None Detected | 0.07 | 0.2 | GC/MSD | 03CRWQCB45 |  | CDFA |  | 13.9558 | N/A |  | 7.4 | 375 | 13.5
Natomas E. Main Drain@DP | 383625121300769 | 2003-02-14 | 11:10 | Cypermethrins | None Detected | 0.07 | 0.2 | GC/MSD | 03CRWQCB45 |  | CDFA |  | 13.9558 | N/A |  | 7.4 | 375 | 13.5
Natomas E. Main Drain@DP | 383625121300769 | 2003-02-14 | 11:10 | Esfenvalerate | None Detected | 0.007 | 0.05 | GC/MSD | 03CRWQCB45 |  | CDFA |  | 13.9558 | N/A |  | 7.4 | 375 | 13.5
Natomas E. Main Drain@DP | 383625121300769 | 2003-02-15 | 9:00 | EPTC (Eptam) | None Detected | 0.02 | 0.05 | GC/MSD | 03CRWQCB52 |  | CDFA |  | 7.2061 | N/A |  | 7.46 | 423 | 14.4
Natomas E. Main Drain@DP | 383625121300769 | 2003-02-15 | 9:00 | Simazine | BQL ( 0.006 J ) | 0.005 | 0.2 | GC/MSD | 03CRWQCB52 |  | CDFA |  | 7.2061 | N/A |  | 7.46 | 423 | 14.4
Natomas E. Main Drain@DP | 383625121300769 | 2003-02-15 | 9:00 | Diazinon | 0.053 | 0.007 | 0.02 | GC/MSD | 03CRWQCB52 |  | CDFA |  | 7.2061 | N/A |  | 7.46 | 423 | 14.4
Natomas E. Main Drain@DP | 383625121300769 | 2003-02-15 | 9:00 | Disulfoton | None Detected | 0.007 | 0.02 | GC/MSD | 03CRWQCB52 |  | CDFA |  | 7.2061 | N/A |  | 7.46 | 423 | 14.4
Natomas E. Main Drain@DP | 383625121300769 | 2003-02-15 | 9:00 | Carbaryl | None Detected | 0.007 | 0.02 | GC/MSD | 03CRWQCB52 |  | CDFA |  | 7.2061 | N/A |  | 7.46 | 423 | 14.4
Natomas E. Main Drain@DP | 383625121300769 | 2003-02-15 | 9:00 | Metolachlor | None Detected | 0.007 | 0.02 | GC/MSD | 03CRWQCB52 |  | CDFA |  | 7.2061 | N/A |  | 7.46 | 423 | 14.4
Natomas E. Main Drain@DP | 383625121300769 | 2003-02-15 | 9:00 | Chlorpyrifos | None Detected | 0.004 | 0.01 | GC/MSD | 03CRWQCB52 |  | CDFA |  | 7.2061 | N/A | None Detected | 7.46 | 423 | 14.4
Natomas E. Main Drain@DP | 383625121300769 | 2003-02-15 | 9:00 | Cyanazine | None Detected | 0.007 | 0.05 | GC/MSD | 03CRWQCB52 |  | CDFA |  | 7.2061 | N/A |  | 7.46 | 423 | 14.4
Natomas E. Main Drain@DP | 383625121300769 | 2003-02-15 | 9:00 | Dacthal (DCPA) | None Detected | 0.007 | 0.05 | GC/MSD | 03CRWQCB52 |  | CDFA |  | 7.2061 | N/A |  | 7.46 | 423 | 14.4
Natomas E. Main Drain@DP | 383625121300769 | 2003-02-15 | 9:00 | Methidathion | None Detected | 0.01 | 0.03 | GC/MSD | 03CRWQCB52 |  | CDFA |  | 7.2061 | N/A |  | 7.46 | 423 | 14.4
Natomas E. Main Drain@DP | 383625121300769 | 2003-02-15 | 9:00 | Propargite | None Detected | 0.15 | 0.5 | GC/MSD | 03CRWQCB52 |  | CDFA |  | 7.2061 | N/A |  | 7.46 | 423 | 14.4
Natomas E. Main Drain@DP | 383625121300769 | 2003-02-15 | 9:00 | Bifenthrin | None Detected | 0.007 | 0.05 | GC/MSD | 03CRWQCB52 |  | CDFA |  | 7.2061 | N/A |  | 7.46 | 423 | 14.4
Natomas E. Main Drain@DP | 383625121300769 | 2003-02-15 | 9:00 | Azinphos methyl | None Detected | 0.007 | 0.05 | GC/MSD | 03CRWQCB52 |  | CDFA |  | 7.2061 | N/A |  | 7.46 | 423 | 14.4
Natomas E. Main Drain@DP | 383625121300769 | 2003-02-15 | 9:00 | l-Cyhalothrin | None Detected | 0.03 | 0.1 | GC/MSD | 03CRWQCB52 |  | CDFA |  | 7.2061 | N/A |  | 7.46 | 423 | 14.4
Natomas E. Main Drain@DP | 383625121300769 | 2003-02-15 | 9:00 | Cyfluthrins | None Detected | 0.07 | 0.2 | GC/MSD | 03CRWQCB52 |  | CDFA |  | 7.2061 | N/A |  | 7.46 | 423 | 14.4
Natomas E. Main Drain@DP | 383625121300769 | 2003-02-15 | 9:00 | Cypermethrins | None Detected | 0.07 | 0.2 | GC/MSD | 03CRWQCB52 |  | CDFA |  | 7.2061 | N/A |  | 7.46 | 423 | 14.4
Natomas E. Main Drain@DP | 383625121300769 | 2003-02-15 | 9:00 | Esfenvalerate | None Detected | 0.007 | 0.05 | GC/MSD | 03CRWQCB52 |  | CDFA |  | 7.2061 | N/A |  | 7.46 | 423 | 14.4
Natomas E. Main Drain@DP | 383625121300769 | 2003-02-16 | 11:50 | EPTC (Eptam) | None Detected | 0.02 | 0.05 | GC/MSD | 03CRWQCB57 |  | CDFA |  | 26.347 | N/A |  | 7.1 | 177 | 13.3
Natomas E. Main Drain@DP | 383625121300769 | 2003-02-16 | 11:50 | Simazine | BQL ( 0.019 J ) | 0.005 | 0.2 | GC/MSD | 03CRWQCB57 |  | CDFA |  | 26.347 | N/A |  | 7.1 | 177 | 13.3
Natomas E. Main Drain@DP | 383625121300769 | 2003-02-16 | 11:50 | Diazinon | 0.11 | 0.007 | 0.02 | GC/MSD | 03CRWQCB57 |  | CDFA |  | 26.347 | N/A |  | 7.1 | 177 | 13.3
Natomas E. Main Drain@DP | 383625121300769 | 2003-02-16 | 11:50 | Disulfoton | None Detected | 0.007 | 0.02 | GC/MSD | 03CRWQCB57 |  | CDFA |  | 26.347 | N/A |  | 7.1 | 177 | 13.3
Natomas E. Main Drain@DP | 383625121300769 | 2003-02-16 | 11:50 | Carbaryl | 0.029 | 0.007 | 0.02 | GC/MSD | 03CRWQCB57 |  | CDFA |  | 26.347 | N/A |  | 7.1 | 177 | 13.3
Natomas E. Main Drain@DP | 383625121300769 | 2003-02-16 | 11:50 | Metolachlor | BQL ( 0.010 J ) | 0.007 | 0.02 | GC/MSD | 03CRWQCB57 |  | CDFA |  | 26.347 | N/A |  | 7.1 | 177 | 13.3
Natomas E. Main Drain@DP | 383625121300769 | 2003-02-16 | 11:50 | Chlorpyrifos | None Detected | 0.004 | 0.01 | GC/MSD | 03CRWQCB57 |  | CDFA |  | 26.347 | N/A | None Detected | 7.1 | 177 | 13.3
Natomas E. Main Drain@DP | 383625121300769 | 2003-02-16 | 11:50 | Cyanazine | None Detected | 0.007 | 0.05 | GC/MSD | 03CRWQCB57 |  | CDFA |  | 26.347 | N/A |  | 7.1 | 177 | 13.3
Natomas E. Main Drain@DP | 383625121300769 | 2003-02-16 | 11:50 | Dacthal (DCPA) | BQL ( 0.010 J ) | 0.007 | 0.05 | GC/MSD | 03CRWQCB57 |  | CDFA |  | 26.347 | N/A |  | 7.1 | 177 | 13.3
Natomas E. Main Drain@DP | 383625121300769 | 2003-02-16 | 11:50 | Methidathion | None Detected | 0.01 | 0.03 | GC/MSD | 03CRWQCB57 |  | CDFA |  | 26.347 | N/A |  | 7.1 | 177 | 13.3
Natomas E. Main Drain@DP | 383625121300769 | 2003-02-16 | 11:50 | Propargite | None Detected | 0.15 | 0.5 | GC/MSD | 03CRWQCB57 |  | CDFA |  | 26.347 | N/A |  | 7.1 | 177 | 13.3
Natomas E. Main Drain@DP | 383625121300769 | 2003-02-16 | 11:50 | Bifenthrin | None Detected | 0.007 | 0.05 | GC/MSD | 03CRWQCB57 |  | CDFA |  | 26.347 | N/A |  | 7.1 | 177 | 13.3
Natomas E. Main Drain@DP | 383625121300769 | 2003-02-16 | 11:50 | Azinphos methyl | None Detected | 0.007 | 0.05 | GC/MSD | 03CRWQCB57 |  | CDFA |  | 26.347 | N/A |  | 7.1 | 177 | 13.3
Natomas E. Main Drain@DP | 383625121300769 | 2003-02-16 | 11:50 | l-Cyhalothrin | None Detected | 0.03 | 0.1 | GC/MSD | 03CRWQCB57 |  | CDFA |  | 26.347 | N/A |  | 7.1 | 177 | 13.3
Natomas E. Main Drain@DP | 383625121300769 | 2003-02-16 | 11:50 | Cyfluthrins | None Detected | 0.07 | 0.2 | GC/MSD | 03CRWQCB57 |  | CDFA |  | 26.347 | N/A |  | 7.1 | 177 | 13.3
Natomas E. Main Drain@DP | 383625121300769 | 2003-02-16 | 11:50 | Cypermethrins | None Detected | 0.07 | 0.2 | GC/MSD | 03CRWQCB57 |  | CDFA |  | 26.347 | N/A |  | 7.1 | 177 | 13.3
Natomas E. Main Drain@DP | 383625121300769 | 2003-02-16 | 11:50 | Esfenvalerate | None Detected | 0.007 | 0.05 | GC/MSD | 03CRWQCB57 |  | CDFA |  | 26.347 | N/A |  | 7.1 | 177 | 13.3
Natomas E. Main Drain@DP | 383625121300769 | 2003-02-17 | 11:20 | EPTC (Eptam) | None Detected | 0.02 | 0.05 | GC/MSD | 03CRWQCB70 |  | CDFA |  | 11.3649 | N/A |  | 7.07 | 278 | 12.6
Natomas E. Main Drain@DP | 383625121300769 | 2003-02-17 | 11:20 | Simazine | BQL ( 0.028 J ) | 0.005 | 0.2 | GC/MSD | 03CRWQCB70 |  | CDFA |  | 11.3649 | N/A |  | 7.07 | 278 | 12.6
Natomas E. Main Drain@DP | 383625121300769 | 2003-02-17 | 11:20 | Diazinon | 0.068 | 0.007 | 0.02 | GC/MSD | 03CRWQCB70 |  | CDFA |  | 11.3649 | N/A |  | 7.07 | 278 | 12.6
Natomas E. Main Drain@DP | 383625121300769 | 2003-02-17 | 11:20 | Disulfoton | None Detected | 0.007 | 0.02 | GC/MSD | 03CRWQCB70 |  | CDFA |  | 11.3649 | N/A |  | 7.07 | 278 | 12.6
Natomas E. Main Drain@DP | 383625121300769 | 2003-02-17 | 11:20 | Carbaryl | BQL ( 0.013 J ) | 0.007 | 0.02 | GC/MSD | 03CRWQCB70 |  | CDFA |  | 11.3649 | N/A |  | 7.07 | 278 | 12.6
Natomas E. Main Drain@DP | 383625121300769 | 2003-02-17 | 11:20 | Metolachlor | None Detected | 0.007 | 0.02 | GC/MSD | 03CRWQCB70 |  | CDFA |  | 11.3649 | N/A |  | 7.07 | 278 | 12.6
Natomas E. Main Drain@DP | 383625121300769 | 2003-02-17 | 11:20 | Chlorpyrifos | None Detected | 0.004 | 0.01 | GC/MSD | 03CRWQCB70 |  | CDFA |  | 11.3649 | N/A | None Detected | 7.07 | 278 | 12.6
Natomas E. Main Drain@DP | 383625121300769 | 2003-02-17 | 11:20 | Cyanazine | None Detected | 0.007 | 0.05 | GC/MSD | 03CRWQCB70 |  | CDFA |  | 11.3649 | N/A |  | 7.07 | 278 | 12.6
Natomas E. Main Drain@DP | 383625121300769 | 2003-02-17 | 11:20 | Dacthal (DCPA) | None Detected | 0.007 | 0.05 | GC/MSD | 03CRWQCB70 |  | CDFA |  | 11.3649 | N/A |  | 7.07 | 278 | 12.6
Natomas E. Main Drain@DP | 383625121300769 | 2003-02-17 | 11:20 | Methidathion | None Detected | 0.01 | 0.03 | GC/MSD | 03CRWQCB70 |  | CDFA |  | 11.3649 | N/A |  | 7.07 | 278 | 12.6
Natomas E. Main Drain@DP | 383625121300769 | 2003-02-17 | 11:20 | Propargite | None Detected | 0.15 | 0.5 | GC/MSD | 03CRWQCB70 |  | CDFA |  | 11.3649 | N/A |  | 7.07 | 278 | 12.6
Natomas E. Main Drain@DP | 383625121300769 | 2003-02-17 | 11:20 | Bifenthrin | None Detected | 0.007 | 0.05 | GC/MSD | 03CRWQCB70 |  | CDFA |  | 11.3649 | N/A |  | 7.07 | 278 | 12.6
Natomas E. Main Drain@DP | 383625121300769 | 2003-02-17 | 11:20 | Azinphos methyl | None Detected | 0.007 | 0.05 | GC/MSD | 03CRWQCB70 |  | CDFA |  | 11.3649 | N/A |  | 7.07 | 278 | 12.6
Natomas E. Main Drain@DP | 383625121300769 | 2003-02-17 | 11:20 | l-Cyhalothrin | None Detected | 0.03 | 0.1 | GC/MSD | 03CRWQCB70 |  | CDFA |  | 11.3649 | N/A |  | 7.07 | 278 | 12.6
Natomas E. Main Drain@DP | 383625121300769 | 2003-02-17 | 11:20 | Cyfluthrins | None Detected | 0.07 | 0.2 | GC/MSD | 03CRWQCB70 |  | CDFA |  | 11.3649 | N/A |  | 7.07 | 278 | 12.6
Natomas E. Main Drain@DP | 383625121300769 | 2003-02-17 | 11:20 | Cypermethrins | None Detected | 0.07 | 0.2 | GC/MSD | 03CRWQCB70 |  | CDFA |  | 11.3649 | N/A |  | 7.07 | 278 | 12.6
Natomas E. Main Drain@DP | 383625121300769 | 2003-02-17 | 11:20 | Esfenvalerate | None Detected | 0.007 | 0.05 | GC/MSD | 03CRWQCB70 |  | CDFA |  | 11.3649 | N/A |  | 7.07 | 278 | 12.6
Natomas E. Main Drain@DP | 383625121300769 | 2003-02-18 | 13:40 | EPTC (Eptam) | None Detected | 0.02 | 0.05 | GC/MSD | 03CRWQCB75 |  | CDFA |  | 9.3731 | N/A |  | 7.35 | 423 | 12.7
Natomas E. Main Drain@DP | 383625121300769 | 2003-02-18 | 13:40 | Simazine | BQL ( 0.018 J ) | 0.005 | 0.2 | GC/MSD | 03CRWQCB75 |  | CDFA |  | 9.3731 | N/A |  | 7.35 | 423 | 12.7
Natomas E. Main Drain@DP | 383625121300769 | 2003-02-18 | 13:40 | Diazinon | 0.033 | 0.007 | 0.02 | GC/MSD | 03CRWQCB75 |  | CDFA |  | 9.3731 | N/A |  | 7.35 | 423 | 12.7
Natomas E. Main Drain@DP | 383625121300769 | 2003-02-18 | 13:40 | Disulfoton | None Detected | 0.007 | 0.02 | GC/MSD | 03CRWQCB75 |  | CDFA |  | 9.3731 | N/A |  | 7.35 | 423 | 12.7
Natomas E. Main Drain@DP | 383625121300769 | 2003-02-18 | 13:40 | Carbaryl | BQL ( 0.017 J ) | 0.007 | 0.02 | GC/MSD | 03CRWQCB75 |  | CDFA |  | 9.3731 | N/A |  | 7.35 | 423 | 12.7
Natomas E. Main Drain@DP | 383625121300769 | 2003-02-18 | 13:40 | Metolachlor | None Detected | 0.007 | 0.02 | GC/MSD | 03CRWQCB75 |  | CDFA |  | 9.3731 | N/A |  | 7.35 | 423 | 12.7
Natomas E. Main Drain@DP | 383625121300769 | 2003-02-18 | 13:40 | Chlorpyrifos | None Detected | 0.004 | 0.01 | GC/MSD | 03CRWQCB75 |  | CDFA |  | 9.3731 | N/A | None Detected | 7.35 | 423 | 12.7
Natomas E. Main Drain@DP | 383625121300769 | 2003-02-18 | 13:40 | Cyanazine | None Detected | 0.007 | 0.05 | GC/MSD | 03CRWQCB75 |  | CDFA |  | 9.3731 | N/A |  | 7.35 | 423 | 12.7
Natomas E. Main Drain@DP | 383625121300769 | 2003-02-18 | 13:40 | Dacthal (DCPA) | None Detected | 0.007 | 0.05 | GC/MSD | 03CRWQCB75 |  | CDFA |  | 9.3731 | N/A |  | 7.35 | 423 | 12.7
Natomas E. Main Drain@DP | 383625121300769 | 2003-02-18 | 13:40 | Methidathion | None Detected | 0.01 | 0.03 | GC/MSD | 03CRWQCB75 |  | CDFA |  | 9.3731 | N/A |  | 7.35 | 423 | 12.7
Natomas E. Main Drain@DP | 383625121300769 | 2003-02-18 | 13:40 | Propargite | None Detected | 0.15 | 0.5 | GC/MSD | 03CRWQCB75 |  | CDFA |  | 9.3731 | N/A |  | 7.35 | 423 | 12.7
Natomas E. Main Drain@DP | 383625121300769 | 2003-02-18 | 13:40 | Bifenthrin | None Detected | 0.007 | 0.05 | GC/MSD | 03CRWQCB75 |  | CDFA |  | 9.3731 | N/A |  | 7.35 | 423 | 12.7
Natomas E. Main Drain@DP | 383625121300769 | 2003-02-18 | 13:40 | Azinphos methyl | None Detected | 0.007 | 0.05 | GC/MSD | 03CRWQCB75 |  | CDFA |  | 9.3731 | N/A |  | 7.35 | 423 | 12.7
Natomas E. Main Drain@DP | 383625121300769 | 2003-02-18 | 13:40 | l-Cyhalothrin | None Detected | 0.03 | 0.1 | GC/MSD | 03CRWQCB75 |  | CDFA |  | 9.3731 | N/A |  | 7.35 | 423 | 12.7
Natomas E. Main Drain@DP | 383625121300769 | 2003-02-18 | 13:40 | Cyfluthrins | None Detected | 0.07 | 0.2 | GC/MSD | 03CRWQCB75 |  | CDFA |  | 9.3731 | N/A |  | 7.35 | 423 | 12.7
Natomas E. Main Drain@DP | 383625121300769 | 2003-02-18 | 13:40 | Cypermethrins | None Detected | 0.07 | 0.2 | GC/MSD | 03CRWQCB75 |  | CDFA |  | 9.3731 | N/A |  | 7.35 | 423 | 12.7
Natomas E. Main Drain@DP | 383625121300769 | 2003-02-18 | 13:40 | Esfenvalerate | None Detected | 0.007 | 0.05 | GC/MSD | 03CRWQCB75 |  | CDFA |  | 9.3731 | N/A |  | 7.35 | 423 | 12.7
Natomas E. Main Drain@DP | 383625121300769 | 2003-02-19 | 11:40 | EPTC (Eptam) | None Detected | 0.02 | 0.05 | GC/MSD | 03CRWQCB85 |  | CDFA |  | 7.2144 | N/A |  | 7.38 | 423 | 13
Natomas E. Main Drain@DP | 383625121300769 | 2003-02-19 | 11:40 | Simazine | BQL ( 0.008 J ) | 0.005 | 0.2 | GC/MSD | 03CRWQCB85 |  | CDFA |  | 7.2144 | N/A |  | 7.38 | 423 | 13
Natomas E. Main Drain@DP | 383625121300769 | 2003-02-19 | 11:40 | Diazinon | 0.024 | 0.007 | 0.02 | GC/MSD | 03CRWQCB85 |  | CDFA |  | 7.2144 | N/A |  | 7.38 | 423 | 13
Natomas E. Main Drain@DP | 383625121300769 | 2003-02-19 | 11:40 | Disulfoton | None Detected | 0.007 | 0.02 | GC/MSD | 03CRWQCB85 |  | CDFA |  | 7.2144 | N/A |  | 7.38 | 423 | 13
Natomas E. Main Drain@DP | 383625121300769 | 2003-02-19 | 11:40 | Carbaryl | None Detected | 0.007 | 0.02 | GC/MSD | 03CRWQCB85 |  | CDFA |  | 7.2144 | N/A |  | 7.38 | 423 | 13
Natomas E. Main Drain@DP | 383625121300769 | 2003-02-19 | 11:40 | Metolachlor | BQL ( 0.007 J ) | 0.007 | 0.02 | GC/MSD | 03CRWQCB85 |  | CDFA |  | 7.2144 | N/A |  | 7.38 | 423 | 13
Natomas E. Main Drain@DP | 383625121300769 | 2003-02-19 | 11:40 | Chlorpyrifos | None Detected | 0.004 | 0.01 | GC/MSD | 03CRWQCB85 |  | CDFA |  | 7.2144 | N/A | None Detected | 7.38 | 423 | 13
Natomas E. Main Drain@DP | 383625121300769 | 2003-02-19 | 11:40 | Cyanazine | None Detected | 0.007 | 0.05 | GC/MSD | 03CRWQCB85 |  | CDFA |  | 7.2144 | N/A |  | 7.38 | 423 | 13
Natomas E. Main Drain@DP | 383625121300769 | 2003-02-19 | 11:40 | Dacthal (DCPA) | None Detected | 0.007 | 0.05 | GC/MSD | 03CRWQCB85 |  | CDFA |  | 7.2144 | N/A |  | 7.38 | 423 | 13
Natomas E. Main Drain@DP | 383625121300769 | 2003-02-19 | 11:40 | Methidathion | None Detected | 0.01 | 0.03 | GC/MSD | 03CRWQCB85 |  | CDFA |  | 7.2144 | N/A |  | 7.38 | 423 | 13
Natomas E. Main Drain@DP | 383625121300769 | 2003-02-19 | 11:40 | Propargite | None Detected | 0.15 | 0.5 | GC/MSD | 03CRWQCB85 |  | CDFA |  | 7.2144 | N/A |  | 7.38 | 423 | 13
Natomas E. Main Drain@DP | 383625121300769 | 2003-02-19 | 11:40 | Bifenthrin | None Detected | 0.007 | 0.05 | GC/MSD | 03CRWQCB85 |  | CDFA |  | 7.2144 | N/A |  | 7.38 | 423 | 13
Natomas E. Main Drain@DP | 383625121300769 | 2003-02-19 | 11:40 | Azinphos methyl | None Detected | 0.007 | 0.05 | GC/MSD | 03CRWQCB85 |  | CDFA |  | 7.2144 | N/A |  | 7.38 | 423 | 13
Natomas E. Main Drain@DP | 383625121300769 | 2003-02-19 | 11:40 | l-Cyhalothrin | None Detected | 0.03 | 0.1 | GC/MSD | 03CRWQCB85 |  | CDFA |  | 7.2144 | N/A |  | 7.38 | 423 | 13
Natomas E. Main Drain@DP | 383625121300769 | 2003-02-19 | 11:40 | Cyfluthrins | None Detected | 0.07 | 0.2 | GC/MSD | 03CRWQCB85 |  | CDFA |  | 7.2144 | N/A |  | 7.38 | 423 | 13
Natomas E. Main Drain@DP | 383625121300769 | 2003-02-19 | 11:40 | Cypermethrins | None Detected | 0.07 | 0.2 | GC/MSD | 03CRWQCB85 |  | CDFA |  | 7.2144 | N/A |  | 7.38 | 423 | 13
Natomas E. Main Drain@DP | 383625121300769 | 2003-02-19 | 11:40 | Esfenvalerate | None Detected | 0.007 | 0.05 | GC/MSD | 03CRWQCB85 |  | CDFA |  | 7.2144 | N/A |  | 7.38 | 423 | 13
Natomas E. Main Drain@DP | 383625121300769 | 2003-02-20 | 12:10 | EPTC (Eptam) | None Detected | 0.02 | 0.05 | GC/MSD | 03CRWQCB81 |  | CDFA |  | 8.4415 | N/A |  | 7.35 | 420 | 12.9
Natomas E. Main Drain@DP | 383625121300769 | 2003-02-20 | 12:10 | Simazine | BQL ( 0.010 J ) | 0.005 | 0.2 | GC/MSD | 03CRWQCB81 |  | CDFA |  | 8.4415 | N/A |  | 7.35 | 420 | 12.9
Natomas E. Main Drain@DP | 383625121300769 | 2003-02-20 | 12:10 | Diazinon | 0.028 | 0.007 | 0.02 | GC/MSD | 03CRWQCB81 |  | CDFA |  | 8.4415 | N/A |  | 7.35 | 420 | 12.9
Natomas E. Main Drain@DP | 383625121300769 | 2003-02-20 | 12:10 | Disulfoton | None Detected | 0.007 | 0.02 | GC/MSD | 03CRWQCB81 |  | CDFA |  | 8.4415 | N/A |  | 7.35 | 420 | 12.9
Natomas E. Main Drain@DP | 383625121300769 | 2003-02-20 | 12:10 | Carbaryl | BQL ( 0.007 J ) | 0.007 | 0.02 | GC/MSD | 03CRWQCB81 |  | CDFA |  | 8.4415 | N/A |  | 7.35 | 420 | 12.9
Natomas E. Main Drain@DP | 383625121300769 | 2003-02-20 | 12:10 | Metolachlor | BQL ( 0.007 J ) | 0.007 | 0.02 | GC/MSD | 03CRWQCB81 |  | CDFA |  | 8.4415 | N/A |  | 7.35 | 420 | 12.9
Natomas E. Main Drain@DP | 383625121300769 | 2003-02-20 | 12:10 | Chlorpyrifos | None Detected | 0.004 | 0.01 | GC/MSD | 03CRWQCB81 |  | CDFA |  | 8.4415 | N/A | None Detected | 7.35 | 420 | 12.9
Natomas E. Main Drain@DP | 383625121300769 | 2003-02-20 | 12:10 | Cyanazine | None Detected | 0.007 | 0.05 | GC/MSD | 03CRWQCB81 |  | CDFA |  | 8.4415 | N/A |  | 7.35 | 420 | 12.9
Natomas E. Main Drain@DP | 383625121300769 | 2003-02-20 | 12:10 | Dacthal (DCPA) | None Detected | 0.007 | 0.05 | GC/MSD | 03CRWQCB81 |  | CDFA |  | 8.4415 | N/A |  | 7.35 | 420 | 12.9
Natomas E. Main Drain@DP | 383625121300769 | 2003-02-20 | 12:10 | Methidathion | None Detected | 0.01 | 0.03 | GC/MSD | 03CRWQCB81 |  | CDFA |  | 8.4415 | N/A |  | 7.35 | 420 | 12.9
Natomas E. Main Drain@DP | 383625121300769 | 2003-02-20 | 12:10 | Propargite | None Detected | 0.15 | 0.5 | GC/MSD | 03CRWQCB81 |  | CDFA |  | 8.4415 | N/A |  | 7.35 | 420 | 12.9
Natomas E. Main Drain@DP | 383625121300769 | 2003-02-20 | 12:10 | Bifenthrin | None Detected | 0.007 | 0.05 | GC/MSD | 03CRWQCB81 |  | CDFA |  | 8.4415 | N/A |  | 7.35 | 420 | 12.9
Natomas E. Main Drain@DP | 383625121300769 | 2003-02-20 | 12:10 | Azinphos methyl | None Detected | 0.007 | 0.05 | GC/MSD | 03CRWQCB81 |  | CDFA |  | 8.4415 | N/A |  | 7.35 | 420 | 12.9
Natomas E. Main Drain@DP | 383625121300769 | 2003-02-20 | 12:10 | l-Cyhalothrin | None Detected | 0.03 | 0.1 | GC/MSD | 03CRWQCB81 |  | CDFA |  | 8.4415 | N/A |  | 7.35 | 420 | 12.9
Natomas E. Main Drain@DP | 383625121300769 | 2003-02-20 | 12:10 | Cyfluthrins | None Detected | 0.07 | 0.2 | GC/MSD | 03CRWQCB81 |  | CDFA |  | 8.4415 | N/A |  | 7.35 | 420 | 12.9
Natomas E. Main Drain@DP | 383625121300769 | 2003-02-20 | 12:10 | Cypermethrins | None Detected | 0.07 | 0.2 | GC/MSD | 03CRWQCB81 |  | CDFA |  | 8.4415 | N/A |  | 7.35 | 420 | 12.9
Natomas E. Main Drain@DP | 383625121300769 | 2003-02-20 | 12:10 | Esfenvalerate | None Detected | 0.007 | 0.05 | GC/MSD | 03CRWQCB81 |  | CDFA |  | 8.4415 | N/A |  | 7.35 | 420 | 12.9
Natomas E. Main Drain@DP | 383625121300769 | 2003-02-21 | 9:40 | EPTC (Eptam) | None Detected | 0.02 | 0.05 | GC/MSD | 03CRWQCB82 |  | CDFA |  | 6.5634 | N/A |  | 7.51 | 463 | 13.6
Natomas E. Main Drain@DP | 383625121300769 | 2003-02-21 | 9:40 | Simazine | BQL ( 0.008 J ) | 0.005 | 0.2 | GC/MSD | 03CRWQCB82 |  | CDFA |  | 6.5634 | N/A |  | 7.51 | 463 | 13.6
Natomas E. Main Drain@DP | 383625121300769 | 2003-02-21 | 9:40 | Diazinon | 0.022 | 0.007 | 0.02 | GC/MSD | 03CRWQCB82 |  | CDFA |  | 6.5634 | N/A |  | 7.51 | 463 | 13.6
Natomas E. Main Drain@DP | 383625121300769 | 2003-02-21 | 9:40 | Disulfoton | None Detected | 0.007 | 0.02 | GC/MSD | 03CRWQCB82 |  | CDFA |  | 6.5634 | N/A |  | 7.51 | 463 | 13.6
Natomas E. Main Drain@DP | 383625121300769 | 2003-02-21 | 9:40 | Carbaryl | None Detected | 0.007 | 0.02 | GC/MSD | 03CRWQCB82 |  | CDFA |  | 6.5634 | N/A |  | 7.51 | 463 | 13.6
Natomas E. Main Drain@DP | 383625121300769 | 2003-02-21 | 9:40 | Metolachlor | BQL ( 0.009 J ) | 0.007 | 0.02 | GC/MSD | 03CRWQCB82 |  | CDFA |  | 6.5634 | N/A |  | 7.51 | 463 | 13.6
Natomas E. Main Drain@DP | 383625121300769 | 2003-02-21 | 9:40 | Chlorpyrifos | None Detected | 0.004 | 0.01 | GC/MSD | 03CRWQCB82 |  | CDFA |  | 6.5634 | N/A | None Detected | 7.51 | 463 | 13.6
Natomas E. Main Drain@DP | 383625121300769 | 2003-02-21 | 9:40 | Cyanazine | None Detected | 0.007 | 0.05 | GC/MSD | 03CRWQCB82 |  | CDFA |  | 6.5634 | N/A |  | 7.51 | 463 | 13.6
Natomas E. Main Drain@DP | 383625121300769 | 2003-02-21 | 9:40 | Dacthal (DCPA) | None Detected | 0.007 | 0.05 | GC/MSD | 03CRWQCB82 |  | CDFA |  | 6.5634 | N/A |  | 7.51 | 463 | 13.6
Natomas E. Main Drain@DP | 383625121300769 | 2003-02-21 | 9:40 | Methidathion | None Detected | 0.01 | 0.03 | GC/MSD | 03CRWQCB82 |  | CDFA |  | 6.5634 | N/A |  | 7.51 | 463 | 13.6
Natomas E. Main Drain@DP | 383625121300769 | 2003-02-21 | 9:40 | Propargite | None Detected | 0.15 | 0.5 | GC/MSD | 03CRWQCB82 |  | CDFA |  | 6.5634 | N/A |  | 7.51 | 463 | 13.6
Natomas E. Main Drain@DP | 383625121300769 | 2003-02-21 | 9:40 | Bifenthrin | None Detected | 0.007 | 0.05 | GC/MSD | 03CRWQCB82 |  | CDFA |  | 6.5634 | N/A |  | 7.51 | 463 | 13.6
Natomas E. Main Drain@DP | 383625121300769 | 2003-02-21 | 9:40 | Azinphos methyl | None Detected | 0.007 | 0.05 | GC/MSD | 03CRWQCB82 |  | CDFA |  | 6.5634 | N/A |  | 7.51 | 463 | 13.6
Natomas E. Main Drain@DP | 383625121300769 | 2003-02-21 | 9:40 | l-Cyhalothrin | None Detected | 0.03 | 0.1 | GC/MSD | 03CRWQCB82 |  | CDFA |  | 6.5634 | N/A |  | 7.51 | 463 | 13.6
Natomas E. Main Drain@DP | 383625121300769 | 2003-02-21 | 9:40 | Cyfluthrins | None Detected | 0.07 | 0.2 | GC/MSD | 03CRWQCB82 |  | CDFA |  | 6.5634 | N/A |  | 7.51 | 463 | 13.6
Natomas E. Main Drain@DP | 383625121300769 | 2003-02-21 | 9:40 | Cypermethrins | None Detected | 0.07 | 0.2 | GC/MSD | 03CRWQCB82 |  | CDFA |  | 6.5634 | N/A |  | 7.51 | 463 | 13.6
Natomas E. Main Drain@DP | 383625121300769 | 2003-02-21 | 9:40 | Esfenvalerate | None Detected | 0.007 | 0.05 | GC/MSD | 03CRWQCB82 |  | CDFA |  | 6.5634 | N/A |  | 7.51 | 463 | 13.6
Natomas E. Main Drain@DP | 383625121300769 | 2003-02-22 | 10:20 | EPTC (Eptam) | None Detected | 0.02 | 0.05 | GC/MSD | 03CRWQCB86 |  | CDFA |  | 5.7707 | N/A |  | 7.49 | 488 | 14.2
Natomas E. Main Drain@DP | 383625121300769 | 2003-02-22 | 10:20 | Simazine | BQL ( 0.009 J ) | 0.005 | 0.2 | GC/MSD | 03CRWQCB86 |  | CDFA |  | 5.7707 | N/A |  | 7.49 | 488 | 14.2
Natomas E. Main Drain@DP | 383625121300769 | 2003-02-22 | 10:20 | Diazinon | BQL ( 0.018 J ) | 0.007 | 0.02 | GC/MSD | 03CRWQCB86 |  | CDFA |  | 5.7707 | N/A |  | 7.49 | 488 | 14.2
Natomas E. Main Drain@DP | 383625121300769 | 2003-02-22 | 10:20 | Disulfoton | None Detected | 0.007 | 0.02 | GC/MSD | 03CRWQCB86 |  | CDFA |  | 5.7707 | N/A |  | 7.49 | 488 | 14.2
Natomas E. Main Drain@DP | 383625121300769 | 2003-02-22 | 10:20 | Carbaryl | None Detected | 0.007 | 0.02 | GC/MSD | 03CRWQCB86 |  | CDFA |  | 5.7707 | N/A |  | 7.49 | 488 | 14.2
Natomas E. Main Drain@DP | 383625121300769 | 2003-02-22 | 10:20 | Metolachlor | None Detected | 0.007 | 0.02 | GC/MSD | 03CRWQCB86 |  | CDFA |  | 5.7707 | N/A |  | 7.49 | 488 | 14.2
Natomas E. Main Drain@DP | 383625121300769 | 2003-02-22 | 10:20 | Chlorpyrifos | None Detected | 0.004 | 0.01 | GC/MSD | 03CRWQCB86 |  | CDFA |  | 5.7707 | N/A | None Detected | 7.49 | 488 | 14.2
Natomas E. Main Drain@DP | 383625121300769 | 2003-02-22 | 10:20 | Cyanazine | None Detected | 0.007 | 0.05 | GC/MSD | 03CRWQCB86 |  | CDFA |  | 5.7707 | N/A |  | 7.49 | 488 | 14.2
Natomas E. Main Drain@DP | 383625121300769 | 2003-02-22 | 10:20 | Dacthal (DCPA) | None Detected | 0.007 | 0.05 | GC/MSD | 03CRWQCB86 |  | CDFA |  | 5.7707 | N/A |  | 7.49 | 488 | 14.2
Natomas E. Main Drain@DP | 383625121300769 | 2003-02-22 | 10:20 | Methidathion | None Detected | 0.01 | 0.03 | GC/MSD | 03CRWQCB86 |  | CDFA |  | 5.7707 | N/A |  | 7.49 | 488 | 14.2
Natomas E. Main Drain@DP | 383625121300769 | 2003-02-22 | 10:20 | Propargite | None Detected | 0.15 | 0.5 | GC/MSD | 03CRWQCB86 |  | CDFA |  | 5.7707 | N/A |  | 7.49 | 488 | 14.2
Natomas E. Main Drain@DP | 383625121300769 | 2003-02-22 | 10:20 | Bifenthrin | None Detected | 0.007 | 0.05 | GC/MSD | 03CRWQCB86 |  | CDFA |  | 5.7707 | N/A |  | 7.49 | 488 | 14.2
Natomas E. Main Drain@DP | 383625121300769 | 2003-02-22 | 10:20 | Azinphos methyl | None Detected | 0.007 | 0.05 | GC/MSD | 03CRWQCB86 |  | CDFA |  | 5.7707 | N/A |  | 7.49 | 488 | 14.2
Natomas E. Main Drain@DP | 383625121300769 | 2003-02-22 | 10:20 | l-Cyhalothrin | None Detected | 0.03 | 0.1 | GC/MSD | 03CRWQCB86 |  | CDFA |  | 5.7707 | N/A |  | 7.49 | 488 | 14.2
Natomas E. Main Drain@DP | 383625121300769 | 2003-02-22 | 10:20 | Cyfluthrins | None Detected | 0.07 | 0.2 | GC/MSD | 03CRWQCB86 |  | CDFA |  | 5.7707 | N/A |  | 7.49 | 488 | 14.2
Natomas E. Main Drain@DP | 383625121300769 | 2003-02-22 | 10:20 | Cypermethrins | None Detected | 0.07 | 0.2 | GC/MSD | 03CRWQCB86 |  | CDFA |  | 5.7707 | N/A |  | 7.49 | 488 | 14.2
Natomas E. Main Drain@DP | 383625121300769 | 2003-02-22 | 10:20 | Esfenvalerate | None Detected | 0.007 | 0.05 | GC/MSD | 03CRWQCB86 |  | CDFA |  | 5.7707 | N/A |  | 7.49 | 488 | 14.2
Natomas E. Main Drain@DP | 383625121300769 | 2003-02-23 | 11:40 | EPTC (Eptam) | None Detected | 0.02 | 0.05 | GC/MSD | 03CRWQCB83 |  | CDFA |  | 5.4646 | N/A |  | 7.5 | 504 | 14.3
Natomas E. Main Drain@DP | 383625121300769 | 2003-02-23 | 11:40 | Simazine | BQL ( 0.008 J ) | 0.005 | 0.2 | GC/MSD | 03CRWQCB83 |  | CDFA |  | 5.4646 | N/A |  | 7.5 | 504 | 14.3
Natomas E. Main Drain@DP | 383625121300769 | 2003-02-23 | 11:40 | Diazinon | BQL ( 0.012 J ) | 0.007 | 0.02 | GC/MSD | 03CRWQCB83 |  | CDFA |  | 5.4646 | N/A |  | 7.5 | 504 | 14.3
Natomas E. Main Drain@DP | 383625121300769 | 2003-02-23 | 11:40 | Disulfoton | None Detected | 0.007 | 0.02 | GC/MSD | 03CRWQCB83 |  | CDFA |  | 5.4646 | N/A |  | 7.5 | 504 | 14.3
Natomas E. Main Drain@DP | 383625121300769 | 2003-02-23 | 11:40 | Carbaryl | None Detected | 0.007 | 0.02 | GC/MSD | 03CRWQCB83 |  | CDFA |  | 5.4646 | N/A |  | 7.5 | 504 | 14.3
Natomas E. Main Drain@DP | 383625121300769 | 2003-02-23 | 11:40 | Metolachlor | None Detected | 0.007 | 0.02 | GC/MSD | 03CRWQCB83 |  | CDFA |  | 5.4646 | N/A |  | 7.5 | 504 | 14.3
Natomas E. Main Drain@DP | 383625121300769 | 2003-02-23 | 11:40 | Chlorpyrifos | None Detected | 0.004 | 0.01 | GC/MSD | 03CRWQCB83 |  | CDFA |  | 5.4646 | N/A | None Detected | 7.5 | 504 | 14.3
Natomas E. Main Drain@DP | 383625121300769 | 2003-02-23 | 11:40 | Cyanazine | None Detected | 0.007 | 0.05 | GC/MSD | 03CRWQCB83 |  | CDFA |  | 5.4646 | N/A |  | 7.5 | 504 | 14.3
Natomas E. Main Drain@DP | 383625121300769 | 2003-02-23 | 11:40 | Dacthal (DCPA) | None Detected | 0.007 | 0.05 | GC/MSD | 03CRWQCB83 |  | CDFA |  | 5.4646 | N/A |  | 7.5 | 504 | 14.3
Natomas E. Main Drain@DP | 383625121300769 | 2003-02-23 | 11:40 | Methidathion | None Detected | 0.01 | 0.03 | GC/MSD | 03CRWQCB83 |  | CDFA |  | 5.4646 | N/A |  | 7.5 | 504 | 14.3
Natomas E. Main Drain@DP | 383625121300769 | 2003-02-23 | 11:40 | Propargite | None Detected | 0.15 | 0.5 | GC/MSD | 03CRWQCB83 |  | CDFA |  | 5.4646 | N/A |  | 7.5 | 504 | 14.3
Natomas E. Main Drain@DP | 383625121300769 | 2003-02-23 | 11:40 | Bifenthrin | None Detected | 0.007 | 0.05 | GC/MSD | 03CRWQCB83 |  | CDFA |  | 5.4646 | N/A |  | 7.5 | 504 | 14.3
Natomas E. Main Drain@DP | 383625121300769 | 2003-02-23 | 11:40 | Azinphos methyl | None Detected | 0.007 | 0.05 | GC/MSD | 03CRWQCB83 |  | CDFA |  | 5.4646 | N/A |  | 7.5 | 504 | 14.3
Natomas E. Main Drain@DP | 383625121300769 | 2003-02-23 | 11:40 | l-Cyhalothrin | None Detected | 0.03 | 0.1 | GC/MSD | 03CRWQCB83 |  | CDFA |  | 5.4646 | N/A |  | 7.5 | 504 | 14.3
Natomas E. Main Drain@DP | 383625121300769 | 2003-02-23 | 11:40 | Cyfluthrins | None Detected | 0.07 | 0.2 | GC/MSD | 03CRWQCB83 |  | CDFA |  | 5.4646 | N/A |  | 7.5 | 504 | 14.3
Natomas E. Main Drain@DP | 383625121300769 | 2003-02-23 | 11:40 | Cypermethrins | None Detected | 0.07 | 0.2 | GC/MSD | 03CRWQCB83 |  | CDFA |  | 5.4646 | N/A |  | 7.5 | 504 | 14.3
Natomas E. Main Drain@DP | 383625121300769 | 2003-02-23 | 11:40 | Esfenvalerate | None Detected | 0.007 | 0.05 | GC/MSD | 03CRWQCB83 |  | CDFA |  | 5.4646 | N/A |  | 7.5 | 504 | 14.3
Natomas E. Main Drain@DP | 383625121300769 | 2003-02-24 | 11:50 | EPTC (Eptam) | None Detected | 0.02 | 0.05 | GC/MSD | 03CRWQCB93 |  | CDFA |  | 5.0015 | N/A |  | 7.49 | 514 | 14.7
Natomas E. Main Drain@DP | 383625121300769 | 2003-02-24 | 11:50 | Simazine | BQL ( 0.007 J ) | 0.005 | 0.2 | GC/MSD | 03CRWQCB93 |  | CDFA |  | 5.0015 | N/A |  | 7.49 | 514 | 14.7
Natomas E. Main Drain@DP | 383625121300769 | 2003-02-24 | 11:50 | Diazinon | BQL ( 0.013 J ) | 0.007 | 0.02 | GC/MSD | 03CRWQCB93 |  | CDFA |  | 5.0015 | N/A |  | 7.49 | 514 | 14.7
Natomas E. Main Drain@DP | 383625121300769 | 2003-02-24 | 11:50 | Disulfoton | None Detected | 0.007 | 0.02 | GC/MSD | 03CRWQCB93 |  | CDFA |  | 5.0015 | N/A |  | 7.49 | 514 | 14.7
Natomas E. Main Drain@DP | 383625121300769 | 2003-02-24 | 11:50 | Carbaryl | None Detected | 0.007 | 0.02 | GC/MSD | 03CRWQCB93 |  | CDFA |  | 5.0015 | N/A |  | 7.49 | 514 | 14.7
Natomas E. Main Drain@DP | 383625121300769 | 2003-02-24 | 11:50 | Metolachlor | None Detected | 0.007 | 0.02 | GC/MSD | 03CRWQCB93 |  | CDFA |  | 5.0015 | N/A |  | 7.49 | 514 | 14.7
Natomas E. Main Drain@DP | 383625121300769 | 2003-02-24 | 11:50 | Chlorpyrifos | None Detected | 0.004 | 0.01 | GC/MSD | 03CRWQCB93 |  | CDFA |  | 5.0015 | N/A | None Detected | 7.49 | 514 | 14.7
Natomas E. Main Drain@DP | 383625121300769 | 2003-02-24 | 11:50 | Cyanazine | None Detected | 0.007 | 0.05 | GC/MSD | 03CRWQCB93 |  | CDFA |  | 5.0015 | N/A |  | 7.49 | 514 | 14.7
Natomas E. Main Drain@DP | 383625121300769 | 2003-02-24 | 11:50 | Dacthal (DCPA) | None Detected | 0.007 | 0.05 | GC/MSD | 03CRWQCB93 |  | CDFA |  | 5.0015 | N/A |  | 7.49 | 514 | 14.7
Natomas E. Main Drain@DP | 383625121300769 | 2003-02-24 | 11:50 | Methidathion | None Detected | 0.01 | 0.03 | GC/MSD | 03CRWQCB93 |  | CDFA |  | 5.0015 | N/A |  | 7.49 | 514 | 14.7
Natomas E. Main Drain@DP | 383625121300769 | 2003-02-24 | 11:50 | Propargite | None Detected | 0.15 | 0.5 | GC/MSD | 03CRWQCB93 |  | CDFA |  | 5.0015 | N/A |  | 7.49 | 514 | 14.7
Natomas E. Main Drain@DP | 383625121300769 | 2003-02-24 | 11:50 | Bifenthrin | None Detected | 0.007 | 0.05 | GC/MSD | 03CRWQCB93 |  | CDFA |  | 5.0015 | N/A |  | 7.49 | 514 | 14.7
Natomas E. Main Drain@DP | 383625121300769 | 2003-02-24 | 11:50 | Azinphos methyl | None Detected | 0.007 | 0.05 | GC/MSD | 03CRWQCB93 |  | CDFA |  | 5.0015 | N/A |  | 7.49 | 514 | 14.7
Natomas E. Main Drain@DP | 383625121300769 | 2003-02-24 | 11:50 | l-Cyhalothrin | None Detected | 0.03 | 0.1 | GC/MSD | 03CRWQCB93 |  | CDFA |  | 5.0015 | N/A |  | 7.49 | 514 | 14.7
Natomas E. Main Drain@DP | 383625121300769 | 2003-02-24 | 11:50 | Cyfluthrins | None Detected | 0.07 | 0.2 | GC/MSD | 03CRWQCB93 |  | CDFA |  | 5.0015 | N/A |  | 7.49 | 514 | 14.7
Natomas E. Main Drain@DP | 383625121300769 | 2003-02-24 | 11:50 | Cypermethrins | None Detected | 0.07 | 0.2 | GC/MSD | 03CRWQCB93 |  | CDFA |  | 5.0015 | N/A |  | 7.49 | 514 | 14.7
Natomas E. Main Drain@DP | 383625121300769 | 2003-02-24 | 11:50 | Esfenvalerate | None Detected | 0.007 | 0.05 | GC/MSD | 03CRWQCB93 |  | CDFA |  | 5.0015 | N/A |  | 7.49 | 514 | 14.7
Note on N274: IOE User: questionable value - unusually high
Note on N275: IOE User: questionable value - unusually high
Note on N276: IOE User: questionable value - unusually high
Note on N277: IOE User: questionable value - unusually high
Note on N278: IOE User: questionable value - unusually high
Note on N279: IOE User: questionable value - unusually high
Note on N280: IOE User: questionable value - unusually high
Note on N281: IOE User: questionable value - unusually high
Note on N282: IOE User: questionable value - unusually high
Note on N283: IOE User: questionable value - unusually high
Note on N284: IOE User: questionable value - unusually high
Note on N285: IOE User: questionable value - unusually high
Note on N286: IOE User: questionable value - unusually high
Note on N287: IOE User: questionable value - unusually high
Note on N288: IOE User: questionable value - unusually high
Note on P1: Reference: Ls=Vs x Cs Load Calculation Excel Worksheet

## Sac R @ Tower
Location | Station | Date | Time | Parameter | Concentration | DL (ng/L) | LOQ (ng/L) | analysis method | source report | raw data source | analyzing lab | comments | Discharge (m3/s) | Stage ft | Load (kg/d) | pH | EC (microsiemens) | Temp. (celsius)
Sac River@Tower Bridge | 383430121302001 | 2003-01-10 | 13:30 | EPTC (Eptam) | None Detected | 0.02 | 0.05 | GC/MSD | 03CRWQCB4 |  | CDFA |  | 924.648 | 10.25 |  | 7.5 | 164.9 | 11.8
Sac River@Tower Bridge | 383430121302001 | 2003-01-10 | 13:30 | Simazine | None Detected | 0.005 | 0.2 | GC/MSD | 03CRWQCB4 |  | CDFA |  | 924.648 | 10.25 |  | 7.5 | 164.9 | 11.8
Sac River@Tower Bridge | 383430121302001 | 2003-01-10 | 13:30 | Diazinon | None Detected | 0.007 | 0.02 | GC/MSD | 03CRWQCB4 |  | CDFA |  | 924.648 | 10.25 | None Detected | 7.5 | 164.9 | 11.8
Sac River@Tower Bridge | 383430121302001 | 2003-01-10 | 13:30 | Disulfoton | None Detected | 0.007 | 0.02 | GC/MSD | 03CRWQCB4 |  | CDFA |  | 924.648 | 10.25 |  | 7.5 | 164.9 | 11.8
Sac River@Tower Bridge | 383430121302001 | 2003-01-10 | 13:30 | Carbaryl | None Detected | 0.007 | 0.02 | GC/MSD | 03CRWQCB4 |  | CDFA |  | 924.648 | 10.25 |  | 7.5 | 164.9 | 11.8
Sac River@Tower Bridge | 383430121302001 | 2003-01-10 | 13:30 | Metolachlor | None Detected | 0.007 | 0.02 | GC/MSD | 03CRWQCB4 |  | CDFA |  | 924.648 | 10.25 |  | 7.5 | 164.9 | 11.8
Sac River@Tower Bridge | 383430121302001 | 2003-01-10 | 13:30 | Chlorpyrifos | None Detected | 0.004 | 0.01 | GC/MSD | 03CRWQCB4 |  | CDFA |  | 924.648 | 10.25 | None Detected | 7.5 | 164.9 | 11.8
Sac River@Tower Bridge | 383430121302001 | 2003-01-10 | 13:30 | Cyanazine | None Detected | 0.007 | 0.05 | GC/MSD | 03CRWQCB4 |  | CDFA |  | 924.648 | 10.25 |  | 7.5 | 164.9 | 11.8
Sac River@Tower Bridge | 383430121302001 | 2003-01-10 | 13:30 | Dacthal (DCPA) | None Detected | 0.007 | 0.05 | GC/MSD | 03CRWQCB4 |  | CDFA |  | 924.648 | 10.25 |  | 7.5 | 164.9 | 11.8
Sac River@Tower Bridge | 383430121302001 | 2003-01-10 | 13:30 | Methidathion | None Detected | 0.01 | 0.03 | GC/MSD | 03CRWQCB4 |  | CDFA |  | 924.648 | 10.25 |  | 7.5 | 164.9 | 11.8
Sac River@Tower Bridge | 383430121302001 | 2003-01-10 | 13:30 | Propargite | None Detected | 0.15 | 0.5 | GC/MSD | 03CRWQCB4 |  | CDFA |  | 924.648 | 10.25 |  | 7.5 | 164.9 | 11.8
Sac River@Tower Bridge | 383430121302001 | 2003-01-10 | 13:30 | Bifenthrin | None Detected | 0.007 | 0.05 | GC/MSD | 03CRWQCB4 |  | CDFA |  | 924.648 | 10.25 |  | 7.5 | 164.9 | 11.8
Sac River@Tower Bridge | 383430121302001 | 2003-01-10 | 13:30 | Azinphos methyl | None Detected | 0.007 | 0.05 | GC/MSD | 03CRWQCB4 |  | CDFA |  | 924.648 | 10.25 |  | 7.5 | 164.9 | 11.8
Sac River@Tower Bridge | 383430121302001 | 2003-01-10 | 13:30 | l-Cyhalothrin | None Detected | 0.03 | 0.1 | GC/MSD | 03CRWQCB4 |  | CDFA |  | 924.648 | 10.25 |  | 7.5 | 164.9 | 11.8
Sac River@Tower Bridge | 383430121302001 | 2003-01-10 | 13:30 | Cyfluthrins | None Detected | 0.07 | 0.2 | GC/MSD | 03CRWQCB4 |  | CDFA |  | 924.648 | 10.25 |  | 7.5 | 164.9 | 11.8
Sac River@Tower Bridge | 383430121302001 | 2003-01-10 | 13:30 | Cypermethrins | None Detected | 0.07 | 0.2 | GC/MSD | 03CRWQCB4 |  | CDFA |  | 924.648 | 10.25 |  | 7.5 | 164.9 | 11.8
Sac River@Tower Bridge | 383430121302001 | 2003-01-10 | 13:30 | Esfenvalerate | None Detected | 0.007 | 0.05 | GC/MSD | 03CRWQCB4 |  | CDFA |  | 924.648 | 10.25 |  | 7.5 | 164.9 | 11.8
Sac River@Tower Bridge | 383430121302001 | 2003-01-11 | 11:30 | EPTC (Eptam) | None Detected | 0.02 | 0.05 | GC/MSD | 03CRWQCB6 |  | CDFA |  | n/a | 9.8 |  | 7.8 | 185.3 | 12.2
Sac River@Tower Bridge | 383430121302001 | 2003-01-11 | 11:30 | Simazine | BQL ( 0.006 J ) | 0.005 | 0.2 | GC/MSD | 03CRWQCB6 |  | CDFA |  | n/a | 9.8 |  | 7.8 | 185.3 | 12.2
Sac River@Tower Bridge | 383430121302001 | 2003-01-11 | 11:30 | Diazinon | BQL ( 0.008 J ) | 0.007 | 0.02 | GC/MSD | 03CRWQCB6 |  | CDFA |  | n/a | 9.8 |  | 7.8 | 185.3 | 12.2
Sac River@Tower Bridge | 383430121302001 | 2003-01-11 | 11:30 | Disulfoton | None Detected | 0.007 | 0.02 | GC/MSD | 03CRWQCB6 |  | CDFA |  | n/a | 9.8 |  | 7.8 | 185.3 | 12.2
Sac River@Tower Bridge | 383430121302001 | 2003-01-11 | 11:30 | Carbaryl | None Detected | 0.007 | 0.02 | GC/MSD | 03CRWQCB6 |  | CDFA |  | n/a | 9.8 |  | 7.8 | 185.3 | 12.2
Sac River@Tower Bridge | 383430121302001 | 2003-01-11 | 11:30 | Metolachlor | None Detected | 0.007 | 0.02 | GC/MSD | 03CRWQCB6 |  | CDFA |  | n/a | 9.8 |  | 7.8 | 185.3 | 12.2
Sac River@Tower Bridge | 383430121302001 | 2003-01-11 | 11:30 | Chlorpyrifos | None Detected | 0.004 | 0.01 | GC/MSD | 03CRWQCB6 |  | CDFA |  | n/a | 9.8 | None Detected | 7.8 | 185.3 | 12.2
Sac River@Tower Bridge | 383430121302001 | 2003-01-11 | 11:30 | Cyanazine | None Detected | 0.007 | 0.05 | GC/MSD | 03CRWQCB6 |  | CDFA |  | n/a | 9.8 |  | 7.8 | 185.3 | 12.2
Sac River@Tower Bridge | 383430121302001 | 2003-01-11 | 11:30 | Dacthal (DCPA) | None Detected | 0.007 | 0.05 | GC/MSD | 03CRWQCB6 |  | CDFA |  | n/a | 9.8 |  | 7.8 | 185.3 | 12.2
Sac River@Tower Bridge | 383430121302001 | 2003-01-11 | 11:30 | Methidathion | None Detected | 0.01 | 0.03 | GC/MSD | 03CRWQCB6 |  | CDFA |  | n/a | 9.8 |  | 7.8 | 185.3 | 12.2
Sac River@Tower Bridge | 383430121302001 | 2003-01-11 | 11:30 | Propargite | None Detected | 0.15 | 0.5 | GC/MSD | 03CRWQCB6 |  | CDFA |  | n/a | 9.8 |  | 7.8 | 185.3 | 12.2
Sac River@Tower Bridge | 383430121302001 | 2003-01-11 | 11:30 | Bifenthrin | None Detected | 0.007 | 0.05 | GC/MSD | 03CRWQCB6 |  | CDFA |  | n/a | 9.8 |  | 7.8 | 185.3 | 12.2
Sac River@Tower Bridge | 383430121302001 | 2003-01-11 | 11:30 | Azinphos methyl | None Detected | 0.007 | 0.05 | GC/MSD | 03CRWQCB6 |  | CDFA |  | n/a | 9.8 |  | 7.8 | 185.3 | 12.2
Sac River@Tower Bridge | 383430121302001 | 2003-01-11 | 11:30 | l-Cyhalothrin | None Detected | 0.03 | 0.1 | GC/MSD | 03CRWQCB6 |  | CDFA |  | n/a | 9.8 |  | 7.8 | 185.3 | 12.2
Sac River@Tower Bridge | 383430121302001 | 2003-01-11 | 11:30 | Cyfluthrins | None Detected | 0.07 | 0.2 | GC/MSD | 03CRWQCB6 |  | CDFA |  | n/a | 9.8 |  | 7.8 | 185.3 | 12.2
Sac River@Tower Bridge | 383430121302001 | 2003-01-11 | 11:30 | Cypermethrins | None Detected | 0.07 | 0.2 | GC/MSD | 03CRWQCB6 |  | CDFA |  | n/a | 9.8 |  | 7.8 | 185.3 | 12.2
Sac River@Tower Bridge | 383430121302001 | 2003-01-11 | 11:30 | Esfenvalerate | None Detected | 0.007 | 0.05 | GC/MSD | 03CRWQCB6 |  | CDFA |  | n/a | 9.8 |  | 7.8 | 185.3 | 12.2
Sac River@Tower Bridge | 383430121302001 | 2003-01-12 | 11:30 | EPTC (Eptam) | None Detected | 0.02 | 0.05 | GC/MSD | 03CRWQCB7 |  | CDFA |  | 941.017 | 10.42 |  | 7.53 | 187.1 | 12.5
Sac River@Tower Bridge | 383430121302001 | 2003-01-12 | 11:30 | Simazine | BQL ( 0.008 J ) | 0.005 | 0.2 | GC/MSD | 03CRWQCB7 |  | CDFA |  | 941.017 | 10.42 |  | 7.53 | 187.1 | 12.5
Sac River@Tower Bridge | 383430121302001 | 2003-01-12 | 11:30 | Diazinon | None Detected | 0.007 | 0.02 | GC/MSD | 03CRWQCB7 |  | CDFA |  | 941.017 | 10.42 | None Detected | 7.53 | 187.1 | 12.5
Sac River@Tower Bridge | 383430121302001 | 2003-01-12 | 11:30 | Disulfoton | None Detected | 0.007 | 0.02 | GC/MSD | 03CRWQCB7 |  | CDFA |  | 941.017 | 10.42 |  | 7.53 | 187.1 | 12.5
Sac River@Tower Bridge | 383430121302001 | 2003-01-12 | 11:30 | Carbaryl | None Detected | 0.007 | 0.02 | GC/MSD | 03CRWQCB7 |  | CDFA |  | 941.017 | 10.42 |  | 7.53 | 187.1 | 12.5
Sac River@Tower Bridge | 383430121302001 | 2003-01-12 | 11:30 | Metolachlor | None Detected | 0.007 | 0.02 | GC/MSD | 03CRWQCB7 |  | CDFA |  | 941.017 | 10.42 |  | 7.53 | 187.1 | 12.5
Sac River@Tower Bridge | 383430121302001 | 2003-01-12 | 11:30 | Chlorpyrifos | None Detected | 0.004 | 0.01 | GC/MSD | 03CRWQCB7 |  | CDFA |  | 941.017 | 10.42 | None Detected | 7.53 | 187.1 | 12.5
Sac River@Tower Bridge | 383430121302001 | 2003-01-12 | 11:30 | Cyanazine | None Detected | 0.007 | 0.05 | GC/MSD | 03CRWQCB7 |  | CDFA |  | 941.017 | 10.42 |  | 7.53 | 187.1 | 12.5
Sac River@Tower Bridge | 383430121302001 | 2003-01-12 | 11:30 | Dacthal (DCPA) | None Detected | 0.007 | 0.05 | GC/MSD | 03CRWQCB7 |  | CDFA |  | 941.017 | 10.42 |  | 7.53 | 187.1 | 12.5
Sac River@Tower Bridge | 383430121302001 | 2003-01-12 | 11:30 | Methidathion | None Detected | 0.01 | 0.03 | GC/MSD | 03CRWQCB7 |  | CDFA |  | 941.017 | 10.42 |  | 7.53 | 187.1 | 12.5
Sac River@Tower Bridge | 383430121302001 | 2003-01-12 | 11:30 | Propargite | None Detected | 0.15 | 0.5 | GC/MSD | 03CRWQCB7 |  | CDFA |  | 941.017 | 10.42 |  | 7.53 | 187.1 | 12.5
Sac River@Tower Bridge | 383430121302001 | 2003-01-12 | 11:30 | Bifenthrin | None Detected | 0.007 | 0.05 | GC/MSD | 03CRWQCB7 |  | CDFA |  | 941.017 | 10.42 |  | 7.53 | 187.1 | 12.5
Sac River@Tower Bridge | 383430121302001 | 2003-01-12 | 11:30 | Azinphos methyl | None Detected | 0.007 | 0.05 | GC/MSD | 03CRWQCB7 |  | CDFA |  | 941.017 | 10.42 |  | 7.53 | 187.1 | 12.5
Sac River@Tower Bridge | 383430121302001 | 2003-01-12 | 11:30 | l-Cyhalothrin | None Detected | 0.03 | 0.1 | GC/MSD | 03CRWQCB7 |  | CDFA |  | 941.017 | 10.42 |  | 7.53 | 187.1 | 12.5
Sac River@Tower Bridge | 383430121302001 | 2003-01-12 | 11:30 | Cyfluthrins | None Detected | 0.07 | 0.2 | GC/MSD | 03CRWQCB7 |  | CDFA |  | 941.017 | 10.42 |  | 7.53 | 187.1 | 12.5
Sac River@Tower Bridge | 383430121302001 | 2003-01-12 | 11:30 | Cypermethrins | None Detected | 0.07 | 0.2 | GC/MSD | 03CRWQCB7 |  | CDFA |  | 941.017 | 10.42 |  | 7.53 | 187.1 | 12.5
Sac River@Tower Bridge | 383430121302001 | 2003-01-12 | 11:30 | Esfenvalerate | None Detected | 0.007 | 0.05 | GC/MSD | 03CRWQCB7 |  | CDFA |  | 941.017 | 10.42 |  | 7.53 | 187.1 | 12.5
Sac River@Tower Bridge | 383430121302001 | 2003-01-13 | 11:30 | EPTC (Eptam) | None Detected | 0.02 | 0.05 | GC/MSD | 03CRWQCB8 |  | CDFA |  | 1039.2307 | 11.44 |  | 7.73 | 139.5 | 13.1
Sac River@Tower Bridge | 383430121302001 | 2003-01-13 | 11:30 | Simazine | BQL ( 0.018 J ) | 0.005 | 0.2 | GC/MSD | 03CRWQCB8 |  | CDFA |  | 1039.2307 | 11.44 |  | 7.73 | 139.5 | 13.1
Sac River@Tower Bridge | 383430121302001 | 2003-01-13 | 11:30 | Diazinon | None Detected | 0.007 | 0.02 | GC/MSD | 03CRWQCB8 |  | CDFA |  | 1039.2307 | 11.44 | None Detected | 7.73 | 139.5 | 13.1
Sac River@Tower Bridge | 383430121302001 | 2003-01-13 | 11:30 | Disulfoton | None Detected | 0.007 | 0.02 | GC/MSD | 03CRWQCB8 |  | CDFA |  | 1039.2307 | 11.44 |  | 7.73 | 139.5 | 13.1
Sac River@Tower Bridge | 383430121302001 | 2003-01-13 | 11:30 | Carbaryl | None Detected | 0.007 | 0.02 | GC/MSD | 03CRWQCB8 |  | CDFA |  | 1039.2307 | 11.44 |  | 7.73 | 139.5 | 13.1
Sac River@Tower Bridge | 383430121302001 | 2003-01-13 | 11:30 | Metolachlor | None Detected | 0.007 | 0.02 | GC/MSD | 03CRWQCB8 |  | CDFA |  | 1039.2307 | 11.44 |  | 7.73 | 139.5 | 13.1
Sac River@Tower Bridge | 383430121302001 | 2003-01-13 | 11:30 | Chlorpyrifos | None Detected | 0.004 | 0.01 | GC/MSD | 03CRWQCB8 |  | CDFA |  | 1039.2307 | 11.44 | None Detected | 7.73 | 139.5 | 13.1
Sac River@Tower Bridge | 383430121302001 | 2003-01-13 | 11:30 | Cyanazine | None Detected | 0.007 | 0.05 | GC/MSD | 03CRWQCB8 |  | CDFA |  | 1039.2307 | 11.44 |  | 7.73 | 139.5 | 13.1
Sac River@Tower Bridge | 383430121302001 | 2003-01-13 | 11:30 | Dacthal (DCPA) | None Detected | 0.007 | 0.05 | GC/MSD | 03CRWQCB8 |  | CDFA |  | 1039.2307 | 11.44 |  | 7.73 | 139.5 | 13.1
Sac River@Tower Bridge | 383430121302001 | 2003-01-13 | 11:30 | Methidathion | None Detected | 0.01 | 0.03 | GC/MSD | 03CRWQCB8 |  | CDFA |  | 1039.2307 | 11.44 |  | 7.73 | 139.5 | 13.1
Sac River@Tower Bridge | 383430121302001 | 2003-01-13 | 11:30 | Propargite | None Detected | 0.15 | 0.5 | GC/MSD | 03CRWQCB8 |  | CDFA |  | 1039.2307 | 11.44 |  | 7.73 | 139.5 | 13.1
Sac River@Tower Bridge | 383430121302001 | 2003-01-13 | 11:30 | Bifenthrin | None Detected | 0.007 | 0.05 | GC/MSD | 03CRWQCB8 |  | CDFA |  | 1039.2307 | 11.44 |  | 7.73 | 139.5 | 13.1
Sac River@Tower Bridge | 383430121302001 | 2003-01-13 | 11:30 | Azinphos methyl | None Detected | 0.007 | 0.05 | GC/MSD | 03CRWQCB8 |  | CDFA |  | 1039.2307 | 11.44 |  | 7.73 | 139.5 | 13.1
Sac River@Tower Bridge | 383430121302001 | 2003-01-13 | 11:30 | l-Cyhalothrin | None Detected | 0.03 | 0.1 | GC/MSD | 03CRWQCB8 |  | CDFA |  | 1039.2307 | 11.44 |  | 7.73 | 139.5 | 13.1
Sac River@Tower Bridge | 383430121302001 | 2003-01-13 | 11:30 | Cyfluthrins | None Detected | 0.07 | 0.2 | GC/MSD | 03CRWQCB8 |  | CDFA |  | 1039.2307 | 11.44 |  | 7.73 | 139.5 | 13.1
Sac River@Tower Bridge | 383430121302001 | 2003-01-13 | 11:30 | Cypermethrins | None Detected | 0.07 | 0.2 | GC/MSD | 03CRWQCB8 |  | CDFA |  | 1039.2307 | 11.44 |  | 7.73 | 139.5 | 13.1
Sac River@Tower Bridge | 383430121302001 | 2003-01-13 | 11:30 | Esfenvalerate | None Detected | 0.007 | 0.05 | GC/MSD | 03CRWQCB8 |  | CDFA |  | 1039.2307 | 11.44 |  | 7.73 | 139.5 | 13.1
Sac River@Tower Bridge | 383430121302001 | 2003-01-14 | 12:00 | EPTC (Eptam) | None Detected | 0.02 | 0.05 | GC/MSD | 03CRWQCB11 |  | CDFA |  | 1131.6672 | 12.4 |  | 7.3 | 149.5 | 13.1
Sac River@Tower Bridge | 383430121302001 | 2003-01-14 | 12:00 | Simazine | BQL ( 0.016 J ) | 0.005 | 0.2 | GC/MSD | 03CRWQCB11 |  | CDFA |  | 1131.6672 | 12.4 |  | 7.3 | 149.5 | 13.1
Sac River@Tower Bridge | 383430121302001 | 2003-01-14 | 12:00 | Diazinon | BQL ( 0.007 J ) | 0.007 | 0.02 | GC/MSD | 03CRWQCB11 |  | CDFA |  | 1131.6672 | 12.4 |  | 7.3 | 149.5 | 13.1
Sac River@Tower Bridge | 383430121302001 | 2003-01-14 | 12:00 | Disulfoton | None Detected | 0.007 | 0.02 | GC/MSD | 03CRWQCB11 |  | CDFA |  | 1131.6672 | 12.4 |  | 7.3 | 149.5 | 13.1
Sac River@Tower Bridge | 383430121302001 | 2003-01-14 | 12:00 | Carbaryl | None Detected | 0.007 | 0.02 | GC/MSD | 03CRWQCB11 |  | CDFA |  | 1131.6672 | 12.4 |  | 7.3 | 149.5 | 13.1
Sac River@Tower Bridge | 383430121302001 | 2003-01-14 | 12:00 | Metolachlor | None Detected | 0.007 | 0.02 | GC/MSD | 03CRWQCB11 |  | CDFA |  | 1131.6672 | 12.4 |  | 7.3 | 149.5 | 13.1
Sac River@Tower Bridge | 383430121302001 | 2003-01-14 | 12:00 | Chlorpyrifos | None Detected | 0.004 | 0.01 | GC/MSD | 03CRWQCB11 |  | CDFA |  | 1131.6672 | 12.4 | None Detected | 7.3 | 149.5 | 13.1
Sac River@Tower Bridge | 383430121302001 | 2003-01-14 | 12:00 | Cyanazine | None Detected | 0.007 | 0.05 | GC/MSD | 03CRWQCB11 |  | CDFA |  | 1131.6672 | 12.4 |  | 7.3 | 149.5 | 13.1
Sac River@Tower Bridge | 383430121302001 | 2003-01-14 | 12:00 | Dacthal (DCPA) | None Detected | 0.007 | 0.05 | GC/MSD | 03CRWQCB11 |  | CDFA |  | 1131.6672 | 12.4 |  | 7.3 | 149.5 | 13.1
Sac River@Tower Bridge | 383430121302001 | 2003-01-14 | 12:00 | Methidathion | None Detected | 0.01 | 0.03 | GC/MSD | 03CRWQCB11 |  | CDFA |  | 1131.6672 | 12.4 |  | 7.3 | 149.5 | 13.1
Sac River@Tower Bridge | 383430121302001 | 2003-01-14 | 12:00 | Propargite | None Detected | 0.15 | 0.5 | GC/MSD | 03CRWQCB11 |  | CDFA |  | 1131.6672 | 12.4 |  | 7.3 | 149.5 | 13.1
Sac River@Tower Bridge | 383430121302001 | 2003-01-14 | 12:00 | Bifenthrin | None Detected | 0.007 | 0.05 | GC/MSD | 03CRWQCB11 |  | CDFA |  | 1131.6672 | 12.4 |  | 7.3 | 149.5 | 13.1
Sac River@Tower Bridge | 383430121302001 | 2003-01-14 | 12:00 | Azinphos methyl | None Detected | 0.007 | 0.05 | GC/MSD | 03CRWQCB11 |  | CDFA |  | 1131.6672 | 12.4 |  | 7.3 | 149.5 | 13.1
Sac River@Tower Bridge | 383430121302001 | 2003-01-14 | 12:00 | l-Cyhalothrin | None Detected | 0.03 | 0.1 | GC/MSD | 03CRWQCB11 |  | CDFA |  | 1131.6672 | 12.4 |  | 7.3 | 149.5 | 13.1
Sac River@Tower Bridge | 383430121302001 | 2003-01-14 | 12:00 | Cyfluthrins | None Detected | 0.07 | 0.2 | GC/MSD | 03CRWQCB11 |  | CDFA |  | 1131.6672 | 12.4 |  | 7.3 | 149.5 | 13.1
Sac River@Tower Bridge | 383430121302001 | 2003-01-14 | 12:00 | Cypermethrins | None Detected | 0.07 | 0.2 | GC/MSD | 03CRWQCB11 |  | CDFA |  | 1131.6672 | 12.4 |  | 7.3 | 149.5 | 13.1
Sac River@Tower Bridge | 383430121302001 | 2003-01-14 | 12:00 | Esfenvalerate | None Detected | 0.007 | 0.05 | GC/MSD | 03CRWQCB11 |  | CDFA |  | 1131.6672 | 12.4 |  | 7.3 | 149.5 | 13.1
Sac River@Tower Bridge | 383430121302001 | 2003-01-15 | 11:40 | EPTC (Eptam) | None Detected | 0.02 | 0.05 | GC/MSD | 03CRWQCB14 |  | CDFA |  | 1312.3488 | 14.24 |  | 7.33 | 135.4 | 13.2
Sac River@Tower Bridge | 383430121302001 | 2003-01-15 | 11:40 | Simazine | BQL ( 0.010 J ) | 0.005 | 0.2 | GC/MSD | 03CRWQCB14 |  | CDFA |  | 1312.3488 | 14.24 |  | 7.33 | 135.4 | 13.2
Sac River@Tower Bridge | 383430121302001 | 2003-01-15 | 11:40 | Diazinon | None Detected | 0.007 | 0.02 | GC/MSD | 03CRWQCB14 |  | CDFA |  | 1312.3488 | 14.24 | None Detected | 7.33 | 135.4 | 13.2
Sac River@Tower Bridge | 383430121302001 | 2003-01-15 | 11:40 | Disulfoton | None Detected | 0.007 | 0.02 | GC/MSD | 03CRWQCB14 |  | CDFA |  | 1312.3488 | 14.24 |  | 7.33 | 135.4 | 13.2
Sac River@Tower Bridge | 383430121302001 | 2003-01-15 | 11:40 | Carbaryl | None Detected | 0.007 | 0.02 | GC/MSD | 03CRWQCB14 |  | CDFA |  | 1312.3488 | 14.24 |  | 7.33 | 135.4 | 13.2
Sac River@Tower Bridge | 383430121302001 | 2003-01-15 | 11:40 | Metolachlor | None Detected | 0.007 | 0.02 | GC/MSD | 03CRWQCB14 |  | CDFA |  | 1312.3488 | 14.24 |  | 7.33 | 135.4 | 13.2
Sac River@Tower Bridge | 383430121302001 | 2003-01-15 | 11:40 | Chlorpyrifos | None Detected | 0.004 | 0.01 | GC/MSD | 03CRWQCB14 |  | CDFA |  | 1312.3488 | 14.24 | None Detected | 7.33 | 135.4 | 13.2
Sac River@Tower Bridge | 383430121302001 | 2003-01-15 | 11:40 | Cyanazine | None Detected | 0.007 | 0.05 | GC/MSD | 03CRWQCB14 |  | CDFA |  | 1312.3488 | 14.24 |  | 7.33 | 135.4 | 13.2
Sac River@Tower Bridge | 383430121302001 | 2003-01-15 | 11:40 | Dacthal (DCPA) | None Detected | 0.007 | 0.05 | GC/MSD | 03CRWQCB14 |  | CDFA |  | 1312.3488 | 14.24 |  | 7.33 | 135.4 | 13.2
Sac River@Tower Bridge | 383430121302001 | 2003-01-15 | 11:40 | Methidathion | None Detected | 0.01 | 0.03 | GC/MSD | 03CRWQCB14 |  | CDFA |  | 1312.3488 | 14.24 |  | 7.33 | 135.4 | 13.2
Sac River@Tower Bridge | 383430121302001 | 2003-01-15 | 11:40 | Propargite | None Detected | 0.15 | 0.5 | GC/MSD | 03CRWQCB14 |  | CDFA |  | 1312.3488 | 14.24 |  | 7.33 | 135.4 | 13.2
Sac River@Tower Bridge | 383430121302001 | 2003-01-15 | 11:40 | Bifenthrin | None Detected | 0.007 | 0.05 | GC/MSD | 03CRWQCB14 |  | CDFA |  | 1312.3488 | 14.24 |  | 7.33 | 135.4 | 13.2
Sac River@Tower Bridge | 383430121302001 | 2003-01-15 | 11:40 | Azinphos methyl | None Detected | 0.007 | 0.05 | GC/MSD | 03CRWQCB14 |  | CDFA |  | 1312.3488 | 14.24 |  | 7.33 | 135.4 | 13.2
Sac River@Tower Bridge | 383430121302001 | 2003-01-15 | 11:40 | l-Cyhalothrin | None Detected | 0.03 | 0.1 | GC/MSD | 03CRWQCB14 |  | CDFA |  | 1312.3488 | 14.24 |  | 7.33 | 135.4 | 13.2
Sac River@Tower Bridge | 383430121302001 | 2003-01-15 | 11:40 | Cyfluthrins | None Detected | 0.07 | 0.2 | GC/MSD | 03CRWQCB14 |  | CDFA |  | 1312.3488 | 14.24 |  | 7.33 | 135.4 | 13.2
Sac River@Tower Bridge | 383430121302001 | 2003-01-15 | 11:40 | Cypermethrins | None Detected | 0.07 | 0.2 | GC/MSD | 03CRWQCB14 |  | CDFA |  | 1312.3488 | 14.24 |  | 7.33 | 135.4 | 13.2
Sac River@Tower Bridge | 383430121302001 | 2003-01-15 | 11:40 | Esfenvalerate | None Detected | 0.007 | 0.05 | GC/MSD | 03CRWQCB14 |  | CDFA |  | 1312.3488 | 14.24 |  | 7.33 | 135.4 | 13.2
Sac River@Tower Bridge | 383430121302001 | 2003-01-21 | 12:30 | EPTC (Eptam) | None Detected | 0.02 | 0.05 | GC/MSD | 03CRWQCB16 |  | CDFA |  | 1497.7032 | 16.11 |  | 7.64 | 156.5 | 11.4
Sac River@Tower Bridge | 383430121302001 | 2003-01-21 | 12:30 | Simazine | None Detected | 0.005 | 0.2 | GC/MSD | 03CRWQCB16 |  | CDFA |  | 1497.7032 | 16.11 |  | 7.64 | 156.5 | 11.4
Sac River@Tower Bridge | 383430121302001 | 2003-01-21 | 12:30 | Diazinon | BQL ( 0.007 J ) | 0.007 | 0.02 | GC/MSD | 03CRWQCB16 |  | CDFA |  | 1497.7032 | 16.11 |  | 7.64 | 156.5 | 11.4
Sac River@Tower Bridge | 383430121302001 | 2003-01-21 | 12:30 | Disulfoton | None Detected | 0.007 | 0.02 | GC/MSD | 03CRWQCB16 |  | CDFA |  | 1497.7032 | 16.11 |  | 7.64 | 156.5 | 11.4
Sac River@Tower Bridge | 383430121302001 | 2003-01-21 | 12:30 | Carbaryl | None Detected | 0.007 | 0.02 | GC/MSD | 03CRWQCB16 |  | CDFA |  | 1497.7032 | 16.11 |  | 7.64 | 156.5 | 11.4
Sac River@Tower Bridge | 383430121302001 | 2003-01-21 | 12:30 | Metolachlor | None Detected | 0.007 | 0.02 | GC/MSD | 03CRWQCB16 |  | CDFA |  | 1497.7032 | 16.11 |  | 7.64 | 156.5 | 11.4
Sac River@Tower Bridge | 383430121302001 | 2003-01-21 | 12:30 | Chlorpyrifos | None Detected | 0.004 | 0.01 | GC/MSD | 03CRWQCB16 |  | CDFA |  | 1497.7032 | 16.11 | None Detected | 7.64 | 156.5 | 11.4
Sac River@Tower Bridge | 383430121302001 | 2003-01-21 | 12:30 | Cyanazine | None Detected | 0.007 | 0.05 | GC/MSD | 03CRWQCB16 |  | CDFA |  | 1497.7032 | 16.11 |  | 7.64 | 156.5 | 11.4
Sac River@Tower Bridge | 383430121302001 | 2003-01-21 | 12:30 | Dacthal (DCPA) | None Detected | 0.007 | 0.05 | GC/MSD | 03CRWQCB16 |  | CDFA |  | 1497.7032 | 16.11 |  | 7.64 | 156.5 | 11.4
Sac River@Tower Bridge | 383430121302001 | 2003-01-21 | 12:30 | Methidathion | None Detected | 0.01 | 0.03 | GC/MSD | 03CRWQCB16 |  | CDFA |  | 1497.7032 | 16.11 |  | 7.64 | 156.5 | 11.4
Sac River@Tower Bridge | 383430121302001 | 2003-01-21 | 12:30 | Propargite | None Detected | 0.15 | 0.5 | GC/MSD | 03CRWQCB16 |  | CDFA |  | 1497.7032 | 16.11 |  | 7.64 | 156.5 | 11.4
Sac River@Tower Bridge | 383430121302001 | 2003-01-21 | 12:30 | Bifenthrin | None Detected | 0.007 | 0.05 | GC/MSD | 03CRWQCB16 |  | CDFA |  | 1497.7032 | 16.11 |  | 7.64 | 156.5 | 11.4
Sac River@Tower Bridge | 383430121302001 | 2003-01-21 | 12:30 | Azinphos methyl | None Detected | 0.007 | 0.05 | GC/MSD | 03CRWQCB16 |  | CDFA |  | 1497.7032 | 16.11 |  | 7.64 | 156.5 | 11.4
Sac River@Tower Bridge | 383430121302001 | 2003-01-21 | 12:30 | l-Cyhalothrin | None Detected | 0.03 | 0.1 | GC/MSD | 03CRWQCB16 |  | CDFA |  | 1497.7032 | 16.11 |  | 7.64 | 156.5 | 11.4
Sac River@Tower Bridge | 383430121302001 | 2003-01-21 | 12:30 | Cyfluthrins | None Detected | 0.07 | 0.2 | GC/MSD | 03CRWQCB16 |  | CDFA |  | 1497.7032 | 16.11 |  | 7.64 | 156.5 | 11.4
Sac River@Tower Bridge | 383430121302001 | 2003-01-21 | 12:30 | Cypermethrins | None Detected | 0.07 | 0.2 | GC/MSD | 03CRWQCB16 |  | CDFA |  | 1497.7032 | 16.11 |  | 7.64 | 156.5 | 11.4
Sac River@Tower Bridge | 383430121302001 | 2003-01-21 | 12:30 | Esfenvalerate | None Detected | 0.007 | 0.05 | GC/MSD | 03CRWQCB16 |  | CDFA |  | 1497.7032 | 16.11 |  | 7.64 | 156.5 | 11.4
Sac River@Tower Bridge | 383430121302001 | 2003-01-22 | 10:30 | EPTC (Eptam) | None Detected | 0.02 | 0.05 | GC/MSD | 03CRWQCB18 |  | CDFA |  | 1373.8032 | 14.86 |  | 7.69 | 157.4 | 11.7
Sac River@Tower Bridge | 383430121302001 | 2003-01-22 | 10:30 | Simazine | None Detected | 0.005 | 0.2 | GC/MSD | 03CRWQCB18 |  | CDFA |  | 1373.8032 | 14.86 |  | 7.69 | 157.4 | 11.7
Sac River@Tower Bridge | 383430121302001 | 2003-01-22 | 10:30 | Diazinon | None Detected | 0.007 | 0.02 | GC/MSD | 03CRWQCB18 |  | CDFA |  | 1373.8032 | 14.86 | None Detected | 7.69 | 157.4 | 11.7
Sac River@Tower Bridge | 383430121302001 | 2003-01-22 | 10:30 | Disulfoton | None Detected | 0.007 | 0.02 | GC/MSD | 03CRWQCB18 |  | CDFA |  | 1373.8032 | 14.86 |  | 7.69 | 157.4 | 11.7
Sac River@Tower Bridge | 383430121302001 | 2003-01-22 | 10:30 | Carbaryl | None Detected | 0.007 | 0.02 | GC/MSD | 03CRWQCB18 |  | CDFA |  | 1373.8032 | 14.86 |  | 7.69 | 157.4 | 11.7
Sac River@Tower Bridge | 383430121302001 | 2003-01-22 | 10:30 | Metolachlor | None Detected | 0.007 | 0.02 | GC/MSD | 03CRWQCB18 |  | CDFA |  | 1373.8032 | 14.86 |  | 7.69 | 157.4 | 11.7
Sac River@Tower Bridge | 383430121302001 | 2003-01-22 | 10:30 | Chlorpyrifos | None Detected | 0.004 | 0.01 | GC/MSD | 03CRWQCB18 |  | CDFA |  | 1373.8032 | 14.86 | None Detected | 7.69 | 157.4 | 11.7
Sac River@Tower Bridge | 383430121302001 | 2003-01-22 | 10:30 | Cyanazine | None Detected | 0.007 | 0.05 | GC/MSD | 03CRWQCB18 |  | CDFA |  | 1373.8032 | 14.86 |  | 7.69 | 157.4 | 11.7
Sac River@Tower Bridge | 383430121302001 | 2003-01-22 | 10:30 | Dacthal (DCPA) | None Detected | 0.007 | 0.05 | GC/MSD | 03CRWQCB18 |  | CDFA |  | 1373.8032 | 14.86 |  | 7.69 | 157.4 | 11.7
Sac River@Tower Bridge | 383430121302001 | 2003-01-22 | 10:30 | Methidathion | None Detected | 0.01 | 0.03 | GC/MSD | 03CRWQCB18 |  | CDFA |  | 1373.8032 | 14.86 |  | 7.69 | 157.4 | 11.7
Sac River@Tower Bridge | 383430121302001 | 2003-01-22 | 10:30 | Propargite | None Detected | 0.15 | 0.5 | GC/MSD | 03CRWQCB18 |  | CDFA |  | 1373.8032 | 14.86 |  | 7.69 | 157.4 | 11.7
Sac River@Tower Bridge | 383430121302001 | 2003-01-22 | 10:30 | Bifenthrin | None Detected | 0.007 | 0.05 | GC/MSD | 03CRWQCB18 |  | CDFA |  | 1373.8032 | 14.86 |  | 7.69 | 157.4 | 11.7
Sac River@Tower Bridge | 383430121302001 | 2003-01-22 | 10:30 | Azinphos methyl | None Detected | 0.007 | 0.05 | GC/MSD | 03CRWQCB18 |  | CDFA |  | 1373.8032 | 14.86 |  | 7.69 | 157.4 | 11.7
Sac River@Tower Bridge | 383430121302001 | 2003-01-22 | 10:30 | l-Cyhalothrin | None Detected | 0.03 | 0.1 | GC/MSD | 03CRWQCB18 |  | CDFA |  | 1373.8032 | 14.86 |  | 7.69 | 157.4 | 11.7
Sac River@Tower Bridge | 383430121302001 | 2003-01-22 | 10:30 | Cyfluthrins | None Detected | 0.07 | 0.2 | GC/MSD | 03CRWQCB18 |  | CDFA |  | 1373.8032 | 14.86 |  | 7.69 | 157.4 | 11.7
Sac River@Tower Bridge | 383430121302001 | 2003-01-22 | 10:30 | Cypermethrins | None Detected | 0.07 | 0.2 | GC/MSD | 03CRWQCB18 |  | CDFA |  | 1373.8032 | 14.86 |  | 7.69 | 157.4 | 11.7
Sac River@Tower Bridge | 383430121302001 | 2003-01-22 | 10:30 | Esfenvalerate | None Detected | 0.007 | 0.05 | GC/MSD | 03CRWQCB18 |  | CDFA |  | 1373.8032 | 14.86 |  | 7.69 | 157.4 | 11.7
Sac River@Tower Bridge | 383430121302001 | 2003-01-23 | 12:50 | EPTC (Eptam) | None Detected | 0.02 | 0.05 | GC/MSD | 03CRWQCB19 |  | CDFA |  | 1277.6568 | 13.89 |  | 7.52 | 162.9 | 12.5
Sac River@Tower Bridge | 383430121302001 | 2003-01-23 | 12:50 | Simazine | None Detected | 0.005 | 0.2 | GC/MSD | 03CRWQCB19 |  | CDFA |  | 1277.6568 | 13.89 |  | 7.52 | 162.9 | 12.5
Sac River@Tower Bridge | 383430121302001 | 2003-01-23 | 12:50 | Diazinon | BQL ( 0.011 J ) | 0.007 | 0.02 | GC/MSD | 03CRWQCB19 |  | CDFA |  | 1277.6568 | 13.89 |  | 7.52 | 162.9 | 12.5
Sac River@Tower Bridge | 383430121302001 | 2003-01-23 | 12:50 | Disulfoton | None Detected | 0.007 | 0.02 | GC/MSD | 03CRWQCB19 |  | CDFA |  | 1277.6568 | 13.89 |  | 7.52 | 162.9 | 12.5
Sac River@Tower Bridge | 383430121302001 | 2003-01-23 | 12:50 | Carbaryl | None Detected | 0.007 | 0.02 | GC/MSD | 03CRWQCB19 |  | CDFA |  | 1277.6568 | 13.89 |  | 7.52 | 162.9 | 12.5
Sac River@Tower Bridge | 383430121302001 | 2003-01-23 | 12:50 | Metolachlor | None Detected | 0.007 | 0.02 | GC/MSD | 03CRWQCB19 |  | CDFA |  | 1277.6568 | 13.89 |  | 7.52 | 162.9 | 12.5
Sac River@Tower Bridge | 383430121302001 | 2003-01-23 | 12:50 | Chlorpyrifos | None Detected | 0.004 | 0.01 | GC/MSD | 03CRWQCB19 |  | CDFA |  | 1277.6568 | 13.89 | None Detected | 7.52 | 162.9 | 12.5
Sac River@Tower Bridge | 383430121302001 | 2003-01-23 | 12:50 | Cyanazine | None Detected | 0.007 | 0.05 | GC/MSD | 03CRWQCB19 |  | CDFA |  | 1277.6568 | 13.89 |  | 7.52 | 162.9 | 12.5
Sac River@Tower Bridge | 383430121302001 | 2003-01-23 | 12:50 | Dacthal (DCPA) | None Detected | 0.007 | 0.05 | GC/MSD | 03CRWQCB19 |  | CDFA |  | 1277.6568 | 13.89 |  | 7.52 | 162.9 | 12.5
Sac River@Tower Bridge | 383430121302001 | 2003-01-23 | 12:50 | Methidathion | None Detected | 0.01 | 0.03 | GC/MSD | 03CRWQCB19 |  | CDFA |  | 1277.6568 | 13.89 |  | 7.52 | 162.9 | 12.5
Sac River@Tower Bridge | 383430121302001 | 2003-01-23 | 12:50 | Propargite | None Detected | 0.15 | 0.5 | GC/MSD | 03CRWQCB19 |  | CDFA |  | 1277.6568 | 13.89 |  | 7.52 | 162.9 | 12.5
Sac River@Tower Bridge | 383430121302001 | 2003-01-23 | 12:50 | Bifenthrin | None Detected | 0.007 | 0.05 | GC/MSD | 03CRWQCB19 |  | CDFA |  | 1277.6568 | 13.89 |  | 7.52 | 162.9 | 12.5
Sac River@Tower Bridge | 383430121302001 | 2003-01-23 | 12:50 | Azinphos methyl | None Detected | 0.007 | 0.05 | GC/MSD | 03CRWQCB19 |  | CDFA |  | 1277.6568 | 13.89 |  | 7.52 | 162.9 | 12.5
Sac River@Tower Bridge | 383430121302001 | 2003-01-23 | 12:50 | l-Cyhalothrin | None Detected | 0.03 | 0.1 | GC/MSD | 03CRWQCB19 |  | CDFA |  | 1277.6568 | 13.89 |  | 7.52 | 162.9 | 12.5
Sac River@Tower Bridge | 383430121302001 | 2003-01-23 | 12:50 | Cyfluthrins | None Detected | 0.07 | 0.2 | GC/MSD | 03CRWQCB19 |  | CDFA |  | 1277.6568 | 13.89 |  | 7.52 | 162.9 | 12.5
Sac River@Tower Bridge | 383430121302001 | 2003-01-23 | 12:50 | Cypermethrins | None Detected | 0.07 | 0.2 | GC/MSD | 03CRWQCB19 |  | CDFA |  | 1277.6568 | 13.89 |  | 7.52 | 162.9 | 12.5
Sac River@Tower Bridge | 383430121302001 | 2003-01-23 | 12:50 | Esfenvalerate | None Detected | 0.007 | 0.05 | GC/MSD | 03CRWQCB19 |  | CDFA |  | 1277.6568 | 13.89 |  | 7.52 | 162.9 | 12.5
Sac River@Tower Bridge | 383430121302001 | 2003-01-24 | 11:10 | EPTC (Eptam) | None Detected | 0.02 | 0.05 | GC/MSD | 03CRWQCB25 |  | CDFA |  | 1295.4984 | 14.07 |  | 7.46 | 157 | 12.6
Sac River@Tower Bridge | 383430121302001 | 2003-01-24 | 11:10 | Simazine | None Detected | 0.005 | 0.2 | GC/MSD | 03CRWQCB25 |  | CDFA |  | 1295.4984 | 14.07 |  | 7.46 | 157 | 12.6
Sac River@Tower Bridge | 383430121302001 | 2003-01-24 | 11:10 | Diazinon | BQL ( 0.011 J ) | 0.007 | 0.02 | GC/MSD | 03CRWQCB25 |  | CDFA |  | 1295.4984 | 14.07 |  | 7.46 | 157 | 12.6
Sac River@Tower Bridge | 383430121302001 | 2003-01-24 | 11:10 | Disulfoton | None Detected | 0.007 | 0.02 | GC/MSD | 03CRWQCB25 |  | CDFA |  | 1295.4984 | 14.07 |  | 7.46 | 157 | 12.6
Sac River@Tower Bridge | 383430121302001 | 2003-01-24 | 11:10 | Carbaryl | None Detected | 0.007 | 0.02 | GC/MSD | 03CRWQCB25 |  | CDFA |  | 1295.4984 | 14.07 |  | 7.46 | 157 | 12.6
Sac River@Tower Bridge | 383430121302001 | 2003-01-24 | 11:10 | Metolachlor | None Detected | 0.007 | 0.02 | GC/MSD | 03CRWQCB25 |  | CDFA |  | 1295.4984 | 14.07 |  | 7.46 | 157 | 12.6
Sac River@Tower Bridge | 383430121302001 | 2003-01-24 | 11:10 | Chlorpyrifos | None Detected | 0.004 | 0.01 | GC/MSD | 03CRWQCB25 |  | CDFA |  | 1295.4984 | 14.07 | None Detected | 7.46 | 157 | 12.6
Sac River@Tower Bridge | 383430121302001 | 2003-01-24 | 11:10 | Cyanazine | None Detected | 0.007 | 0.05 | GC/MSD | 03CRWQCB25 |  | CDFA |  | 1295.4984 | 14.07 |  | 7.46 | 157 | 12.6
Sac River@Tower Bridge | 383430121302001 | 2003-01-24 | 11:10 | Dacthal (DCPA) | None Detected | 0.007 | 0.05 | GC/MSD | 03CRWQCB25 |  | CDFA |  | 1295.4984 | 14.07 |  | 7.46 | 157 | 12.6
Sac River@Tower Bridge | 383430121302001 | 2003-01-24 | 11:10 | Methidathion | None Detected | 0.01 | 0.03 | GC/MSD | 03CRWQCB25 |  | CDFA |  | 1295.4984 | 14.07 |  | 7.46 | 157 | 12.6
Sac River@Tower Bridge | 383430121302001 | 2003-01-24 | 11:10 | Propargite | None Detected | 0.15 | 0.5 | GC/MSD | 03CRWQCB25 |  | CDFA |  | 1295.4984 | 14.07 |  | 7.46 | 157 | 12.6
Sac River@Tower Bridge | 383430121302001 | 2003-01-24 | 11:10 | Bifenthrin | None Detected | 0.007 | 0.05 | GC/MSD | 03CRWQCB25 |  | CDFA |  | 1295.4984 | 14.07 |  | 7.46 | 157 | 12.6
Sac River@Tower Bridge | 383430121302001 | 2003-01-24 | 11:10 | Azinphos methyl | None Detected | 0.007 | 0.05 | GC/MSD | 03CRWQCB25 |  | CDFA |  | 1295.4984 | 14.07 |  | 7.46 | 157 | 12.6
Sac River@Tower Bridge | 383430121302001 | 2003-01-24 | 11:10 | l-Cyhalothrin | None Detected | 0.03 | 0.1 | GC/MSD | 03CRWQCB25 |  | CDFA |  | 1295.4984 | 14.07 |  | 7.46 | 157 | 12.6
Sac River@Tower Bridge | 383430121302001 | 2003-01-24 | 11:10 | Cyfluthrins | None Detected | 0.07 | 0.2 | GC/MSD | 03CRWQCB25 |  | CDFA |  | 1295.4984 | 14.07 |  | 7.46 | 157 | 12.6
Sac River@Tower Bridge | 383430121302001 | 2003-01-24 | 11:10 | Cypermethrins | None Detected | 0.07 | 0.2 | GC/MSD | 03CRWQCB25 |  | CDFA |  | 1295.4984 | 14.07 |  | 7.46 | 157 | 12.6
Sac River@Tower Bridge | 383430121302001 | 2003-01-24 | 11:10 | Esfenvalerate | None Detected | 0.007 | 0.05 | GC/MSD | 03CRWQCB25 |  | CDFA |  | 1295.4984 | 14.07 |  | 7.46 | 157 | 12.6
Sac River@Tower Bridge | 383430121302001 | 2003-01-25 | 10:20 | EPTC (Eptam) | None Detected | 0.02 | 0.05 | GC/MSD | 03CRWQCB27 |  | CDFA |  | 1344.0672 | 14.56 |  | 7.27 | 139.2 | 12.8
Sac River@Tower Bridge | 383430121302001 | 2003-01-25 | 10:20 | Simazine | BQL ( 0.007 J ) | 0.005 | 0.2 | GC/MSD | 03CRWQCB27 |  | CDFA |  | 1344.0672 | 14.56 |  | 7.27 | 139.2 | 12.8
Sac River@Tower Bridge | 383430121302001 | 2003-01-25 | 10:20 | Diazinon | BQL ( 0.010 J ) | 0.007 | 0.02 | GC/MSD | 03CRWQCB27 |  | CDFA |  | 1344.0672 | 14.56 |  | 7.27 | 139.2 | 12.8
Sac River@Tower Bridge | 383430121302001 | 2003-01-25 | 10:20 | Disulfoton | None Detected | 0.007 | 0.02 | GC/MSD | 03CRWQCB27 |  | CDFA |  | 1344.0672 | 14.56 |  | 7.27 | 139.2 | 12.8
Sac River@Tower Bridge | 383430121302001 | 2003-01-25 | 10:20 | Carbaryl | None Detected | 0.007 | 0.02 | GC/MSD | 03CRWQCB27 |  | CDFA |  | 1344.0672 | 14.56 |  | 7.27 | 139.2 | 12.8
Sac River@Tower Bridge | 383430121302001 | 2003-01-25 | 10:20 | Metolachlor | None Detected | 0.007 | 0.02 | GC/MSD | 03CRWQCB27 |  | CDFA |  | 1344.0672 | 14.56 |  | 7.27 | 139.2 | 12.8
Sac River@Tower Bridge | 383430121302001 | 2003-01-25 | 10:20 | Chlorpyrifos | None Detected | 0.004 | 0.01 | GC/MSD | 03CRWQCB27 |  | CDFA |  | 1344.0672 | 14.56 | None Detected | 7.27 | 139.2 | 12.8
Sac River@Tower Bridge | 383430121302001 | 2003-01-25 | 10:20 | Cyanazine | None Detected | 0.007 | 0.05 | GC/MSD | 03CRWQCB27 |  | CDFA |  | 1344.0672 | 14.56 |  | 7.27 | 139.2 | 12.8
Sac River@Tower Bridge | 383430121302001 | 2003-01-25 | 10:20 | Dacthal (DCPA) | None Detected | 0.007 | 0.05 | GC/MSD | 03CRWQCB27 |  | CDFA |  | 1344.0672 | 14.56 |  | 7.27 | 139.2 | 12.8
Sac River@Tower Bridge | 383430121302001 | 2003-01-25 | 10:20 | Methidathion | None Detected | 0.01 | 0.03 | GC/MSD | 03CRWQCB27 |  | CDFA |  | 1344.0672 | 14.56 |  | 7.27 | 139.2 | 12.8
Sac River@Tower Bridge | 383430121302001 | 2003-01-25 | 10:20 | Propargite | None Detected | 0.15 | 0.5 | GC/MSD | 03CRWQCB27 |  | CDFA |  | 1344.0672 | 14.56 |  | 7.27 | 139.2 | 12.8
Sac River@Tower Bridge | 383430121302001 | 2003-01-25 | 10:20 | Bifenthrin | None Detected | 0.007 | 0.05 | GC/MSD | 03CRWQCB27 |  | CDFA |  | 1344.0672 | 14.56 |  | 7.27 | 139.2 | 12.8
Sac River@Tower Bridge | 383430121302001 | 2003-01-25 | 10:20 | Azinphos methyl | None Detected | 0.007 | 0.05 | GC/MSD | 03CRWQCB27 |  | CDFA |  | 1344.0672 | 14.56 |  | 7.27 | 139.2 | 12.8
Sac River@Tower Bridge | 383430121302001 | 2003-01-25 | 10:20 | l-Cyhalothrin | None Detected | 0.03 | 0.1 | GC/MSD | 03CRWQCB27 |  | CDFA |  | 1344.0672 | 14.56 |  | 7.27 | 139.2 | 12.8
Sac River@Tower Bridge | 383430121302001 | 2003-01-25 | 10:20 | Cyfluthrins | None Detected | 0.07 | 0.2 | GC/MSD | 03CRWQCB27 |  | CDFA |  | 1344.0672 | 14.56 |  | 7.27 | 139.2 | 12.8
Sac River@Tower Bridge | 383430121302001 | 2003-01-25 | 10:20 | Cypermethrins | None Detected | 0.07 | 0.2 | GC/MSD | 03CRWQCB27 |  | CDFA |  | 1344.0672 | 14.56 |  | 7.27 | 139.2 | 12.8
Sac River@Tower Bridge | 383430121302001 | 2003-01-25 | 10:20 | Esfenvalerate | None Detected | 0.007 | 0.05 | GC/MSD | 03CRWQCB27 |  | CDFA |  | 1344.0672 | 14.56 |  | 7.27 | 139.2 | 12.8
Sac River@Tower Bridge | 383430121302001 | 2003-01-26 | 11:00 | EPTC (Eptam) | None Detected | 0.02 | 0.05 | GC/MSD | 03CRWQCB28 |  | CDFA |  | 1398.5832 | 15.11 |  | 7.59 | 136.1 | 13.2
Sac River@Tower Bridge | 383430121302001 | 2003-01-26 | 11:00 | Simazine | BQL ( 0.006 J ) | 0.005 | 0.2 | GC/MSD | 03CRWQCB28 |  | CDFA |  | 1398.5832 | 15.11 |  | 7.59 | 136.1 | 13.2
Sac River@Tower Bridge | 383430121302001 | 2003-01-26 | 11:00 | Diazinon | BQL ( 0.011 J ) | 0.007 | 0.02 | GC/MSD | 03CRWQCB28 |  | CDFA |  | 1398.5832 | 15.11 |  | 7.59 | 136.1 | 13.2
Sac River@Tower Bridge | 383430121302001 | 2003-01-26 | 11:00 | Disulfoton | None Detected | 0.007 | 0.02 | GC/MSD | 03CRWQCB28 |  | CDFA |  | 1398.5832 | 15.11 |  | 7.59 | 136.1 | 13.2
Sac River@Tower Bridge | 383430121302001 | 2003-01-26 | 11:00 | Carbaryl | None Detected | 0.007 | 0.02 | GC/MSD | 03CRWQCB28 |  | CDFA |  | 1398.5832 | 15.11 |  | 7.59 | 136.1 | 13.2
Sac River@Tower Bridge | 383430121302001 | 2003-01-26 | 11:00 | Metolachlor | None Detected | 0.007 | 0.02 | GC/MSD | 03CRWQCB28 |  | CDFA |  | 1398.5832 | 15.11 |  | 7.59 | 136.1 | 13.2
Sac River@Tower Bridge | 383430121302001 | 2003-01-26 | 11:00 | Chlorpyrifos | None Detected | 0.004 | 0.01 | GC/MSD | 03CRWQCB28 |  | CDFA |  | 1398.5832 | 15.11 | None Detected | 7.59 | 136.1 | 13.2
Sac River@Tower Bridge | 383430121302001 | 2003-01-26 | 11:00 | Cyanazine | None Detected | 0.007 | 0.05 | GC/MSD | 03CRWQCB28 |  | CDFA |  | 1398.5832 | 15.11 |  | 7.59 | 136.1 | 13.2
Sac River@Tower Bridge | 383430121302001 | 2003-01-26 | 11:00 | Dacthal (DCPA) | None Detected | 0.007 | 0.05 | GC/MSD | 03CRWQCB28 |  | CDFA |  | 1398.5832 | 15.11 |  | 7.59 | 136.1 | 13.2
Sac River@Tower Bridge | 383430121302001 | 2003-01-26 | 11:00 | Methidathion | None Detected | 0.01 | 0.03 | GC/MSD | 03CRWQCB28 |  | CDFA |  | 1398.5832 | 15.11 |  | 7.59 | 136.1 | 13.2
Sac River@Tower Bridge | 383430121302001 | 2003-01-26 | 11:00 | Propargite | None Detected | 0.15 | 0.5 | GC/MSD | 03CRWQCB28 |  | CDFA |  | 1398.5832 | 15.11 |  | 7.59 | 136.1 | 13.2
Sac River@Tower Bridge | 383430121302001 | 2003-01-26 | 11:00 | Bifenthrin | None Detected | 0.007 | 0.05 | GC/MSD | 03CRWQCB28 |  | CDFA |  | 1398.5832 | 15.11 |  | 7.59 | 136.1 | 13.2
Sac River@Tower Bridge | 383430121302001 | 2003-01-26 | 11:00 | Azinphos methyl | None Detected | 0.007 | 0.05 | GC/MSD | 03CRWQCB28 |  | CDFA |  | 1398.5832 | 15.11 |  | 7.59 | 136.1 | 13.2
Sac River@Tower Bridge | 383430121302001 | 2003-01-26 | 11:00 | l-Cyhalothrin | None Detected | 0.03 | 0.1 | GC/MSD | 03CRWQCB28 |  | CDFA |  | 1398.5832 | 15.11 |  | 7.59 | 136.1 | 13.2
Sac River@Tower Bridge | 383430121302001 | 2003-01-26 | 11:00 | Cyfluthrins | None Detected | 0.07 | 0.2 | GC/MSD | 03CRWQCB28 |  | CDFA |  | 1398.5832 | 15.11 |  | 7.59 | 136.1 | 13.2
Sac River@Tower Bridge | 383430121302001 | 2003-01-26 | 11:00 | Cypermethrins | None Detected | 0.07 | 0.2 | GC/MSD | 03CRWQCB28 |  | CDFA |  | 1398.5832 | 15.11 |  | 7.59 | 136.1 | 13.2
Sac River@Tower Bridge | 383430121302001 | 2003-01-26 | 11:00 | Esfenvalerate | None Detected | 0.007 | 0.05 | GC/MSD | 03CRWQCB28 |  | CDFA |  | 1398.5832 | 15.11 |  | 7.59 | 136.1 | 13.2
Sac River@Tower Bridge | 383430121302001 | 2003-01-27 | 10:40 | EPTC (Eptam) | None Detected | 0.02 | 0.05 | GC/MSD | 03CRWQCB28 |  | CDFA |  | 1433.9832 | 15.47 |  | 7.56 | 133.6 | 13.1
Sac River@Tower Bridge | 383430121302001 | 2003-01-27 | 10:40 | Simazine | None Detected | 0.005 | 0.2 | GC/MSD | 03CRWQCB28 |  | CDFA |  | 1433.9832 | 15.47 |  | 7.56 | 133.6 | 13.1
Sac River@Tower Bridge | 383430121302001 | 2003-01-27 | 10:40 | Diazinon | BQL ( 0.012 J ) | 0.007 | 0.02 | GC/MSD | 03CRWQCB28 |  | CDFA |  | 1433.9832 | 15.47 |  | 7.56 | 133.6 | 13.1
Sac River@Tower Bridge | 383430121302001 | 2003-01-27 | 10:40 | Disulfoton | None Detected | 0.007 | 0.02 | GC/MSD | 03CRWQCB28 |  | CDFA |  | 1433.9832 | 15.47 |  | 7.56 | 133.6 | 13.1
Sac River@Tower Bridge | 383430121302001 | 2003-01-27 | 10:40 | Carbaryl | None Detected | 0.007 | 0.02 | GC/MSD | 03CRWQCB28 |  | CDFA |  | 1433.9832 | 15.47 |  | 7.56 | 133.6 | 13.1
Sac River@Tower Bridge | 383430121302001 | 2003-01-27 | 10:40 | Metolachlor | None Detected | 0.007 | 0.02 | GC/MSD | 03CRWQCB28 |  | CDFA |  | 1433.9832 | 15.47 |  | 7.56 | 133.6 | 13.1
Sac River@Tower Bridge | 383430121302001 | 2003-01-27 | 10:40 | Chlorpyrifos | None Detected | 0.004 | 0.01 | GC/MSD | 03CRWQCB28 |  | CDFA |  | 1433.9832 | 15.47 | None Detected | 7.56 | 133.6 | 13.1
Sac River@Tower Bridge | 383430121302001 | 2003-01-27 | 10:40 | Cyanazine | None Detected | 0.007 | 0.05 | GC/MSD | 03CRWQCB28 |  | CDFA |  | 1433.9832 | 15.47 |  | 7.56 | 133.6 | 13.1
Sac River@Tower Bridge | 383430121302001 | 2003-01-27 | 10:40 | Dacthal (DCPA) | None Detected | 0.007 | 0.05 | GC/MSD | 03CRWQCB28 |  | CDFA |  | 1433.9832 | 15.47 |  | 7.56 | 133.6 | 13.1
Sac River@Tower Bridge | 383430121302001 | 2003-01-27 | 10:40 | Methidathion | None Detected | 0.01 | 0.03 | GC/MSD | 03CRWQCB28 |  | CDFA |  | 1433.9832 | 15.47 |  | 7.56 | 133.6 | 13.1
Sac River@Tower Bridge | 383430121302001 | 2003-01-27 | 10:40 | Propargite | None Detected | 0.15 | 0.5 | GC/MSD | 03CRWQCB28 |  | CDFA |  | 1433.9832 | 15.47 |  | 7.56 | 133.6 | 13.1
Sac River@Tower Bridge | 383430121302001 | 2003-01-27 | 10:40 | Bifenthrin | None Detected | 0.007 | 0.05 | GC/MSD | 03CRWQCB28 |  | CDFA |  | 1433.9832 | 15.47 |  | 7.56 | 133.6 | 13.1
Sac River@Tower Bridge | 383430121302001 | 2003-01-27 | 10:40 | Azinphos methyl | None Detected | 0.007 | 0.05 | GC/MSD | 03CRWQCB28 |  | CDFA |  | 1433.9832 | 15.47 |  | 7.56 | 133.6 | 13.1
Sac River@Tower Bridge | 383430121302001 | 2003-01-27 | 10:40 | l-Cyhalothrin | None Detected | 0.03 | 0.1 | GC/MSD | 03CRWQCB28 |  | CDFA |  | 1433.9832 | 15.47 |  | 7.56 | 133.6 | 13.1
Sac River@Tower Bridge | 383430121302001 | 2003-01-27 | 10:40 | Cyfluthrins | None Detected | 0.07 | 0.2 | GC/MSD | 03CRWQCB28 |  | CDFA |  | 1433.9832 | 15.47 |  | 7.56 | 133.6 | 13.1
Sac River@Tower Bridge | 383430121302001 | 2003-01-27 | 10:40 | Cypermethrins | None Detected | 0.07 | 0.2 | GC/MSD | 03CRWQCB28 |  | CDFA |  | 1433.9832 | 15.47 |  | 7.56 | 133.6 | 13.1
Sac River@Tower Bridge | 383430121302001 | 2003-01-27 | 10:40 | Esfenvalerate | None Detected | 0.007 | 0.05 | GC/MSD | 03CRWQCB28 |  | CDFA |  | 1433.9832 | 15.47 |  | 7.56 | 133.6 | 13.1
Sac River@Tower Bridge | 383430121302001 | 2003-01-28 | 10:00 | EPTC (Eptam) | None Detected | 0.02 | 0.05 | GC/MSD | 03CRWQCB31 |  | CDFA |  | 1436.2488 | 15.49 |  | 7.64 | 137.8 | 12.7
Sac River@Tower Bridge | 383430121302001 | 2003-01-28 | 10:00 | Simazine | None Detected | 0.005 | 0.2 | GC/MSD | 03CRWQCB31 |  | CDFA |  | 1436.2488 | 15.49 |  | 7.64 | 137.8 | 12.7
Sac River@Tower Bridge | 383430121302001 | 2003-01-28 | 10:00 | Diazinon | BQL ( 0.010 J ) | 0.007 | 0.02 | GC/MSD | 03CRWQCB31 |  | CDFA |  | 1436.2488 | 15.49 |  | 7.64 | 137.8 | 12.7
Sac River@Tower Bridge | 383430121302001 | 2003-01-28 | 10:00 | Disulfoton | None Detected | 0.007 | 0.02 | GC/MSD | 03CRWQCB31 |  | CDFA |  | 1436.2488 | 15.49 |  | 7.64 | 137.8 | 12.7
Sac River@Tower Bridge | 383430121302001 | 2003-01-28 | 10:00 | Carbaryl | None Detected | 0.007 | 0.02 | GC/MSD | 03CRWQCB31 |  | CDFA |  | 1436.2488 | 15.49 |  | 7.64 | 137.8 | 12.7
Sac River@Tower Bridge | 383430121302001 | 2003-01-28 | 10:00 | Metolachlor | None Detected | 0.007 | 0.02 | GC/MSD | 03CRWQCB31 |  | CDFA |  | 1436.2488 | 15.49 |  | 7.64 | 137.8 | 12.7
Sac River@Tower Bridge | 383430121302001 | 2003-01-28 | 10:00 | Chlorpyrifos | None Detected | 0.004 | 0.01 | GC/MSD | 03CRWQCB31 |  | CDFA |  | 1436.2488 | 15.49 | None Detected | 7.64 | 137.8 | 12.7
Sac River@Tower Bridge | 383430121302001 | 2003-01-28 | 10:00 | Cyanazine | None Detected | 0.007 | 0.05 | GC/MSD | 03CRWQCB31 |  | CDFA |  | 1436.2488 | 15.49 |  | 7.64 | 137.8 | 12.7
Sac River@Tower Bridge | 383430121302001 | 2003-01-28 | 10:00 | Dacthal (DCPA) | None Detected | 0.007 | 0.05 | GC/MSD | 03CRWQCB31 |  | CDFA |  | 1436.2488 | 15.49 |  | 7.64 | 137.8 | 12.7
Sac River@Tower Bridge | 383430121302001 | 2003-01-28 | 10:00 | Methidathion | None Detected | 0.01 | 0.03 | GC/MSD | 03CRWQCB31 |  | CDFA |  | 1436.2488 | 15.49 |  | 7.64 | 137.8 | 12.7
Sac River@Tower Bridge | 383430121302001 | 2003-01-28 | 10:00 | Propargite | None Detected | 0.15 | 0.5 | GC/MSD | 03CRWQCB31 |  | CDFA |  | 1436.2488 | 15.49 |  | 7.64 | 137.8 | 12.7
Sac River@Tower Bridge | 383430121302001 | 2003-01-28 | 10:00 | Bifenthrin | None Detected | 0.007 | 0.05 | GC/MSD | 03CRWQCB31 |  | CDFA |  | 1436.2488 | 15.49 |  | 7.64 | 137.8 | 12.7
Sac River@Tower Bridge | 383430121302001 | 2003-01-28 | 10:00 | Azinphos methyl | None Detected | 0.007 | 0.05 | GC/MSD | 03CRWQCB31 |  | CDFA |  | 1436.2488 | 15.49 |  | 7.64 | 137.8 | 12.7
Sac River@Tower Bridge | 383430121302001 | 2003-01-28 | 10:00 | l-Cyhalothrin | None Detected | 0.03 | 0.1 | GC/MSD | 03CRWQCB31 |  | CDFA |  | 1436.2488 | 15.49 |  | 7.64 | 137.8 | 12.7
Sac River@Tower Bridge | 383430121302001 | 2003-01-28 | 10:00 | Cyfluthrins | None Detected | 0.07 | 0.2 | GC/MSD | 03CRWQCB31 |  | CDFA |  | 1436.2488 | 15.49 |  | 7.64 | 137.8 | 12.7
Sac River@Tower Bridge | 383430121302001 | 2003-01-28 | 10:00 | Cypermethrins | None Detected | 0.07 | 0.2 | GC/MSD | 03CRWQCB31 |  | CDFA |  | 1436.2488 | 15.49 |  | 7.64 | 137.8 | 12.7
Sac River@Tower Bridge | 383430121302001 | 2003-01-28 | 10:00 | Esfenvalerate | None Detected | 0.007 | 0.05 | GC/MSD | 03CRWQCB31 |  | CDFA |  | 1436.2488 | 15.49 |  | 7.64 | 137.8 | 12.7
Sac River@Tower Bridge | 383430121302001 | 2003-02-13 | 17:00 | EPTC (Eptam) | None Detected | 0.02 | 0.05 | GC/MSD | 03CRWQCB39 |  | CDFA |  | 880.752 | 9.89 |  | 7.58 | 166.2 | 12.5
Sac River@Tower Bridge | 383430121302001 | 2003-02-13 | 17:00 | Simazine | None Detected | 0.005 | 0.2 | GC/MSD | 03CRWQCB39 |  | CDFA |  | 880.752 | 9.89 |  | 7.58 | 166.2 | 12.5
Sac River@Tower Bridge | 383430121302001 | 2003-02-13 | 17:00 | Diazinon | BQL ( 0.009 J ) | 0.007 | 0.02 | GC/MSD | 03CRWQCB39 |  | CDFA |  | 880.752 | 9.89 |  | 7.58 | 166.2 | 12.5
Sac River@Tower Bridge | 383430121302001 | 2003-02-13 | 17:00 | Disulfoton | None Detected | 0.007 | 0.02 | GC/MSD | 03CRWQCB39 |  | CDFA |  | 880.752 | 9.89 |  | 7.58 | 166.2 | 12.5
Sac River@Tower Bridge | 383430121302001 | 2003-02-13 | 17:00 | Carbaryl | None Detected | 0.007 | 0.02 | GC/MSD | 03CRWQCB39 |  | CDFA |  | 880.752 | 9.89 |  | 7.58 | 166.2 | 12.5
Sac River@Tower Bridge | 383430121302001 | 2003-02-13 | 17:00 | Metolachlor | None Detected | 0.007 | 0.02 | GC/MSD | 03CRWQCB39 |  | CDFA |  | 880.752 | 9.89 |  | 7.58 | 166.2 | 12.5
Sac River@Tower Bridge | 383430121302001 | 2003-02-13 | 17:00 | Chlorpyrifos | None Detected | 0.004 | 0.01 | GC/MSD | 03CRWQCB39 |  | CDFA |  | 880.752 | 9.89 | None Detected | 7.58 | 166.2 | 12.5
Sac River@Tower Bridge | 383430121302001 | 2003-02-13 | 17:00 | Cyanazine | None Detected | 0.007 | 0.05 | GC/MSD | 03CRWQCB39 |  | CDFA |  | 880.752 | 9.89 |  | 7.58 | 166.2 | 12.5
Sac River@Tower Bridge | 383430121302001 | 2003-02-13 | 17:00 | Dacthal (DCPA) | None Detected | 0.007 | 0.05 | GC/MSD | 03CRWQCB39 |  | CDFA |  | 880.752 | 9.89 |  | 7.58 | 166.2 | 12.5
Sac River@Tower Bridge | 383430121302001 | 2003-02-13 | 17:00 | Methidathion | None Detected | 0.01 | 0.03 | GC/MSD | 03CRWQCB39 |  | CDFA |  | 880.752 | 9.89 |  | 7.58 | 166.2 | 12.5
Sac River@Tower Bridge | 383430121302001 | 2003-02-13 | 17:00 | Propargite | None Detected | 0.15 | 0.5 | GC/MSD | 03CRWQCB39 |  | CDFA |  | 880.752 | 9.89 |  | 7.58 | 166.2 | 12.5
Sac River@Tower Bridge | 383430121302001 | 2003-02-13 | 17:00 | Bifenthrin | None Detected | 0.007 | 0.05 | GC/MSD | 03CRWQCB39 |  | CDFA |  | 880.752 | 9.89 |  | 7.58 | 166.2 | 12.5
Sac River@Tower Bridge | 383430121302001 | 2003-02-13 | 17:00 | Azinphos methyl | None Detected | 0.007 | 0.05 | GC/MSD | 03CRWQCB39 |  | CDFA |  | 880.752 | 9.89 |  | 7.58 | 166.2 | 12.5
Sac River@Tower Bridge | 383430121302001 | 2003-02-13 | 17:00 | l-Cyhalothrin | None Detected | 0.03 | 0.1 | GC/MSD | 03CRWQCB39 |  | CDFA |  | 880.752 | 9.89 |  | 7.58 | 166.2 | 12.5
Sac River@Tower Bridge | 383430121302001 | 2003-02-13 | 17:00 | Cyfluthrins | None Detected | 0.07 | 0.2 | GC/MSD | 03CRWQCB39 |  | CDFA |  | 880.752 | 9.89 |  | 7.58 | 166.2 | 12.5
Sac River@Tower Bridge | 383430121302001 | 2003-02-13 | 17:00 | Cypermethrins | None Detected | 0.07 | 0.2 | GC/MSD | 03CRWQCB39 |  | CDFA |  | 880.752 | 9.89 |  | 7.58 | 166.2 | 12.5
Sac River@Tower Bridge | 383430121302001 | 2003-02-13 | 17:00 | Esfenvalerate | None Detected | 0.007 | 0.05 | GC/MSD | 03CRWQCB39 |  | CDFA |  | 880.752 | 9.89 |  | 7.58 | 166.2 | 12.5
Sac River@Tower Bridge | 383430121302001 | 2003-02-14 | 15:30 | EPTC (Eptam) | None Detected | 0.02 | 0.05 | GC/MSD | 03CRWQCB45 |  | CDFA |  | 927.5366 | 10.28 |  | 7.38 | 154.7 | 12.8
Sac River@Tower Bridge | 383430121302001 | 2003-02-14 | 15:30 | Simazine | None Detected | 0.005 | 0.2 | GC/MSD | 03CRWQCB45 |  | CDFA |  | 927.5366 | 10.28 |  | 7.38 | 154.7 | 12.8
Sac River@Tower Bridge | 383430121302001 | 2003-02-14 | 15:30 | Diazinon | BQL ( 0.009 J ) | 0.007 | 0.02 | GC/MSD | 03CRWQCB45 |  | CDFA |  | 927.5366 | 10.28 |  | 7.38 | 154.7 | 12.8
Sac River@Tower Bridge | 383430121302001 | 2003-02-14 | 15:30 | Disulfoton | None Detected | 0.007 | 0.02 | GC/MSD | 03CRWQCB45 |  | CDFA |  | 927.5366 | 10.28 |  | 7.38 | 154.7 | 12.8
Sac River@Tower Bridge | 383430121302001 | 2003-02-14 | 15:30 | Carbaryl | None Detected | 0.007 | 0.02 | GC/MSD | 03CRWQCB45 |  | CDFA |  | 927.5366 | 10.28 |  | 7.38 | 154.7 | 12.8
Sac River@Tower Bridge | 383430121302001 | 2003-02-14 | 15:30 | Metolachlor | None Detected | 0.007 | 0.02 | GC/MSD | 03CRWQCB45 |  | CDFA |  | 927.5366 | 10.28 |  | 7.38 | 154.7 | 12.8
Sac River@Tower Bridge | 383430121302001 | 2003-02-14 | 15:30 | Chlorpyrifos | None Detected | 0.004 | 0.01 | GC/MSD | 03CRWQCB45 |  | CDFA |  | 927.5366 | 10.28 | None Detected | 7.38 | 154.7 | 12.8
Sac River@Tower Bridge | 383430121302001 | 2003-02-14 | 15:30 | Cyanazine | None Detected | 0.007 | 0.05 | GC/MSD | 03CRWQCB45 |  | CDFA |  | 927.5366 | 10.28 |  | 7.38 | 154.7 | 12.8
Sac River@Tower Bridge | 383430121302001 | 2003-02-14 | 15:30 | Dacthal (DCPA) | None Detected | 0.007 | 0.05 | GC/MSD | 03CRWQCB45 |  | CDFA |  | 927.5366 | 10.28 |  | 7.38 | 154.7 | 12.8
Sac River@Tower Bridge | 383430121302001 | 2003-02-14 | 15:30 | Methidathion | None Detected | 0.01 | 0.03 | GC/MSD | 03CRWQCB45 |  | CDFA |  | 927.5366 | 10.28 |  | 7.38 | 154.7 | 12.8
Sac River@Tower Bridge | 383430121302001 | 2003-02-14 | 15:30 | Propargite | None Detected | 0.15 | 0.5 | GC/MSD | 03CRWQCB45 |  | CDFA |  | 927.5366 | 10.28 |  | 7.38 | 154.7 | 12.8
Sac River@Tower Bridge | 383430121302001 | 2003-02-14 | 15:30 | Bifenthrin | None Detected | 0.007 | 0.05 | GC/MSD | 03CRWQCB45 |  | CDFA |  | 927.5366 | 10.28 |  | 7.38 | 154.7 | 12.8
Sac River@Tower Bridge | 383430121302001 | 2003-02-14 | 15:30 | Azinphos methyl | None Detected | 0.007 | 0.05 | GC/MSD | 03CRWQCB45 |  | CDFA |  | 927.5366 | 10.28 |  | 7.38 | 154.7 | 12.8
Sac River@Tower Bridge | 383430121302001 | 2003-02-14 | 15:30 | l-Cyhalothrin | None Detected | 0.03 | 0.1 | GC/MSD | 03CRWQCB45 |  | CDFA |  | 927.5366 | 10.28 |  | 7.38 | 154.7 | 12.8
Sac River@Tower Bridge | 383430121302001 | 2003-02-14 | 15:30 | Cyfluthrins | None Detected | 0.07 | 0.2 | GC/MSD | 03CRWQCB45 |  | CDFA |  | 927.5366 | 10.28 |  | 7.38 | 154.7 | 12.8
Sac River@Tower Bridge | 383430121302001 | 2003-02-14 | 15:30 | Cypermethrins | None Detected | 0.07 | 0.2 | GC/MSD | 03CRWQCB45 |  | CDFA |  | 927.5366 | 10.28 |  | 7.38 | 154.7 | 12.8
Sac River@Tower Bridge | 383430121302001 | 2003-02-14 | 15:30 | Esfenvalerate | None Detected | 0.007 | 0.05 | GC/MSD | 03CRWQCB45 |  | CDFA |  | 927.5366 | 10.28 |  | 7.38 | 154.7 | 12.8
Sac River@Tower Bridge | 383430121302001 | 2003-02-15 | 13:00 | EPTC (Eptam) | None Detected | 0.02 | 0.05 | GC/MSD | 03CRWQCB52 |  | CDFA |  | 942.9427 | 10.44 |  | 7.6 | 149.1 | 12.4
Sac River@Tower Bridge | 383430121302001 | 2003-02-15 | 13:00 | Simazine | None Detected | 0.005 | 0.2 | GC/MSD | 03CRWQCB52 |  | CDFA |  | 942.9427 | 10.44 |  | 7.6 | 149.1 | 12.4
Sac River@Tower Bridge | 383430121302001 | 2003-02-15 | 13:00 | Diazinon | BQL ( 0.008 J ) | 0.007 | 0.02 | GC/MSD | 03CRWQCB52 |  | CDFA |  | 942.9427 | 10.44 |  | 7.6 | 149.1 | 12.4
Sac River@Tower Bridge | 383430121302001 | 2003-02-15 | 13:00 | Disulfoton | None Detected | 0.007 | 0.02 | GC/MSD | 03CRWQCB52 |  | CDFA |  | 942.9427 | 10.44 |  | 7.6 | 149.1 | 12.4
Sac River@Tower Bridge | 383430121302001 | 2003-02-15 | 13:00 | Carbaryl | None Detected | 0.007 | 0.02 | GC/MSD | 03CRWQCB52 |  | CDFA |  | 942.9427 | 10.44 |  | 7.6 | 149.1 | 12.4
Sac River@Tower Bridge | 383430121302001 | 2003-02-15 | 13:00 | Metolachlor | None Detected | 0.007 | 0.02 | GC/MSD | 03CRWQCB52 |  | CDFA |  | 942.9427 | 10.44 |  | 7.6 | 149.1 | 12.4
Sac River@Tower Bridge | 383430121302001 | 2003-02-15 | 13:00 | Chlorpyrifos | None Detected | 0.004 | 0.01 | GC/MSD | 03CRWQCB52 |  | CDFA |  | 942.9427 | 10.44 | None Detected | 7.6 | 149.1 | 12.4
Sac River@Tower Bridge | 383430121302001 | 2003-02-15 | 13:00 | Cyanazine | None Detected | 0.007 | 0.05 | GC/MSD | 03CRWQCB52 |  | CDFA |  | 942.9427 | 10.44 |  | 7.6 | 149.1 | 12.4
Sac River@Tower Bridge | 383430121302001 | 2003-02-15 | 13:00 | Dacthal (DCPA) | None Detected | 0.007 | 0.05 | GC/MSD | 03CRWQCB52 |  | CDFA |  | 942.9427 | 10.44 |  | 7.6 | 149.1 | 12.4
Sac River@Tower Bridge | 383430121302001 | 2003-02-15 | 13:00 | Methidathion | None Detected | 0.01 | 0.03 | GC/MSD | 03CRWQCB52 |  | CDFA |  | 942.9427 | 10.44 |  | 7.6 | 149.1 | 12.4
Sac River@Tower Bridge | 383430121302001 | 2003-02-15 | 13:00 | Propargite | None Detected | 0.15 | 0.5 | GC/MSD | 03CRWQCB52 |  | CDFA |  | 942.9427 | 10.44 |  | 7.6 | 149.1 | 12.4
Sac River@Tower Bridge | 383430121302001 | 2003-02-15 | 13:00 | Bifenthrin | None Detected | 0.007 | 0.05 | GC/MSD | 03CRWQCB52 |  | CDFA |  | 942.9427 | 10.44 |  | 7.6 | 149.1 | 12.4
Sac River@Tower Bridge | 383430121302001 | 2003-02-15 | 13:00 | Azinphos methyl | None Detected | 0.007 | 0.05 | GC/MSD | 03CRWQCB52 |  | CDFA |  | 942.9427 | 10.44 |  | 7.6 | 149.1 | 12.4
Sac River@Tower Bridge | 383430121302001 | 2003-02-15 | 13:00 | l-Cyhalothrin | None Detected | 0.03 | 0.1 | GC/MSD | 03CRWQCB52 |  | CDFA |  | 942.9427 | 10.44 |  | 7.6 | 149.1 | 12.4
Sac River@Tower Bridge | 383430121302001 | 2003-02-15 | 13:00 | Cyfluthrins | None Detected | 0.07 | 0.2 | GC/MSD | 03CRWQCB52 |  | CDFA |  | 942.9427 | 10.44 |  | 7.6 | 149.1 | 12.4
Sac River@Tower Bridge | 383430121302001 | 2003-02-15 | 13:00 | Cypermethrins | None Detected | 0.07 | 0.2 | GC/MSD | 03CRWQCB52 |  | CDFA |  | 942.9427 | 10.44 |  | 7.6 | 149.1 | 12.4
Sac River@Tower Bridge | 383430121302001 | 2003-02-15 | 13:00 | Esfenvalerate | None Detected | 0.007 | 0.05 | GC/MSD | 03CRWQCB52 |  | CDFA |  | 942.9427 | 10.44 |  | 7.6 | 149.1 | 12.4
Sac River@Tower Bridge | 383430121302001 | 2003-02-16 | 16:20 | EPTC (Eptam) | None Detected | 0.02 | 0.05 | GC/MSD | 03CRWQCB57 |  | CDFA |  | 1004.567 | 11.08 |  | 7.5 | 143.9 | 13
Sac River@Tower Bridge | 383430121302001 | 2003-02-16 | 16:20 | Simazine | BQL ( 0.006 J ) | 0.005 | 0.2 | GC/MSD | 03CRWQCB57 |  | CDFA |  | 1004.567 | 11.08 |  | 7.5 | 143.9 | 13
Sac River@Tower Bridge | 383430121302001 | 2003-02-16 | 16:20 | Diazinon | BQL ( 0.008 J ) | 0.007 | 0.02 | GC/MSD | 03CRWQCB57 |  | CDFA |  | 1004.567 | 11.08 |  | 7.5 | 143.9 | 13
Sac River@Tower Bridge | 383430121302001 | 2003-02-16 | 16:20 | Disulfoton | None Detected | 0.007 | 0.02 | GC/MSD | 03CRWQCB57 |  | CDFA |  | 1004.567 | 11.08 |  | 7.5 | 143.9 | 13
Sac River@Tower Bridge | 383430121302001 | 2003-02-16 | 16:20 | Carbaryl | None Detected | 0.007 | 0.02 | GC/MSD | 03CRWQCB57 |  | CDFA |  | 1004.567 | 11.08 |  | 7.5 | 143.9 | 13
Sac River@Tower Bridge | 383430121302001 | 2003-02-16 | 16:20 | Metolachlor | None Detected | 0.007 | 0.02 | GC/MSD | 03CRWQCB57 |  | CDFA |  | 1004.567 | 11.08 |  | 7.5 | 143.9 | 13
Sac River@Tower Bridge | 383430121302001 | 2003-02-16 | 16:20 | Chlorpyrifos | None Detected | 0.004 | 0.01 | GC/MSD | 03CRWQCB57 |  | CDFA |  | 1004.567 | 11.08 | None Detected | 7.5 | 143.9 | 13
Sac River@Tower Bridge | 383430121302001 | 2003-02-16 | 16:20 | Cyanazine | None Detected | 0.007 | 0.05 | GC/MSD | 03CRWQCB57 |  | CDFA |  | 1004.567 | 11.08 |  | 7.5 | 143.9 | 13
Sac River@Tower Bridge | 383430121302001 | 2003-02-16 | 16:20 | Dacthal (DCPA) | None Detected | 0.007 | 0.05 | GC/MSD | 03CRWQCB57 |  | CDFA |  | 1004.567 | 11.08 |  | 7.5 | 143.9 | 13
Sac River@Tower Bridge | 383430121302001 | 2003-02-16 | 16:20 | Methidathion | None Detected | 0.01 | 0.03 | GC/MSD | 03CRWQCB57 |  | CDFA |  | 1004.567 | 11.08 |  | 7.5 | 143.9 | 13
Sac River@Tower Bridge | 383430121302001 | 2003-02-16 | 16:20 | Propargite | None Detected | 0.15 | 0.5 | GC/MSD | 03CRWQCB57 |  | CDFA |  | 1004.567 | 11.08 |  | 7.5 | 143.9 | 13
Sac River@Tower Bridge | 383430121302001 | 2003-02-16 | 16:20 | Bifenthrin | None Detected | 0.007 | 0.05 | GC/MSD | 03CRWQCB57 |  | CDFA |  | 1004.567 | 11.08 |  | 7.5 | 143.9 | 13
Sac River@Tower Bridge | 383430121302001 | 2003-02-16 | 16:20 | Azinphos methyl | None Detected | 0.007 | 0.05 | GC/MSD | 03CRWQCB57 |  | CDFA |  | 1004.567 | 11.08 |  | 7.5 | 143.9 | 13
Sac River@Tower Bridge | 383430121302001 | 2003-02-16 | 16:20 | l-Cyhalothrin | None Detected | 0.03 | 0.1 | GC/MSD | 03CRWQCB57 |  | CDFA |  | 1004.567 | 11.08 |  | 7.5 | 143.9 | 13
Sac River@Tower Bridge | 383430121302001 | 2003-02-16 | 16:20 | Cyfluthrins | None Detected | 0.07 | 0.2 | GC/MSD | 03CRWQCB57 |  | CDFA |  | 1004.567 | 11.08 |  | 7.5 | 143.9 | 13
Sac River@Tower Bridge | 383430121302001 | 2003-02-16 | 16:20 | Cypermethrins | None Detected | 0.07 | 0.2 | GC/MSD | 03CRWQCB57 |  | CDFA |  | 1004.567 | 11.08 |  | 7.5 | 143.9 | 13
Sac River@Tower Bridge | 383430121302001 | 2003-02-16 | 16:20 | Esfenvalerate | None Detected | 0.007 | 0.05 | GC/MSD | 03CRWQCB57 |  | CDFA |  | 1004.567 | 11.08 |  | 7.5 | 143.9 | 13
Sac River@Tower Bridge | 383430121302001 | 2003-02-17 | 10:20 | EPTC (Eptam) | None Detected | 0.02 | 0.05 | GC/MSD | 03CRWQCB70 |  | CDFA |  | 1071.9686 | 11.78 |  | 7.6 | 138.9 | 11.2
Sac River@Tower Bridge | 383430121302001 | 2003-02-17 | 10:20 | Simazine | BQL ( 0.006 J ) | 0.005 | 0.2 | GC/MSD | 03CRWQCB70 |  | CDFA |  | 1071.9686 | 11.78 |  | 7.6 | 138.9 | 11.2
Sac River@Tower Bridge | 383430121302001 | 2003-02-17 | 10:20 | Diazinon | BQL ( 0.008 J ) | 0.007 | 0.02 | GC/MSD | 03CRWQCB70 |  | CDFA |  | 1071.9686 | 11.78 |  | 7.6 | 138.9 | 11.2
Sac River@Tower Bridge | 383430121302001 | 2003-02-17 | 10:20 | Disulfoton | None Detected | 0.007 | 0.02 | GC/MSD | 03CRWQCB70 |  | CDFA |  | 1071.9686 | 11.78 |  | 7.6 | 138.9 | 11.2
Sac River@Tower Bridge | 383430121302001 | 2003-02-17 | 10:20 | Carbaryl | None Detected | 0.007 | 0.02 | GC/MSD | 03CRWQCB70 |  | CDFA |  | 1071.9686 | 11.78 |  | 7.6 | 138.9 | 11.2
Sac River@Tower Bridge | 383430121302001 | 2003-02-17 | 10:20 | Metolachlor | None Detected | 0.007 | 0.02 | GC/MSD | 03CRWQCB70 |  | CDFA |  | 1071.9686 | 11.78 |  | 7.6 | 138.9 | 11.2
Sac River@Tower Bridge | 383430121302001 | 2003-02-17 | 10:20 | Chlorpyrifos | None Detected | 0.004 | 0.01 | GC/MSD | 03CRWQCB70 |  | CDFA |  | 1071.9686 | 11.78 | None Detected | 7.6 | 138.9 | 11.2
Sac River@Tower Bridge | 383430121302001 | 2003-02-17 | 10:20 | Cyanazine | None Detected | 0.007 | 0.05 | GC/MSD | 03CRWQCB70 |  | CDFA |  | 1071.9686 | 11.78 |  | 7.6 | 138.9 | 11.2
Sac River@Tower Bridge | 383430121302001 | 2003-02-17 | 10:20 | Dacthal (DCPA) | None Detected | 0.007 | 0.05 | GC/MSD | 03CRWQCB70 |  | CDFA |  | 1071.9686 | 11.78 |  | 7.6 | 138.9 | 11.2
Sac River@Tower Bridge | 383430121302001 | 2003-02-17 | 10:20 | Methidathion | None Detected | 0.01 | 0.03 | GC/MSD | 03CRWQCB70 |  | CDFA |  | 1071.9686 | 11.78 |  | 7.6 | 138.9 | 11.2
Sac River@Tower Bridge | 383430121302001 | 2003-02-17 | 10:20 | Propargite | None Detected | 0.15 | 0.5 | GC/MSD | 03CRWQCB70 |  | CDFA |  | 1071.9686 | 11.78 |  | 7.6 | 138.9 | 11.2
Sac River@Tower Bridge | 383430121302001 | 2003-02-17 | 10:20 | Bifenthrin | None Detected | 0.007 | 0.05 | GC/MSD | 03CRWQCB70 |  | CDFA |  | 1071.9686 | 11.78 |  | 7.6 | 138.9 | 11.2
Sac River@Tower Bridge | 383430121302001 | 2003-02-17 | 10:20 | Azinphos methyl | None Detected | 0.007 | 0.05 | GC/MSD | 03CRWQCB70 |  | CDFA |  | 1071.9686 | 11.78 |  | 7.6 | 138.9 | 11.2
Sac River@Tower Bridge | 383430121302001 | 2003-02-17 | 10:20 | l-Cyhalothrin | None Detected | 0.03 | 0.1 | GC/MSD | 03CRWQCB70 |  | CDFA |  | 1071.9686 | 11.78 |  | 7.6 | 138.9 | 11.2
Sac River@Tower Bridge | 383430121302001 | 2003-02-17 | 10:20 | Cyfluthrins | None Detected | 0.07 | 0.2 | GC/MSD | 03CRWQCB70 |  | CDFA |  | 1071.9686 | 11.78 |  | 7.6 | 138.9 | 11.2
Sac River@Tower Bridge | 383430121302001 | 2003-02-17 | 10:20 | Cypermethrins | None Detected | 0.07 | 0.2 | GC/MSD | 03CRWQCB70 |  | CDFA |  | 1071.9686 | 11.78 |  | 7.6 | 138.9 | 11.2
Sac River@Tower Bridge | 383430121302001 | 2003-02-17 | 10:20 | Esfenvalerate | None Detected | 0.007 | 0.05 | GC/MSD | 03CRWQCB70 |  | CDFA |  | 1071.9686 | 11.78 |  | 7.6 | 138.9 | 11.2
Sac River@Tower Bridge | 383430121302001 | 2003-02-18 | 9:40 | EPTC (Eptam) | None Detected | 0.02 | 0.05 | GC/MSD | 03CRWQCB75 |  | CDFA |  | 1199.352 | 13.1 |  | 7.3 | 146.7 | 11.4
Sac River@Tower Bridge | 383430121302001 | 2003-02-18 | 9:40 | Simazine | BQL ( 0.056 J ) | 0.005 | 0.2 | GC/MSD | 03CRWQCB75 |  | CDFA |  | 1199.352 | 13.1 |  | 7.3 | 146.7 | 11.4
Sac River@Tower Bridge | 383430121302001 | 2003-02-18 | 9:40 | Diazinon | BQL ( 0.013 J ) | 0.007 | 0.02 | GC/MSD | 03CRWQCB75 |  | CDFA |  | 1199.352 | 13.1 |  | 7.3 | 146.7 | 11.4
Sac River@Tower Bridge | 383430121302001 | 2003-02-18 | 9:40 | Disulfoton | None Detected | 0.007 | 0.02 | GC/MSD | 03CRWQCB75 |  | CDFA |  | 1199.352 | 13.1 |  | 7.3 | 146.7 | 11.4
Sac River@Tower Bridge | 383430121302001 | 2003-02-18 | 9:40 | Carbaryl | None Detected | 0.007 | 0.02 | GC/MSD | 03CRWQCB75 |  | CDFA |  | 1199.352 | 13.1 |  | 7.3 | 146.7 | 11.4
Sac River@Tower Bridge | 383430121302001 | 2003-02-18 | 9:40 | Metolachlor | None Detected | 0.007 | 0.02 | GC/MSD | 03CRWQCB75 |  | CDFA |  | 1199.352 | 13.1 |  | 7.3 | 146.7 | 11.4
Sac River@Tower Bridge | 383430121302001 | 2003-02-18 | 9:40 | Chlorpyrifos | None Detected | 0.004 | 0.01 | GC/MSD | 03CRWQCB75 |  | CDFA |  | 1199.352 | 13.1 | None Detected | 7.3 | 146.7 | 11.4
Sac River@Tower Bridge | 383430121302001 | 2003-02-18 | 9:40 | Cyanazine | None Detected | 0.007 | 0.05 | GC/MSD | 03CRWQCB75 |  | CDFA |  | 1199.352 | 13.1 |  | 7.3 | 146.7 | 11.4
Sac River@Tower Bridge | 383430121302001 | 2003-02-18 | 9:40 | Dacthal (DCPA) | None Detected | 0.007 | 0.05 | GC/MSD | 03CRWQCB75 |  | CDFA |  | 1199.352 | 13.1 |  | 7.3 | 146.7 | 11.4
Sac River@Tower Bridge | 383430121302001 | 2003-02-18 | 9:40 | Methidathion | None Detected | 0.01 | 0.03 | GC/MSD | 03CRWQCB75 |  | CDFA |  | 1199.352 | 13.1 |  | 7.3 | 146.7 | 11.4
Sac River@Tower Bridge | 383430121302001 | 2003-02-18 | 9:40 | Propargite | None Detected | 0.15 | 0.5 | GC/MSD | 03CRWQCB75 |  | CDFA |  | 1199.352 | 13.1 |  | 7.3 | 146.7 | 11.4
Sac River@Tower Bridge | 383430121302001 | 2003-02-18 | 9:40 | Bifenthrin | None Detected | 0.007 | 0.05 | GC/MSD | 03CRWQCB75 |  | CDFA |  | 1199.352 | 13.1 |  | 7.3 | 146.7 | 11.4
Sac River@Tower Bridge | 383430121302001 | 2003-02-18 | 9:40 | Azinphos methyl | None Detected | 0.007 | 0.05 | GC/MSD | 03CRWQCB75 |  | CDFA |  | 1199.352 | 13.1 |  | 7.3 | 146.7 | 11.4
Sac River@Tower Bridge | 383430121302001 | 2003-02-18 | 9:40 | l-Cyhalothrin | None Detected | 0.03 | 0.1 | GC/MSD | 03CRWQCB75 |  | CDFA |  | 1199.352 | 13.1 |  | 7.3 | 146.7 | 11.4
Sac River@Tower Bridge | 383430121302001 | 2003-02-18 | 9:40 | Cyfluthrins | None Detected | 0.07 | 0.2 | GC/MSD | 03CRWQCB75 |  | CDFA |  | 1199.352 | 13.1 |  | 7.3 | 146.7 | 11.4
Sac River@Tower Bridge | 383430121302001 | 2003-02-18 | 9:40 | Cypermethrins | None Detected | 0.07 | 0.2 | GC/MSD | 03CRWQCB75 |  | CDFA |  | 1199.352 | 13.1 |  | 7.3 | 146.7 | 11.4
Sac River@Tower Bridge | 383430121302001 | 2003-02-18 | 9:40 | Esfenvalerate | None Detected | 0.007 | 0.05 | GC/MSD | 03CRWQCB75 |  | CDFA |  | 1199.352 | 13.1 |  | 7.3 | 146.7 | 11.4
Sac River@Tower Bridge | 383430121302001 | 2003-02-19 | 10:50 | EPTC (Eptam) | None Detected | 0.02 | 0.05 | GC/MSD | 03CRWQCB85 |  | CDFA |  | 1200.3432 | 13.11 |  | 7.51 | 134.3 | 11.2
Sac River@Tower Bridge | 383430121302001 | 2003-02-19 | 10:50 | Simazine | BQL ( 0.023 J ) | 0.005 | 0.2 | GC/MSD | 03CRWQCB85 |  | CDFA |  | 1200.3432 | 13.11 |  | 7.51 | 134.3 | 11.2
Sac River@Tower Bridge | 383430121302001 | 2003-02-19 | 10:50 | Diazinon | 0.023 | 0.007 | 0.02 | GC/MSD | 03CRWQCB85 |  | CDFA |  | 1200.3432 | 13.11 |  | 7.51 | 134.3 | 11.2
Sac River@Tower Bridge | 383430121302001 | 2003-02-19 | 10:50 | Disulfoton | None Detected | 0.007 | 0.02 | GC/MSD | 03CRWQCB85 |  | CDFA |  | 1200.3432 | 13.11 |  | 7.51 | 134.3 | 11.2
Sac River@Tower Bridge | 383430121302001 | 2003-02-19 | 10:50 | Carbaryl | None Detected | 0.007 | 0.02 | GC/MSD | 03CRWQCB85 |  | CDFA |  | 1200.3432 | 13.11 |  | 7.51 | 134.3 | 11.2
Sac River@Tower Bridge | 383430121302001 | 2003-02-19 | 10:50 | Metolachlor | None Detected | 0.007 | 0.02 | GC/MSD | 03CRWQCB85 |  | CDFA |  | 1200.3432 | 13.11 |  | 7.51 | 134.3 | 11.2
Sac River@Tower Bridge | 383430121302001 | 2003-02-19 | 10:50 | Chlorpyrifos | None Detected | 0.004 | 0.01 | GC/MSD | 03CRWQCB85 |  | CDFA |  | 1200.3432 | 13.11 | None Detected | 7.51 | 134.3 | 11.2
Sac River@Tower Bridge | 383430121302001 | 2003-02-19 | 10:50 | Cyanazine | None Detected | 0.007 | 0.05 | GC/MSD | 03CRWQCB85 |  | CDFA |  | 1200.3432 | 13.11 |  | 7.51 | 134.3 | 11.2
Sac River@Tower Bridge | 383430121302001 | 2003-02-19 | 10:50 | Dacthal (DCPA) | None Detected | 0.007 | 0.05 | GC/MSD | 03CRWQCB85 |  | CDFA |  | 1200.3432 | 13.11 |  | 7.51 | 134.3 | 11.2
Sac River@Tower Bridge | 383430121302001 | 2003-02-19 | 10:50 | Methidathion | None Detected | 0.01 | 0.03 | GC/MSD | 03CRWQCB85 |  | CDFA |  | 1200.3432 | 13.11 |  | 7.51 | 134.3 | 11.2
Sac River@Tower Bridge | 383430121302001 | 2003-02-19 | 10:50 | Propargite | None Detected | 0.15 | 0.5 | GC/MSD | 03CRWQCB85 |  | CDFA |  | 1200.3432 | 13.11 |  | 7.51 | 134.3 | 11.2
Sac River@Tower Bridge | 383430121302001 | 2003-02-19 | 10:50 | Bifenthrin | None Detected | 0.007 | 0.05 | GC/MSD | 03CRWQCB85 |  | CDFA |  | 1200.3432 | 13.11 |  | 7.51 | 134.3 | 11.2
Sac River@Tower Bridge | 383430121302001 | 2003-02-19 | 10:50 | Azinphos methyl | None Detected | 0.007 | 0.05 | GC/MSD | 03CRWQCB85 |  | CDFA |  | 1200.3432 | 13.11 |  | 7.51 | 134.3 | 11.2
Sac River@Tower Bridge | 383430121302001 | 2003-02-19 | 10:50 | l-Cyhalothrin | None Detected | 0.03 | 0.1 | GC/MSD | 03CRWQCB85 |  | CDFA |  | 1200.3432 | 13.11 |  | 7.51 | 134.3 | 11.2
Sac River@Tower Bridge | 383430121302001 | 2003-02-19 | 10:50 | Cyfluthrins | None Detected | 0.07 | 0.2 | GC/MSD | 03CRWQCB85 |  | CDFA |  | 1200.3432 | 13.11 |  | 7.51 | 134.3 | 11.2
Sac River@Tower Bridge | 383430121302001 | 2003-02-19 | 10:50 | Cypermethrins | None Detected | 0.07 | 0.2 | GC/MSD | 03CRWQCB85 |  | CDFA |  | 1200.3432 | 13.11 |  | 7.51 | 134.3 | 11.2
Sac River@Tower Bridge | 383430121302001 | 2003-02-19 | 10:50 | Esfenvalerate | None Detected | 0.007 | 0.05 | GC/MSD | 03CRWQCB85 |  | CDFA |  | 1200.3432 | 13.11 |  | 7.51 | 134.3 | 11.2
Sac River@Tower Bridge | 383430121302001 | 2003-02-20 | 11:00 | EPTC (Eptam) | None Detected | 0.02 | 0.05 | GC/MSD | 03CRWQCB81 |  | CDFA |  | 1155.7392 | 12.65 |  | 7.02 | 164.2 | 12
Sac River@Tower Bridge | 383430121302001 | 2003-02-20 | 11:00 | Simazine | BQL ( 0.015 J ) | 0.005 | 0.2 | GC/MSD | 03CRWQCB81 |  | CDFA |  | 1155.7392 | 12.65 |  | 7.02 | 164.2 | 12
Sac River@Tower Bridge | 383430121302001 | 2003-02-20 | 11:00 | Diazinon | BQL ( 0.014 J ) | 0.007 | 0.02 | GC/MSD | 03CRWQCB81 |  | CDFA |  | 1155.7392 | 12.65 |  | 7.02 | 164.2 | 12
Sac River@Tower Bridge | 383430121302001 | 2003-02-20 | 11:00 | Disulfoton | None Detected | 0.007 | 0.02 | GC/MSD | 03CRWQCB81 |  | CDFA |  | 1155.7392 | 12.65 |  | 7.02 | 164.2 | 12
Sac River@Tower Bridge | 383430121302001 | 2003-02-20 | 11:00 | Carbaryl | None Detected | 0.007 | 0.02 | GC/MSD | 03CRWQCB81 |  | CDFA |  | 1155.7392 | 12.65 |  | 7.02 | 164.2 | 12
Sac River@Tower Bridge | 383430121302001 | 2003-02-20 | 11:00 | Metolachlor | None Detected | 0.007 | 0.02 | GC/MSD | 03CRWQCB81 |  | CDFA |  | 1155.7392 | 12.65 |  | 7.02 | 164.2 | 12
Sac River@Tower Bridge | 383430121302001 | 2003-02-20 | 11:00 | Chlorpyrifos | None Detected | 0.004 | 0.01 | GC/MSD | 03CRWQCB81 |  | CDFA |  | 1155.7392 | 12.65 | None Detected | 7.02 | 164.2 | 12
Sac River@Tower Bridge | 383430121302001 | 2003-02-20 | 11:00 | Cyanazine | None Detected | 0.007 | 0.05 | GC/MSD | 03CRWQCB81 |  | CDFA |  | 1155.7392 | 12.65 |  | 7.02 | 164.2 | 12
Sac River@Tower Bridge | 383430121302001 | 2003-02-20 | 11:00 | Dacthal (DCPA) | None Detected | 0.007 | 0.05 | GC/MSD | 03CRWQCB81 |  | CDFA |  | 1155.7392 | 12.65 |  | 7.02 | 164.2 | 12
Sac River@Tower Bridge | 383430121302001 | 2003-02-20 | 11:00 | Methidathion | None Detected | 0.01 | 0.03 | GC/MSD | 03CRWQCB81 |  | CDFA |  | 1155.7392 | 12.65 |  | 7.02 | 164.2 | 12
Sac River@Tower Bridge | 383430121302001 | 2003-02-20 | 11:00 | Propargite | None Detected | 0.15 | 0.5 | GC/MSD | 03CRWQCB81 |  | CDFA |  | 1155.7392 | 12.65 |  | 7.02 | 164.2 | 12
Sac River@Tower Bridge | 383430121302001 | 2003-02-20 | 11:00 | Bifenthrin | None Detected | 0.007 | 0.05 | GC/MSD | 03CRWQCB81 |  | CDFA |  | 1155.7392 | 12.65 |  | 7.02 | 164.2 | 12
Sac River@Tower Bridge | 383430121302001 | 2003-02-20 | 11:00 | Azinphos methyl | None Detected | 0.007 | 0.05 | GC/MSD | 03CRWQCB81 |  | CDFA |  | 1155.7392 | 12.65 |  | 7.02 | 164.2 | 12
Sac River@Tower Bridge | 383430121302001 | 2003-02-20 | 11:00 | l-Cyhalothrin | None Detected | 0.03 | 0.1 | GC/MSD | 03CRWQCB81 |  | CDFA |  | 1155.7392 | 12.65 |  | 7.02 | 164.2 | 12
Sac River@Tower Bridge | 383430121302001 | 2003-02-20 | 11:00 | Cyfluthrins | None Detected | 0.07 | 0.2 | GC/MSD | 03CRWQCB81 |  | CDFA |  | 1155.7392 | 12.65 |  | 7.02 | 164.2 | 12
Sac River@Tower Bridge | 383430121302001 | 2003-02-20 | 11:00 | Cypermethrins | None Detected | 0.07 | 0.2 | GC/MSD | 03CRWQCB81 |  | CDFA |  | 1155.7392 | 12.65 |  | 7.02 | 164.2 | 12
Sac River@Tower Bridge | 383430121302001 | 2003-02-20 | 11:00 | Esfenvalerate | None Detected | 0.007 | 0.05 | GC/MSD | 03CRWQCB81 |  | CDFA |  | 1155.7392 | 12.65 |  | 7.02 | 164.2 | 12
Sac River@Tower Bridge | 383430121302001 | 2003-02-21 | 9:00 | EPTC (Eptam) | None Detected | 0.02 | 0.05 | GC/MSD | 03CRWQCB82 |  | CDFA |  | 1114.3354 | 12.22 |  | 7.54 | 137 | 11.1
Sac River@Tower Bridge | 383430121302001 | 2003-02-21 | 9:00 | Simazine | BQL ( 0.008 J ) | 0.005 | 0.2 | GC/MSD | 03CRWQCB82 |  | CDFA |  | 1114.3354 | 12.22 |  | 7.54 | 137 | 11.1
Sac River@Tower Bridge | 383430121302001 | 2003-02-21 | 9:00 | Diazinon | BQL ( 0.010 J ) | 0.007 | 0.02 | GC/MSD | 03CRWQCB82 |  | CDFA |  | 1114.3354 | 12.22 |  | 7.54 | 137 | 11.1
Sac River@Tower Bridge | 383430121302001 | 2003-02-21 | 9:00 | Disulfoton | None Detected | 0.007 | 0.02 | GC/MSD | 03CRWQCB82 |  | CDFA |  | 1114.3354 | 12.22 |  | 7.54 | 137 | 11.1
Sac River@Tower Bridge | 383430121302001 | 2003-02-21 | 9:00 | Carbaryl | None Detected | 0.007 | 0.02 | GC/MSD | 03CRWQCB82 |  | CDFA |  | 1114.3354 | 12.22 |  | 7.54 | 137 | 11.1
Sac River@Tower Bridge | 383430121302001 | 2003-02-21 | 9:00 | Metolachlor | None Detected | 0.007 | 0.02 | GC/MSD | 03CRWQCB82 |  | CDFA |  | 1114.3354 | 12.22 |  | 7.54 | 137 | 11.1
Sac River@Tower Bridge | 383430121302001 | 2003-02-21 | 9:00 | Chlorpyrifos | None Detected | 0.004 | 0.01 | GC/MSD | 03CRWQCB82 |  | CDFA |  | 1114.3354 | 12.22 | None Detected | 7.54 | 137 | 11.1
Sac River@Tower Bridge | 383430121302001 | 2003-02-21 | 9:00 | Cyanazine | None Detected | 0.007 | 0.05 | GC/MSD | 03CRWQCB82 |  | CDFA |  | 1114.3354 | 12.22 |  | 7.54 | 137 | 11.1
Sac River@Tower Bridge | 383430121302001 | 2003-02-21 | 9:00 | Dacthal (DCPA) | None Detected | 0.007 | 0.05 | GC/MSD | 03CRWQCB82 |  | CDFA |  | 1114.3354 | 12.22 |  | 7.54 | 137 | 11.1
Sac River@Tower Bridge | 383430121302001 | 2003-02-21 | 9:00 | Methidathion | None Detected | 0.01 | 0.03 | GC/MSD | 03CRWQCB82 |  | CDFA |  | 1114.3354 | 12.22 |  | 7.54 | 137 | 11.1
Sac River@Tower Bridge | 383430121302001 | 2003-02-21 | 9:00 | Propargite | None Detected | 0.15 | 0.5 | GC/MSD | 03CRWQCB82 |  | CDFA |  | 1114.3354 | 12.22 |  | 7.54 | 137 | 11.1
Sac River@Tower Bridge | 383430121302001 | 2003-02-21 | 9:00 | Bifenthrin | None Detected | 0.007 | 0.05 | GC/MSD | 03CRWQCB82 |  | CDFA |  | 1114.3354 | 12.22 |  | 7.54 | 137 | 11.1
Sac River@Tower Bridge | 383430121302001 | 2003-02-21 | 9:00 | Azinphos methyl | None Detected | 0.007 | 0.05 | GC/MSD | 03CRWQCB82 |  | CDFA |  | 1114.3354 | 12.22 |  | 7.54 | 137 | 11.1
Sac River@Tower Bridge | 383430121302001 | 2003-02-21 | 9:00 | l-Cyhalothrin | None Detected | 0.03 | 0.1 | GC/MSD | 03CRWQCB82 |  | CDFA |  | 1114.3354 | 12.22 |  | 7.54 | 137 | 11.1
Sac River@Tower Bridge | 383430121302001 | 2003-02-21 | 9:00 | Cyfluthrins | None Detected | 0.07 | 0.2 | GC/MSD | 03CRWQCB82 |  | CDFA |  | 1114.3354 | 12.22 |  | 7.54 | 137 | 11.1
Sac River@Tower Bridge | 383430121302001 | 2003-02-21 | 9:00 | Cypermethrins | None Detected | 0.07 | 0.2 | GC/MSD | 03CRWQCB82 |  | CDFA |  | 1114.3354 | 12.22 |  | 7.54 | 137 | 11.1
Sac River@Tower Bridge | 383430121302001 | 2003-02-21 | 9:00 | Esfenvalerate | None Detected | 0.007 | 0.05 | GC/MSD | 03CRWQCB82 |  | CDFA |  | 1114.3354 | 12.22 |  | 7.54 | 137 | 11.1
Sac River@Tower Bridge | 383430121302001 | 2003-02-22 | 10:00 | EPTC (Eptam) | None Detected | 0.02 | 0.05 | GC/MSD | 03CRWQCB86 |  | CDFA |  | 1084.4861 | 11.91 |  | 7.3 | 137.4 | 11.4
Sac River@Tower Bridge | 383430121302001 | 2003-02-22 | 10:00 | Simazine | BQL ( 0.005 J ) | 0.005 | 0.2 | GC/MSD | 03CRWQCB86 |  | CDFA |  | 1084.4861 | 11.91 |  | 7.3 | 137.4 | 11.4
Sac River@Tower Bridge | 383430121302001 | 2003-02-22 | 10:00 | Diazinon | None Detected | 0.007 | 0.02 | GC/MSD | 03CRWQCB86 |  | CDFA |  | 1084.4861 | 11.91 |  | 7.3 | 137.4 | 11.4
Sac River@Tower Bridge | 383430121302001 | 2003-02-22 | 10:00 | Disulfoton | None Detected | 0.007 | 0.02 | GC/MSD | 03CRWQCB86 |  | CDFA |  | 1084.4861 | 11.91 |  | 7.3 | 137.4 | 11.4
Sac River@Tower Bridge | 383430121302001 | 2003-02-22 | 10:00 | Carbaryl | None Detected | 0.007 | 0.02 | GC/MSD | 03CRWQCB86 |  | CDFA |  | 1084.4861 | 11.91 |  | 7.3 | 137.4 | 11.4
Sac River@Tower Bridge | 383430121302001 | 2003-02-22 | 10:00 | Metolachlor | None Detected | 0.007 | 0.02 | GC/MSD | 03CRWQCB86 |  | CDFA |  | 1084.4861 | 11.91 |  | 7.3 | 137.4 | 11.4
Sac River@Tower Bridge | 383430121302001 | 2003-02-22 | 10:00 | Chlorpyrifos | None Detected | 0.004 | 0.01 | GC/MSD | 03CRWQCB86 |  | CDFA |  | 1084.4861 | 11.91 | None Detected | 7.3 | 137.4 | 11.4
Sac River@Tower Bridge | 383430121302001 | 2003-02-22 | 10:00 | Cyanazine | None Detected | 0.007 | 0.05 | GC/MSD | 03CRWQCB86 |  | CDFA |  | 1084.4861 | 11.91 |  | 7.3 | 137.4 | 11.4
Sac River@Tower Bridge | 383430121302001 | 2003-02-22 | 10:00 | Dacthal (DCPA) | None Detected | 0.007 | 0.05 | GC/MSD | 03CRWQCB86 |  | CDFA |  | 1084.4861 | 11.91 |  | 7.3 | 137.4 | 11.4
Sac River@Tower Bridge | 383430121302001 | 2003-02-22 | 10:00 | Methidathion | None Detected | 0.01 | 0.03 | GC/MSD | 03CRWQCB86 |  | CDFA |  | 1084.4861 | 11.91 |  | 7.3 | 137.4 | 11.4
Sac River@Tower Bridge | 383430121302001 | 2003-02-22 | 10:00 | Propargite | None Detected | 0.15 | 0.5 | GC/MSD | 03CRWQCB86 |  | CDFA |  | 1084.4861 | 11.91 |  | 7.3 | 137.4 | 11.4
Sac River@Tower Bridge | 383430121302001 | 2003-02-22 | 10:00 | Bifenthrin | BQL ( 0.044 J ) | 0.007 | 0.05 | GC/MSD | 03CRWQCB86 |  | CDFA |  | 1084.4861 | 11.91 |  | 7.3 | 137.4 | 11.4
Sac River@Tower Bridge | 383430121302001 | 2003-02-22 | 10:00 | Azinphos methyl | None Detected | 0.007 | 0.05 | GC/MSD | 03CRWQCB86 |  | CDFA |  | 1084.4861 | 11.91 |  | 7.3 | 137.4 | 11.4
Sac River@Tower Bridge | 383430121302001 | 2003-02-22 | 10:00 | l-Cyhalothrin | None Detected | 0.03 | 0.1 | GC/MSD | 03CRWQCB86 |  | CDFA |  | 1084.4861 | 11.91 |  | 7.3 | 137.4 | 11.4
Sac River@Tower Bridge | 383430121302001 | 2003-02-22 | 10:00 | Cyfluthrins | None Detected | 0.07 | 0.2 | GC/MSD | 03CRWQCB86 |  | CDFA |  | 1084.4861 | 11.91 |  | 7.3 | 137.4 | 11.4
Sac River@Tower Bridge | 383430121302001 | 2003-02-22 | 10:00 | Cypermethrins | None Detected | 0.07 | 0.2 | GC/MSD | 03CRWQCB86 |  | CDFA |  | 1084.4861 | 11.91 |  | 7.3 | 137.4 | 11.4
Sac River@Tower Bridge | 383430121302001 | 2003-02-22 | 10:00 | Esfenvalerate | None Detected | 0.007 | 0.05 | GC/MSD | 03CRWQCB86 |  | CDFA |  | 1084.4861 | 11.91 |  | 7.3 | 137.4 | 11.4
Sac River@Tower Bridge | 383430121302001 | 2003-02-23 | 10:40 | EPTC (Eptam) | None Detected | 0.02 | 0.05 | GC/MSD | 03CRWQCB83 |  | CDFA |  | 1054.6368 | 11.6 |  | 7.28 | 144.4 | 13
Sac River@Tower Bridge | 383430121302001 | 2003-02-23 | 10:40 | Simazine | None Detected | 0.005 | 0.2 | GC/MSD | 03CRWQCB83 |  | CDFA |  | 1054.6368 | 11.6 |  | 7.28 | 144.4 | 13
Sac River@Tower Bridge | 383430121302001 | 2003-02-23 | 10:40 | Diazinon | None Detected | 0.007 | 0.02 | GC/MSD | 03CRWQCB83 |  | CDFA |  | 1054.6368 | 11.6 | None Detected | 7.28 | 144.4 | 13
Sac River@Tower Bridge | 383430121302001 | 2003-02-23 | 10:40 | Disulfoton | None Detected | 0.007 | 0.02 | GC/MSD | 03CRWQCB83 |  | CDFA |  | 1054.6368 | 11.6 |  | 7.28 | 144.4 | 13
Sac River@Tower Bridge | 383430121302001 | 2003-02-23 | 10:40 | Carbaryl | None Detected | 0.007 | 0.02 | GC/MSD | 03CRWQCB83 |  | CDFA |  | 1054.6368 | 11.6 |  | 7.28 | 144.4 | 13
Sac River@Tower Bridge | 383430121302001 | 2003-02-23 | 10:40 | Metolachlor | None Detected | 0.007 | 0.02 | GC/MSD | 03CRWQCB83 |  | CDFA |  | 1054.6368 | 11.6 |  | 7.28 | 144.4 | 13
Sac River@Tower Bridge | 383430121302001 | 2003-02-23 | 10:40 | Chlorpyrifos | None Detected | 0.004 | 0.01 | GC/MSD | 03CRWQCB83 |  | CDFA |  | 1054.6368 | 11.6 | None Detected | 7.28 | 144.4 | 13
Sac River@Tower Bridge | 383430121302001 | 2003-02-23 | 10:40 | Cyanazine | None Detected | 0.007 | 0.05 | GC/MSD | 03CRWQCB83 |  | CDFA |  | 1054.6368 | 11.6 |  | 7.28 | 144.4 | 13
Sac River@Tower Bridge | 383430121302001 | 2003-02-23 | 10:40 | Dacthal (DCPA) | None Detected | 0.007 | 0.05 | GC/MSD | 03CRWQCB83 |  | CDFA |  | 1054.6368 | 11.6 |  | 7.28 | 144.4 | 13
Sac River@Tower Bridge | 383430121302001 | 2003-02-23 | 10:40 | Methidathion | None Detected | 0.01 | 0.03 | GC/MSD | 03CRWQCB83 |  | CDFA |  | 1054.6368 | 11.6 |  | 7.28 | 144.4 | 13
Sac River@Tower Bridge | 383430121302001 | 2003-02-23 | 10:40 | Propargite | None Detected | 0.15 | 0.5 | GC/MSD | 03CRWQCB83 |  | CDFA |  | 1054.6368 | 11.6 |  | 7.28 | 144.4 | 13
Sac River@Tower Bridge | 383430121302001 | 2003-02-23 | 10:40 | Bifenthrin | None Detected | 0.007 | 0.05 | GC/MSD | 03CRWQCB83 |  | CDFA |  | 1054.6368 | 11.6 |  | 7.28 | 144.4 | 13
Sac River@Tower Bridge | 383430121302001 | 2003-02-23 | 10:40 | Azinphos methyl | None Detected | 0.007 | 0.05 | GC/MSD | 03CRWQCB83 |  | CDFA |  | 1054.6368 | 11.6 |  | 7.28 | 144.4 | 13
Sac River@Tower Bridge | 383430121302001 | 2003-02-23 | 10:40 | l-Cyhalothrin | None Detected | 0.03 | 0.1 | GC/MSD | 03CRWQCB83 |  | CDFA |  | 1054.6368 | 11.6 |  | 7.28 | 144.4 | 13
Sac River@Tower Bridge | 383430121302001 | 2003-02-23 | 10:40 | Cyfluthrins | None Detected | 0.07 | 0.2 | GC/MSD | 03CRWQCB83 |  | CDFA |  | 1054.6368 | 11.6 |  | 7.28 | 144.4 | 13
Sac River@Tower Bridge | 383430121302001 | 2003-02-23 | 10:40 | Cypermethrins | None Detected | 0.07 | 0.2 | GC/MSD | 03CRWQCB83 |  | CDFA |  | 1054.6368 | 11.6 |  | 7.28 | 144.4 | 13
Sac River@Tower Bridge | 383430121302001 | 2003-02-23 | 10:40 | Esfenvalerate | None Detected | 0.007 | 0.05 | GC/MSD | 03CRWQCB83 |  | CDFA |  | 1054.6368 | 11.6 |  | 7.28 | 144.4 | 13
Sac River@Tower Bridge | 383430121302001 | 2003-02-24 | 11:25 | EPTC (Eptam) | None Detected | 0.02 | 0.05 | GC/MSD | 03CRWQCB93 |  | CDFA |  | 1026.7133 | 11.31 |  | 7.28 | 145.8 | 12.6
Sac River@Tower Bridge | 383430121302001 | 2003-02-24 | 11:25 | Simazine | None Detected | 0.005 | 0.2 | GC/MSD | 03CRWQCB93 |  | CDFA |  | 1026.7133 | 11.31 |  | 7.28 | 145.8 | 12.6
Sac River@Tower Bridge | 383430121302001 | 2003-02-24 | 11:25 | Diazinon | None Detected | 0.007 | 0.02 | GC/MSD | 03CRWQCB93 |  | CDFA |  | 1026.7133 | 11.31 | None Detected | 7.28 | 145.8 | 12.6
Sac River@Tower Bridge | 383430121302001 | 2003-02-24 | 11:25 | Disulfoton | None Detected | 0.007 | 0.02 | GC/MSD | 03CRWQCB93 |  | CDFA |  | 1026.7133 | 11.31 |  | 7.28 | 145.8 | 12.6
Sac River@Tower Bridge | 383430121302001 | 2003-02-24 | 11:25 | Carbaryl | None Detected | 0.007 | 0.02 | GC/MSD | 03CRWQCB93 |  | CDFA |  | 1026.7133 | 11.31 |  | 7.28 | 145.8 | 12.6
Sac River@Tower Bridge | 383430121302001 | 2003-02-24 | 11:25 | Metolachlor | None Detected | 0.007 | 0.02 | GC/MSD | 03CRWQCB93 |  | CDFA |  | 1026.7133 | 11.31 |  | 7.28 | 145.8 | 12.6
Sac River@Tower Bridge | 383430121302001 | 2003-02-24 | 11:25 | Chlorpyrifos | None Detected | 0.004 | 0.01 | GC/MSD | 03CRWQCB93 |  | CDFA |  | 1026.7133 | 11.31 | None Detected | 7.28 | 145.8 | 12.6
Sac River@Tower Bridge | 383430121302001 | 2003-02-24 | 11:25 | Cyanazine | None Detected | 0.007 | 0.05 | GC/MSD | 03CRWQCB93 |  | CDFA |  | 1026.7133 | 11.31 |  | 7.28 | 145.8 | 12.6
Sac River@Tower Bridge | 383430121302001 | 2003-02-24 | 11:25 | Dacthal (DCPA) | None Detected | 0.007 | 0.05 | GC/MSD | 03CRWQCB93 |  | CDFA |  | 1026.7133 | 11.31 |  | 7.28 | 145.8 | 12.6
Sac River@Tower Bridge | 383430121302001 | 2003-02-24 | 11:25 | Methidathion | None Detected | 0.01 | 0.03 | GC/MSD | 03CRWQCB93 |  | CDFA |  | 1026.7133 | 11.31 |  | 7.28 | 145.8 | 12.6
Sac River@Tower Bridge | 383430121302001 | 2003-02-24 | 11:25 | Propargite | None Detected | 0.15 | 0.5 | GC/MSD | 03CRWQCB93 |  | CDFA |  | 1026.7133 | 11.31 |  | 7.28 | 145.8 | 12.6
Sac River@Tower Bridge | 383430121302001 | 2003-02-24 | 11:25 | Bifenthrin | None Detected | 0.007 | 0.05 | GC/MSD | 03CRWQCB93 |  | CDFA |  | 1026.7133 | 11.31 |  | 7.28 | 145.8 | 12.6
Sac River@Tower Bridge | 383430121302001 | 2003-02-24 | 11:25 | Azinphos methyl | None Detected | 0.007 | 0.05 | GC/MSD | 03CRWQCB93 |  | CDFA |  | 1026.7133 | 11.31 |  | 7.28 | 145.8 | 12.6
Sac River@Tower Bridge | 383430121302001 | 2003-02-24 | 11:25 | l-Cyhalothrin | None Detected | 0.03 | 0.1 | GC/MSD | 03CRWQCB93 |  | CDFA |  | 1026.7133 | 11.31 |  | 7.28 | 145.8 | 12.6
Sac River@Tower Bridge | 383430121302001 | 2003-02-24 | 11:25 | Cyfluthrins | None Detected | 0.07 | 0.2 | GC/MSD | 03CRWQCB93 |  | CDFA |  | 1026.7133 | 11.31 |  | 7.28 | 145.8 | 12.6
Sac River@Tower Bridge | 383430121302001 | 2003-02-24 | 11:25 | Cypermethrins | None Detected | 0.07 | 0.2 | GC/MSD | 03CRWQCB93 |  | CDFA |  | 1026.7133 | 11.31 |  | 7.28 | 145.8 | 12.6
Sac River@Tower Bridge | 383430121302001 | 2003-02-24 | 11:25 | Esfenvalerate | None Detected | 0.007 | 0.05 | GC/MSD | 03CRWQCB93 |  | CDFA |  | 1026.7133 | 11.31 |  | 7.28 | 145.8 | 12.6
Note on D452: IOE User: Time should have been rounded to nearest 10 minutes. Check results from CDFA when returned. If sample time in CDFA results is listed as 11:25 we need to notify regional board that this sample was mislabeled and not a QC. - Henry
Note on D453: IOE User: Time should have been rounded to nearest 10 minutes. Check results from CDFA when returned. If sample time in CDFA results is listed as 11:25 we need to notify regional board that this sample was mislabeled and not a QC. - Henry
Note on D454: IOE User: Time should have been rounded to nearest 10 minutes. Check results from CDFA when returned. If sample time in CDFA results is listed as 11:25 we need to notify regional board that this sample was mislabeled and not a QC. - Henry
Note on D455: IOE User: Time should have been rounded to nearest 10 minutes. Check results from CDFA when returned. If sample time in CDFA results is listed as 11:25 we need to notify regional board that this sample was mislabeled and not a QC. - Henry
Note on D456: IOE User: Time should have been rounded to nearest 10 minutes. Check results from CDFA when returned. If sample time in CDFA results is listed as 11:25 we need to notify regional board that this sample was mislabeled and not a QC. - Henry
Note on D457: IOE User: Time should have been rounded to nearest 10 minutes. Check results from CDFA when returned. If sample time in CDFA results is listed as 11:25 we need to notify regional board that this sample was mislabeled and not a QC. - Henry
Note on D458: IOE User: Time should have been rounded to nearest 10 minutes. Check results from CDFA when returned. If sample time in CDFA results is listed as 11:25 we need to notify regional board that this sample was mislabeled and not a QC. - Henry
Note on D459: IOE User: Time should have been rounded to nearest 10 minutes. Check results from CDFA when returned. If sample time in CDFA results is listed as 11:25 we need to notify regional board that this sample was mislabeled and not a QC. - Henry
Note on D460: IOE User: Time should have been rounded to nearest 10 minutes. Check results from CDFA when returned. If sample time in CDFA results is listed as 11:25 we need to notify regional board that this sample was mislabeled and not a QC. - Henry
Note on D461: IOE User: Time should have been rounded to nearest 10 minutes. Check results from CDFA when returned. If sample time in CDFA results is listed as 11:25 we need to notify regional board that this sample was mislabeled and not a QC. - Henry
Note on D462: IOE User: Time should have been rounded to nearest 10 minutes. Check results from CDFA when returned. If sample time in CDFA results is listed as 11:25 we need to notify regional board that this sample was mislabeled and not a QC. - Henry
Note on D463: IOE User: Time should have been rounded to nearest 10 minutes. Check results from CDFA when returned. If sample time in CDFA results is listed as 11:25 we need to notify regional board that this sample was mislabeled and not a QC. - Henry
Note on D464: IOE User: Time should have been rounded to nearest 10 minutes. Check results from CDFA when returned. If sample time in CDFA results is listed as 11:25 we need to notify regional board that this sample was mislabeled and not a QC. - Henry
Note on D465: IOE User: Time should have been rounded to nearest 10 minutes. Check results from CDFA when returned. If sample time in CDFA results is listed as 11:25 we need to notify regional board that this sample was mislabeled and not a QC. - Henry
Note on D466: IOE User: Time should have been rounded to nearest 10 minutes. Check results from CDFA when returned. If sample time in CDFA results is listed as 11:25 we need to notify regional board that this sample was mislabeled and not a QC. - Henry
Note on D467: IOE User: Time should have been rounded to nearest 10 minutes. Check results from CDFA when returned. If sample time in CDFA results is listed as 11:25 we need to notify regional board that this sample was mislabeled and not a QC. - Henry
Note on D468: IOE User: Time should have been rounded to nearest 10 minutes. Check results from CDFA when returned. If sample time in CDFA results is listed as 11:25 we need to notify regional board that this sample was mislabeled and not a QC. - Henry
Note on P1: Reference: Ls=Vs x Cs Load Calculation Excel Worksheet

## Amer R @ Disc
Location | Station | Date | Time | Parameter | Concentration | DL (ng/L) | LOQ (ng/L) | analysis method | source report | raw data source | analyzing lab | comments | Discharge (m3/s) | Stage ft | Load (kg/d) | pH | EC (microsiemens) | Temp. (celsius)
Amer. R@I-5 Bridge@DP | 383603121301200 | 2003-01-10 | 16:30 | EPTC (Eptam) | None Detected | 0.02 | 0.05 | GC/MSD | 03CRWQCB4 |  | CDFA |  | 56.9232 | 5.05 |  | 7.2 | 72.3 | 11.7
Amer. R@I-5 Bridge@DP | 383603121301200 | 2003-01-10 | 16:30 | Simazine | None Detected | 0.005 | 0.2 | GC/MSD | 03CRWQCB4 |  | CDFA |  | 56.9232 | 5.05 |  | 7.2 | 72.3 | 11.7
Amer. R@I-5 Bridge@DP | 383603121301200 | 2003-01-10 | 16:30 | Diazinon | None Detected | 0.007 | 0.02 | GC/MSD | 03CRWQCB4 |  | CDFA |  | 56.9232 | 5.05 | None Detected | 7.2 | 72.3 | 11.7
Amer. R@I-5 Bridge@DP | 383603121301200 | 2003-01-10 | 16:30 | Disulfoton | None Detected | 0.007 | 0.02 | GC/MSD | 03CRWQCB4 |  | CDFA |  | 56.9232 | 5.05 |  | 7.2 | 72.3 | 11.7
Amer. R@I-5 Bridge@DP | 383603121301200 | 2003-01-10 | 16:30 | Carbaryl | None Detected | 0.007 | 0.02 | GC/MSD | 03CRWQCB4 |  | CDFA |  | 56.9232 | 5.05 |  | 7.2 | 72.3 | 11.7
Amer. R@I-5 Bridge@DP | 383603121301200 | 2003-01-10 | 16:30 | Metolachlor | None Detected | 0.007 | 0.02 | GC/MSD | 03CRWQCB4 |  | CDFA |  | 56.9232 | 5.05 |  | 7.2 | 72.3 | 11.7
Amer. R@I-5 Bridge@DP | 383603121301200 | 2003-01-10 | 16:30 | Chlorpyrifos | None Detected | 0.004 | 0.01 | GC/MSD | 03CRWQCB4 |  | CDFA |  | 56.9232 | 5.05 | None Detected | 7.2 | 72.3 | 11.7
Amer. R@I-5 Bridge@DP | 383603121301200 | 2003-01-10 | 16:30 | Cyanazine | None Detected | 0.007 | 0.05 | GC/MSD | 03CRWQCB4 |  | CDFA |  | 56.9232 | 5.05 |  | 7.2 | 72.3 | 11.7
Amer. R@I-5 Bridge@DP | 383603121301200 | 2003-01-10 | 16:30 | Dacthal (DCPA) | None Detected | 0.007 | 0.05 | GC/MSD | 03CRWQCB4 |  | CDFA |  | 56.9232 | 5.05 |  | 7.2 | 72.3 | 11.7
Amer. R@I-5 Bridge@DP | 383603121301200 | 2003-01-10 | 16:30 | Methidathion | None Detected | 0.01 | 0.03 | GC/MSD | 03CRWQCB4 |  | CDFA |  | 56.9232 | 5.05 |  | 7.2 | 72.3 | 11.7
Amer. R@I-5 Bridge@DP | 383603121301200 | 2003-01-10 | 16:30 | Propargite | None Detected | 0.15 | 0.5 | GC/MSD | 03CRWQCB4 |  | CDFA |  | 56.9232 | 5.05 |  | 7.2 | 72.3 | 11.7
Amer. R@I-5 Bridge@DP | 383603121301200 | 2003-01-10 | 16:30 | Bifenthrin | None Detected | 0.007 | 0.05 | GC/MSD | 03CRWQCB4 |  | CDFA |  | 56.9232 | 5.05 |  | 7.2 | 72.3 | 11.7
Amer. R@I-5 Bridge@DP | 383603121301200 | 2003-01-10 | 16:30 | Azinphos methyl | None Detected | 0.007 | 0.05 | GC/MSD | 03CRWQCB4 |  | CDFA |  | 56.9232 | 5.05 |  | 7.2 | 72.3 | 11.7
Amer. R@I-5 Bridge@DP | 383603121301200 | 2003-01-10 | 16:30 | l-Cyhalothrin | None Detected | 0.03 | 0.1 | GC/MSD | 03CRWQCB4 |  | CDFA |  | 56.9232 | 5.05 |  | 7.2 | 72.3 | 11.7
Amer. R@I-5 Bridge@DP | 383603121301200 | 2003-01-10 | 16:30 | Cyfluthrins | None Detected | 0.07 | 0.2 | GC/MSD | 03CRWQCB4 |  | CDFA |  | 56.9232 | 5.05 |  | 7.2 | 72.3 | 11.7
Amer. R@I-5 Bridge@DP | 383603121301200 | 2003-01-10 | 16:30 | Cypermethrins | None Detected | 0.07 | 0.2 | GC/MSD | 03CRWQCB4 |  | CDFA |  | 56.9232 | 5.05 |  | 7.2 | 72.3 | 11.7
Amer. R@I-5 Bridge@DP | 383603121301200 | 2003-01-10 | 16:30 | Esfenvalerate | None Detected | 0.007 | 0.05 | GC/MSD | 03CRWQCB4 |  | CDFA |  | 56.9232 | 5.05 |  | 7.2 | 72.3 | 11.7
Amer. R@I-5 Bridge@DP | 383603121301200 | 2003-01-11 | 10:20 | EPTC (Eptam) | None Detected | 0.02 | 0.05 | GC/MSD | 03CRWQCB6 |  | CDFA |  | 58.056 | 5.08 |  | 7.5 | 71.8 | 12.1
Amer. R@I-5 Bridge@DP | 383603121301200 | 2003-01-11 | 10:20 | Simazine | None Detected | 0.005 | 0.2 | GC/MSD | 03CRWQCB6 |  | CDFA |  | 58.056 | 5.08 |  | 7.5 | 71.8 | 12.1
Amer. R@I-5 Bridge@DP | 383603121301200 | 2003-01-11 | 10:20 | Diazinon | BQL ( 0.009 J ) | 0.007 | 0.02 | GC/MSD | 03CRWQCB6 |  | CDFA |  | 58.056 | 5.08 |  | 7.5 | 71.8 | 12.1
Amer. R@I-5 Bridge@DP | 383603121301200 | 2003-01-11 | 10:20 | Disulfoton | None Detected | 0.007 | 0.02 | GC/MSD | 03CRWQCB6 |  | CDFA |  | 58.056 | 5.08 |  | 7.5 | 71.8 | 12.1
Amer. R@I-5 Bridge@DP | 383603121301200 | 2003-01-11 | 10:20 | Carbaryl | None Detected | 0.007 | 0.02 | GC/MSD | 03CRWQCB6 |  | CDFA |  | 58.056 | 5.08 |  | 7.5 | 71.8 | 12.1
Amer. R@I-5 Bridge@DP | 383603121301200 | 2003-01-11 | 10:20 | Metolachlor | None Detected | 0.007 | 0.02 | GC/MSD | 03CRWQCB6 |  | CDFA |  | 58.056 | 5.08 |  | 7.5 | 71.8 | 12.1
Amer. R@I-5 Bridge@DP | 383603121301200 | 2003-01-11 | 10:20 | Chlorpyrifos | None Detected | 0.004 | 0.01 | GC/MSD | 03CRWQCB6 |  | CDFA |  | 58.056 | 5.08 | None Detected | 7.5 | 71.8 | 12.1
Amer. R@I-5 Bridge@DP | 383603121301200 | 2003-01-11 | 10:20 | Cyanazine | None Detected | 0.007 | 0.05 | GC/MSD | 03CRWQCB6 |  | CDFA |  | 58.056 | 5.08 |  | 7.5 | 71.8 | 12.1
Amer. R@I-5 Bridge@DP | 383603121301200 | 2003-01-11 | 10:20 | Dacthal (DCPA) | None Detected | 0.007 | 0.05 | GC/MSD | 03CRWQCB6 |  | CDFA |  | 58.056 | 5.08 |  | 7.5 | 71.8 | 12.1
Amer. R@I-5 Bridge@DP | 383603121301200 | 2003-01-11 | 10:20 | Methidathion | None Detected | 0.01 | 0.03 | GC/MSD | 03CRWQCB6 |  | CDFA |  | 58.056 | 5.08 |  | 7.5 | 71.8 | 12.1
Amer. R@I-5 Bridge@DP | 383603121301200 | 2003-01-11 | 10:20 | Propargite | None Detected | 0.15 | 0.5 | GC/MSD | 03CRWQCB6 |  | CDFA |  | 58.056 | 5.08 |  | 7.5 | 71.8 | 12.1
Amer. R@I-5 Bridge@DP | 383603121301200 | 2003-01-11 | 10:20 | Bifenthrin | None Detected | 0.007 | 0.05 | GC/MSD | 03CRWQCB6 |  | CDFA |  | 58.056 | 5.08 |  | 7.5 | 71.8 | 12.1
Amer. R@I-5 Bridge@DP | 383603121301200 | 2003-01-11 | 10:20 | Azinphos methyl | None Detected | 0.007 | 0.05 | GC/MSD | 03CRWQCB6 |  | CDFA |  | 58.056 | 5.08 |  | 7.5 | 71.8 | 12.1
Amer. R@I-5 Bridge@DP | 383603121301200 | 2003-01-11 | 10:20 | l-Cyhalothrin | None Detected | 0.03 | 0.1 | GC/MSD | 03CRWQCB6 |  | CDFA |  | 58.056 | 5.08 |  | 7.5 | 71.8 | 12.1
Amer. R@I-5 Bridge@DP | 383603121301200 | 2003-01-11 | 10:20 | Cyfluthrins | None Detected | 0.07 | 0.2 | GC/MSD | 03CRWQCB6 |  | CDFA |  | 58.056 | 5.08 |  | 7.5 | 71.8 | 12.1
Amer. R@I-5 Bridge@DP | 383603121301200 | 2003-01-11 | 10:20 | Cypermethrins | None Detected | 0.07 | 0.2 | GC/MSD | 03CRWQCB6 |  | CDFA |  | 58.056 | 5.08 |  | 7.5 | 71.8 | 12.1
Amer. R@I-5 Bridge@DP | 383603121301200 | 2003-01-11 | 10:20 | Esfenvalerate | None Detected | 0.007 | 0.05 | GC/MSD | 03CRWQCB6 |  | CDFA |  | 58.056 | 5.08 |  | 7.5 | 71.8 | 12.1
Amer. R@I-5 Bridge@DP | 383603121301200 | 2003-01-12 | 10:10 | EPTC (Eptam) | None Detected | 0.02 | 0.05 | GC/MSD | 03CRWQCB7 |  | CDFA |  | 58.056 | 5.08 |  | 7.46 | 70.8 | 12
Amer. R@I-5 Bridge@DP | 383603121301200 | 2003-01-12 | 10:10 | Simazine | None Detected | 0.005 | 0.2 | GC/MSD | 03CRWQCB7 |  | CDFA |  | 58.056 | 5.08 |  | 7.46 | 70.8 | 12
Amer. R@I-5 Bridge@DP | 383603121301200 | 2003-01-12 | 10:10 | Diazinon | None Detected | 0.007 | 0.02 | GC/MSD | 03CRWQCB7 |  | CDFA |  | 58.056 | 5.08 | None Detected | 7.46 | 70.8 | 12
Amer. R@I-5 Bridge@DP | 383603121301200 | 2003-01-12 | 10:10 | Disulfoton | None Detected | 0.007 | 0.02 | GC/MSD | 03CRWQCB7 |  | CDFA |  | 58.056 | 5.08 |  | 7.46 | 70.8 | 12
Amer. R@I-5 Bridge@DP | 383603121301200 | 2003-01-12 | 10:10 | Carbaryl | None Detected | 0.007 | 0.02 | GC/MSD | 03CRWQCB7 |  | CDFA |  | 58.056 | 5.08 |  | 7.46 | 70.8 | 12
Amer. R@I-5 Bridge@DP | 383603121301200 | 2003-01-12 | 10:10 | Metolachlor | None Detected | 0.007 | 0.02 | GC/MSD | 03CRWQCB7 |  | CDFA |  | 58.056 | 5.08 |  | 7.46 | 70.8 | 12
Amer. R@I-5 Bridge@DP | 383603121301200 | 2003-01-12 | 10:10 | Chlorpyrifos | None Detected | 0.004 | 0.01 | GC/MSD | 03CRWQCB7 |  | CDFA |  | 58.056 | 5.08 | None Detected | 7.46 | 70.8 | 12
Amer. R@I-5 Bridge@DP | 383603121301200 | 2003-01-12 | 10:10 | Cyanazine | None Detected | 0.007 | 0.05 | GC/MSD | 03CRWQCB7 |  | CDFA |  | 58.056 | 5.08 |  | 7.46 | 70.8 | 12
Amer. R@I-5 Bridge@DP | 383603121301200 | 2003-01-12 | 10:10 | Dacthal (DCPA) | None Detected | 0.007 | 0.05 | GC/MSD | 03CRWQCB7 |  | CDFA |  | 58.056 | 5.08 |  | 7.46 | 70.8 | 12
Amer. R@I-5 Bridge@DP | 383603121301200 | 2003-01-12 | 10:10 | Methidathion | None Detected | 0.01 | 0.03 | GC/MSD | 03CRWQCB7 |  | CDFA |  | 58.056 | 5.08 |  | 7.46 | 70.8 | 12
Amer. R@I-5 Bridge@DP | 383603121301200 | 2003-01-12 | 10:10 | Propargite | None Detected | 0.15 | 0.5 | GC/MSD | 03CRWQCB7 |  | CDFA |  | 58.056 | 5.08 |  | 7.46 | 70.8 | 12
Amer. R@I-5 Bridge@DP | 383603121301200 | 2003-01-12 | 10:10 | Bifenthrin | None Detected | 0.007 | 0.05 | GC/MSD | 03CRWQCB7 |  | CDFA |  | 58.056 | 5.08 |  | 7.46 | 70.8 | 12
Amer. R@I-5 Bridge@DP | 383603121301200 | 2003-01-12 | 10:10 | Azinphos methyl | None Detected | 0.007 | 0.05 | GC/MSD | 03CRWQCB7 |  | CDFA |  | 58.056 | 5.08 |  | 7.46 | 70.8 | 12
Amer. R@I-5 Bridge@DP | 383603121301200 | 2003-01-12 | 10:10 | l-Cyhalothrin | None Detected | 0.03 | 0.1 | GC/MSD | 03CRWQCB7 |  | CDFA |  | 58.056 | 5.08 |  | 7.46 | 70.8 | 12
Amer. R@I-5 Bridge@DP | 383603121301200 | 2003-01-12 | 10:10 | Cyfluthrins | None Detected | 0.07 | 0.2 | GC/MSD | 03CRWQCB7 |  | CDFA |  | 58.056 | 5.08 |  | 7.46 | 70.8 | 12
Amer. R@I-5 Bridge@DP | 383603121301200 | 2003-01-12 | 10:10 | Cypermethrins | None Detected | 0.07 | 0.2 | GC/MSD | 03CRWQCB7 |  | CDFA |  | 58.056 | 5.08 |  | 7.46 | 70.8 | 12
Amer. R@I-5 Bridge@DP | 383603121301200 | 2003-01-12 | 10:10 | Esfenvalerate | None Detected | 0.007 | 0.05 | GC/MSD | 03CRWQCB7 |  | CDFA |  | 58.056 | 5.08 |  | 7.46 | 70.8 | 12
Amer. R@I-5 Bridge@DP | 383603121301200 | 2003-01-13 | 10:00 | EPTC (Eptam) | None Detected | 0.02 | 0.05 | GC/MSD | 03CRWQCB8 |  | CDFA |  | 61.4544 | 5.18 |  | 7.26 | 71.8 | 12.4
Amer. R@I-5 Bridge@DP | 383603121301200 | 2003-01-13 | 10:00 | Simazine | None Detected | 0.005 | 0.2 | GC/MSD | 03CRWQCB8 |  | CDFA |  | 61.4544 | 5.18 |  | 7.26 | 71.8 | 12.4
Amer. R@I-5 Bridge@DP | 383603121301200 | 2003-01-13 | 10:00 | Diazinon | None Detected | 0.007 | 0.02 | GC/MSD | 03CRWQCB8 |  | CDFA |  | 61.4544 | 5.18 | None Detected | 7.26 | 71.8 | 12.4
Amer. R@I-5 Bridge@DP | 383603121301200 | 2003-01-13 | 10:00 | Disulfoton | None Detected | 0.007 | 0.02 | GC/MSD | 03CRWQCB8 |  | CDFA |  | 61.4544 | 5.18 |  | 7.26 | 71.8 | 12.4
Amer. R@I-5 Bridge@DP | 383603121301200 | 2003-01-13 | 10:00 | Carbaryl | None Detected | 0.007 | 0.02 | GC/MSD | 03CRWQCB8 |  | CDFA |  | 61.4544 | 5.18 |  | 7.26 | 71.8 | 12.4
Amer. R@I-5 Bridge@DP | 383603121301200 | 2003-01-13 | 10:00 | Metolachlor | None Detected | 0.007 | 0.02 | GC/MSD | 03CRWQCB8 |  | CDFA |  | 61.4544 | 5.18 |  | 7.26 | 71.8 | 12.4
Amer. R@I-5 Bridge@DP | 383603121301200 | 2003-01-13 | 10:00 | Chlorpyrifos | None Detected | 0.004 | 0.01 | GC/MSD | 03CRWQCB8 |  | CDFA |  | 61.4544 | 5.18 | None Detected | 7.26 | 71.8 | 12.4
Amer. R@I-5 Bridge@DP | 383603121301200 | 2003-01-13 | 10:00 | Cyanazine | None Detected | 0.007 | 0.05 | GC/MSD | 03CRWQCB8 |  | CDFA |  | 61.4544 | 5.18 |  | 7.26 | 71.8 | 12.4
Amer. R@I-5 Bridge@DP | 383603121301200 | 2003-01-13 | 10:00 | Dacthal (DCPA) | None Detected | 0.007 | 0.05 | GC/MSD | 03CRWQCB8 |  | CDFA |  | 61.4544 | 5.18 |  | 7.26 | 71.8 | 12.4
Amer. R@I-5 Bridge@DP | 383603121301200 | 2003-01-13 | 10:00 | Methidathion | None Detected | 0.01 | 0.03 | GC/MSD | 03CRWQCB8 |  | CDFA |  | 61.4544 | 5.18 |  | 7.26 | 71.8 | 12.4
Amer. R@I-5 Bridge@DP | 383603121301200 | 2003-01-13 | 10:00 | Propargite | None Detected | 0.15 | 0.5 | GC/MSD | 03CRWQCB8 |  | CDFA |  | 61.4544 | 5.18 |  | 7.26 | 71.8 | 12.4
Amer. R@I-5 Bridge@DP | 383603121301200 | 2003-01-13 | 10:00 | Bifenthrin | None Detected | 0.007 | 0.05 | GC/MSD | 03CRWQCB8 |  | CDFA |  | 61.4544 | 5.18 |  | 7.26 | 71.8 | 12.4
Amer. R@I-5 Bridge@DP | 383603121301200 | 2003-01-13 | 10:00 | Azinphos methyl | None Detected | 0.007 | 0.05 | GC/MSD | 03CRWQCB8 |  | CDFA |  | 61.4544 | 5.18 |  | 7.26 | 71.8 | 12.4
Amer. R@I-5 Bridge@DP | 383603121301200 | 2003-01-13 | 10:00 | l-Cyhalothrin | None Detected | 0.03 | 0.1 | GC/MSD | 03CRWQCB8 |  | CDFA |  | 61.4544 | 5.18 |  | 7.26 | 71.8 | 12.4
Amer. R@I-5 Bridge@DP | 383603121301200 | 2003-01-13 | 10:00 | Cyfluthrins | None Detected | 0.07 | 0.2 | GC/MSD | 03CRWQCB8 |  | CDFA |  | 61.4544 | 5.18 |  | 7.26 | 71.8 | 12.4
Amer. R@I-5 Bridge@DP | 383603121301200 | 2003-01-13 | 10:00 | Cypermethrins | None Detected | 0.07 | 0.2 | GC/MSD | 03CRWQCB8 |  | CDFA |  | 61.4544 | 5.18 |  | 7.26 | 71.8 | 12.4
Amer. R@I-5 Bridge@DP | 383603121301200 | 2003-01-13 | 10:00 | Esfenvalerate | None Detected | 0.007 | 0.05 | GC/MSD | 03CRWQCB8 |  | CDFA |  | 61.4544 | 5.18 |  | 7.26 | 71.8 | 12.4
Amer. R@I-5 Bridge@DP | 383603121301200 | 2003-01-14 | 10:30 | EPTC (Eptam) | None Detected | 0.02 | 0.05 | GC/MSD | 03CRWQCB11 |  | CDFA |  | 61.4544 | 5.18 |  | 7.34 | 71.9 | 12.5
Amer. R@I-5 Bridge@DP | 383603121301200 | 2003-01-14 | 10:30 | Simazine | None Detected | 0.005 | 0.2 | GC/MSD | 03CRWQCB11 |  | CDFA |  | 61.4544 | 5.18 |  | 7.34 | 71.9 | 12.5
Amer. R@I-5 Bridge@DP | 383603121301200 | 2003-01-14 | 10:30 | Diazinon | None Detected | 0.007 | 0.02 | GC/MSD | 03CRWQCB11 |  | CDFA |  | 61.4544 | 5.18 | None Detected | 7.34 | 71.9 | 12.5
Amer. R@I-5 Bridge@DP | 383603121301200 | 2003-01-14 | 10:30 | Disulfoton | None Detected | 0.007 | 0.02 | GC/MSD | 03CRWQCB11 |  | CDFA |  | 61.4544 | 5.18 |  | 7.34 | 71.9 | 12.5
Amer. R@I-5 Bridge@DP | 383603121301200 | 2003-01-14 | 10:30 | Carbaryl | None Detected | 0.007 | 0.02 | GC/MSD | 03CRWQCB11 |  | CDFA |  | 61.4544 | 5.18 |  | 7.34 | 71.9 | 12.5
Amer. R@I-5 Bridge@DP | 383603121301200 | 2003-01-14 | 10:30 | Metolachlor | None Detected | 0.007 | 0.02 | GC/MSD | 03CRWQCB11 |  | CDFA |  | 61.4544 | 5.18 |  | 7.34 | 71.9 | 12.5
Amer. R@I-5 Bridge@DP | 383603121301200 | 2003-01-14 | 10:30 | Chlorpyrifos | None Detected | 0.004 | 0.01 | GC/MSD | 03CRWQCB11 |  | CDFA |  | 61.4544 | 5.18 | None Detected | 7.34 | 71.9 | 12.5
Amer. R@I-5 Bridge@DP | 383603121301200 | 2003-01-14 | 10:30 | Cyanazine | None Detected | 0.007 | 0.05 | GC/MSD | 03CRWQCB11 |  | CDFA |  | 61.4544 | 5.18 |  | 7.34 | 71.9 | 12.5
Amer. R@I-5 Bridge@DP | 383603121301200 | 2003-01-14 | 10:30 | Dacthal (DCPA) | None Detected | 0.007 | 0.05 | GC/MSD | 03CRWQCB11 |  | CDFA |  | 61.4544 | 5.18 |  | 7.34 | 71.9 | 12.5
Amer. R@I-5 Bridge@DP | 383603121301200 | 2003-01-14 | 10:30 | Methidathion | None Detected | 0.01 | 0.03 | GC/MSD | 03CRWQCB11 |  | CDFA |  | 61.4544 | 5.18 |  | 7.34 | 71.9 | 12.5
Amer. R@I-5 Bridge@DP | 383603121301200 | 2003-01-14 | 10:30 | Propargite | None Detected | 0.15 | 0.5 | GC/MSD | 03CRWQCB11 |  | CDFA |  | 61.4544 | 5.18 |  | 7.34 | 71.9 | 12.5
Amer. R@I-5 Bridge@DP | 383603121301200 | 2003-01-14 | 10:30 | Bifenthrin | None Detected | 0.007 | 0.05 | GC/MSD | 03CRWQCB11 |  | CDFA |  | 61.4544 | 5.18 |  | 7.34 | 71.9 | 12.5
Amer. R@I-5 Bridge@DP | 383603121301200 | 2003-01-14 | 10:30 | Azinphos methyl | None Detected | 0.007 | 0.05 | GC/MSD | 03CRWQCB11 |  | CDFA |  | 61.4544 | 5.18 |  | 7.34 | 71.9 | 12.5
Amer. R@I-5 Bridge@DP | 383603121301200 | 2003-01-14 | 10:30 | l-Cyhalothrin | None Detected | 0.03 | 0.1 | GC/MSD | 03CRWQCB11 |  | CDFA |  | 61.4544 | 5.18 |  | 7.34 | 71.9 | 12.5
Amer. R@I-5 Bridge@DP | 383603121301200 | 2003-01-14 | 10:30 | Cyfluthrins | None Detected | 0.07 | 0.2 | GC/MSD | 03CRWQCB11 |  | CDFA |  | 61.4544 | 5.18 |  | 7.34 | 71.9 | 12.5
Amer. R@I-5 Bridge@DP | 383603121301200 | 2003-01-14 | 10:30 | Cypermethrins | None Detected | 0.07 | 0.2 | GC/MSD | 03CRWQCB11 |  | CDFA |  | 61.4544 | 5.18 |  | 7.34 | 71.9 | 12.5
Amer. R@I-5 Bridge@DP | 383603121301200 | 2003-01-14 | 10:30 | Esfenvalerate | None Detected | 0.007 | 0.05 | GC/MSD | 03CRWQCB11 |  | CDFA |  | 61.4544 | 5.18 |  | 7.34 | 71.9 | 12.5
Amer. R@I-5 Bridge@DP | 383603121301200 | 2003-01-15 | 10:20 | EPTC (Eptam) | None Detected | 0.02 | 0.05 | GC/MSD | 03CRWQCB14 |  | CDFA |  | 61.4544 | 5.18 |  | 7.31 | 70.1 | 12.1
Amer. R@I-5 Bridge@DP | 383603121301200 | 2003-01-15 | 10:20 | Simazine | None Detected | 0.005 | 0.2 | GC/MSD | 03CRWQCB14 |  | CDFA |  | 61.4544 | 5.18 |  | 7.31 | 70.1 | 12.1
Amer. R@I-5 Bridge@DP | 383603121301200 | 2003-01-15 | 10:20 | Diazinon | None Detected | 0.007 | 0.02 | GC/MSD | 03CRWQCB14 |  | CDFA |  | 61.4544 | 5.18 | None Detected | 7.31 | 70.1 | 12.1
Amer. R@I-5 Bridge@DP | 383603121301200 | 2003-01-15 | 10:20 | Disulfoton | None Detected | 0.007 | 0.02 | GC/MSD | 03CRWQCB14 |  | CDFA |  | 61.4544 | 5.18 |  | 7.31 | 70.1 | 12.1
Amer. R@I-5 Bridge@DP | 383603121301200 | 2003-01-15 | 10:20 | Carbaryl | None Detected | 0.007 | 0.02 | GC/MSD | 03CRWQCB14 |  | CDFA |  | 61.4544 | 5.18 |  | 7.31 | 70.1 | 12.1
Amer. R@I-5 Bridge@DP | 383603121301200 | 2003-01-15 | 10:20 | Metolachlor | None Detected | 0.007 | 0.02 | GC/MSD | 03CRWQCB14 |  | CDFA |  | 61.4544 | 5.18 |  | 7.31 | 70.1 | 12.1
Amer. R@I-5 Bridge@DP | 383603121301200 | 2003-01-15 | 10:20 | Chlorpyrifos | None Detected | 0.004 | 0.01 | GC/MSD | 03CRWQCB14 |  | CDFA |  | 61.4544 | 5.18 | None Detected | 7.31 | 70.1 | 12.1
Amer. R@I-5 Bridge@DP | 383603121301200 | 2003-01-15 | 10:20 | Cyanazine | None Detected | 0.007 | 0.05 | GC/MSD | 03CRWQCB14 |  | CDFA |  | 61.4544 | 5.18 |  | 7.31 | 70.1 | 12.1
Amer. R@I-5 Bridge@DP | 383603121301200 | 2003-01-15 | 10:20 | Dacthal (DCPA) | None Detected | 0.007 | 0.05 | GC/MSD | 03CRWQCB14 |  | CDFA |  | 61.4544 | 5.18 |  | 7.31 | 70.1 | 12.1
Amer. R@I-5 Bridge@DP | 383603121301200 | 2003-01-15 | 10:20 | Methidathion | None Detected | 0.01 | 0.03 | GC/MSD | 03CRWQCB14 |  | CDFA |  | 61.4544 | 5.18 |  | 7.31 | 70.1 | 12.1
Amer. R@I-5 Bridge@DP | 383603121301200 | 2003-01-15 | 10:20 | Propargite | None Detected | 0.15 | 0.5 | GC/MSD | 03CRWQCB14 |  | CDFA |  | 61.4544 | 5.18 |  | 7.31 | 70.1 | 12.1
Amer. R@I-5 Bridge@DP | 383603121301200 | 2003-01-15 | 10:20 | Bifenthrin | None Detected | 0.007 | 0.05 | GC/MSD | 03CRWQCB14 |  | CDFA |  | 61.4544 | 5.18 |  | 7.31 | 70.1 | 12.1
Amer. R@I-5 Bridge@DP | 383603121301200 | 2003-01-15 | 10:20 | Azinphos methyl | None Detected | 0.007 | 0.05 | GC/MSD | 03CRWQCB14 |  | CDFA |  | 61.4544 | 5.18 |  | 7.31 | 70.1 | 12.1
Amer. R@I-5 Bridge@DP | 383603121301200 | 2003-01-15 | 10:20 | l-Cyhalothrin | None Detected | 0.03 | 0.1 | GC/MSD | 03CRWQCB14 |  | CDFA |  | 61.4544 | 5.18 |  | 7.31 | 70.1 | 12.1
Amer. R@I-5 Bridge@DP | 383603121301200 | 2003-01-15 | 10:20 | Cyfluthrins | None Detected | 0.07 | 0.2 | GC/MSD | 03CRWQCB14 |  | CDFA |  | 61.4544 | 5.18 |  | 7.31 | 70.1 | 12.1
Amer. R@I-5 Bridge@DP | 383603121301200 | 2003-01-15 | 10:20 | Cypermethrins | None Detected | 0.07 | 0.2 | GC/MSD | 03CRWQCB14 |  | CDFA |  | 61.4544 | 5.18 |  | 7.31 | 70.1 | 12.1
Amer. R@I-5 Bridge@DP | 383603121301200 | 2003-01-15 | 10:20 | Esfenvalerate | None Detected | 0.007 | 0.05 | GC/MSD | 03CRWQCB14 |  | CDFA |  | 61.4544 | 5.18 |  | 7.31 | 70.1 | 12.1
Amer. R@I-5 Bridge@DP | 383603121301200 | 2003-01-21 | 11:20 |  | sample was not delivered to CDFA lab | [5 empty] | CDFA |  | 80.712 | 5.73 |  | 7.69 | 72.1 | 11.1
Amer. R@I-5 Bridge@DP | 383603121301200 | 2003-01-21 | 11:20 |  | as per Danny McClure request | [5 empty] | CDFA |  | 80.712 | 5.73 |  | 7.69 | 72.1 | 11.1
Amer. R@I-5 Bridge@DP | 383603121301200 | 2003-01-21 | 11:20 | [7 empty] | CDFA |  | 80.712 | 5.73 |  | 7.69 | 72.1 | 11.1
Amer. R@I-5 Bridge@DP | 383603121301200 | 2003-01-21 | 11:20 | [7 empty] | CDFA |  | 80.712 | 5.73 |  | 7.69 | 72.1 | 11.1
Amer. R@I-5 Bridge@DP | 383603121301200 | 2003-01-21 | 11:20 | [7 empty] | CDFA |  | 80.712 | 5.73 |  | 7.69 | 72.1 | 11.1
Amer. R@I-5 Bridge@DP | 383603121301200 | 2003-01-21 | 11:20 | [7 empty] | CDFA |  | 80.712 | 5.73 |  | 7.69 | 72.1 | 11.1
Amer. R@I-5 Bridge@DP | 383603121301200 | 2003-01-21 | 11:20 | [7 empty] | CDFA |  | 80.712 | 5.73 |  | 7.69 | 72.1 | 11.1
Amer. R@I-5 Bridge@DP | 383603121301200 | 2003-01-21 | 11:20 | [7 empty] | CDFA |  | 80.712 | 5.73 |  | 7.69 | 72.1 | 11.1
Amer. R@I-5 Bridge@DP | 383603121301200 | 2003-01-21 | 11:20 | [7 empty] | CDFA |  | 80.712 | 5.73 |  | 7.69 | 72.1 | 11.1
Amer. R@I-5 Bridge@DP | 383603121301200 | 2003-01-21 | 11:20 | [7 empty] | CDFA |  | 80.712 | 5.73 |  | 7.69 | 72.1 | 11.1
Amer. R@I-5 Bridge@DP | 383603121301200 | 2003-01-21 | 11:20 | [7 empty] | CDFA |  | 80.712 | 5.73 |  | 7.69 | 72.1 | 11.1
Amer. R@I-5 Bridge@DP | 383603121301200 | 2003-01-21 | 11:20 | [7 empty] | CDFA |  | 80.712 | 5.73 |  | 7.69 | 72.1 | 11.1
Amer. R@I-5 Bridge@DP | 383603121301200 | 2003-01-21 | 11:20 | [7 empty] | CDFA |  | 80.712 | 5.73 |  | 7.69 | 72.1 | 11.1
Amer. R@I-5 Bridge@DP | 383603121301200 | 2003-01-21 | 11:20 | [7 empty] | CDFA |  | 80.712 | 5.73 |  | 7.69 | 72.1 | 11.1
Amer. R@I-5 Bridge@DP | 383603121301200 | 2003-01-21 | 11:20 | [7 empty] | CDFA |  | 80.712 | 5.73 |  | 7.69 | 72.1 | 11.1
Amer. R@I-5 Bridge@DP | 383603121301200 | 2003-01-21 | 11:20 | [7 empty] | CDFA |  | 80.712 | 5.73 |  | 7.69 | 72.1 | 11.1
Amer. R@I-5 Bridge@DP | 383603121301200 | 2003-01-21 | 11:20 | [7 empty] | CDFA |  | 80.712 | 5.73 |  | 7.69 | 72.1 | 11.1
Amer. R@I-5 Bridge@DP | 383603121301200 | 2003-02-13 | 13:40 | EPTC (Eptam) | None Detected | 0.02 | 0.05 | GC/MSD | 03CRWQCB39 |  | CDFA |  | 151.7952 | 7.35 |  | 7.61 | 61.2 | 12
Amer. R@I-5 Bridge@DP | 383603121301200 | 2003-02-13 | 13:40 | Simazine | None Detected | 0.005 | 0.2 | GC/MSD | 03CRWQCB39 |  | CDFA |  | 151.7952 | 7.35 |  | 7.61 | 61.2 | 12
Amer. R@I-5 Bridge@DP | 383603121301200 | 2003-02-13 | 13:40 | Diazinon | BQL ( 0.009 J ) | 0.007 | 0.02 | GC/MSD | 03CRWQCB39 |  | CDFA |  | 151.7952 | 7.35 |  | 7.61 | 61.2 | 12
Amer. R@I-5 Bridge@DP | 383603121301200 | 2003-02-13 | 13:40 | Disulfoton | None Detected | 0.007 | 0.02 | GC/MSD | 03CRWQCB39 |  | CDFA |  | 151.7952 | 7.35 |  | 7.61 | 61.2 | 12
Amer. R@I-5 Bridge@DP | 383603121301200 | 2003-02-13 | 13:40 | Carbaryl | None Detected | 0.007 | 0.02 | GC/MSD | 03CRWQCB39 |  | CDFA |  | 151.7952 | 7.35 |  | 7.61 | 61.2 | 12
Amer. R@I-5 Bridge@DP | 383603121301200 | 2003-02-13 | 13:40 | Metolachlor | None Detected | 0.007 | 0.02 | GC/MSD | 03CRWQCB39 |  | CDFA |  | 151.7952 | 7.35 |  | 7.61 | 61.2 | 12
Amer. R@I-5 Bridge@DP | 383603121301200 | 2003-02-13 | 13:40 | Chlorpyrifos | None Detected | 0.004 | 0.01 | GC/MSD | 03CRWQCB39 |  | CDFA |  | 151.7952 | 7.35 | None Detected | 7.61 | 61.2 | 12
Amer. R@I-5 Bridge@DP | 383603121301200 | 2003-02-13 | 13:40 | Cyanazine | None Detected | 0.007 | 0.05 | GC/MSD | 03CRWQCB39 |  | CDFA |  | 151.7952 | 7.35 |  | 7.61 | 61.2 | 12
Amer. R@I-5 Bridge@DP | 383603121301200 | 2003-02-13 | 13:40 | Dacthal (DCPA) | None Detected | 0.007 | 0.05 | GC/MSD | 03CRWQCB39 |  | CDFA |  | 151.7952 | 7.35 |  | 7.61 | 61.2 | 12
Amer. R@I-5 Bridge@DP | 383603121301200 | 2003-02-13 | 13:40 | Methidathion | None Detected | 0.01 | 0.03 | GC/MSD | 03CRWQCB39 |  | CDFA |  | 151.7952 | 7.35 |  | 7.61 | 61.2 | 12
Amer. R@I-5 Bridge@DP | 383603121301200 | 2003-02-13 | 13:40 | Propargite | None Detected | 0.15 | 0.5 | GC/MSD | 03CRWQCB39 |  | CDFA |  | 151.7952 | 7.35 |  | 7.61 | 61.2 | 12
Amer. R@I-5 Bridge@DP | 383603121301200 | 2003-02-13 | 13:40 | Bifenthrin | None Detected | 0.007 | 0.05 | GC/MSD | 03CRWQCB39 |  | CDFA |  | 151.7952 | 7.35 |  | 7.61 | 61.2 | 12
Amer. R@I-5 Bridge@DP | 383603121301200 | 2003-02-13 | 13:40 | Azinphos methyl | None Detected | 0.007 | 0.05 | GC/MSD | 03CRWQCB39 |  | CDFA |  | 151.7952 | 7.35 |  | 7.61 | 61.2 | 12
Amer. R@I-5 Bridge@DP | 383603121301200 | 2003-02-13 | 13:40 | l-Cyhalothrin | None Detected | 0.03 | 0.1 | GC/MSD | 03CRWQCB39 |  | CDFA |  | 151.7952 | 7.35 |  | 7.61 | 61.2 | 12
Amer. R@I-5 Bridge@DP | 383603121301200 | 2003-02-13 | 13:40 | Cyfluthrins | None Detected | 0.07 | 0.2 | GC/MSD | 03CRWQCB39 |  | CDFA |  | 151.7952 | 7.35 |  | 7.61 | 61.2 | 12
Amer. R@I-5 Bridge@DP | 383603121301200 | 2003-02-13 | 13:40 | Cypermethrins | None Detected | 0.07 | 0.2 | GC/MSD | 03CRWQCB39 |  | CDFA |  | 151.7952 | 7.35 |  | 7.61 | 61.2 | 12
Amer. R@I-5 Bridge@DP | 383603121301200 | 2003-02-13 | 13:40 | Esfenvalerate | None Detected | 0.007 | 0.05 | GC/MSD | 03CRWQCB39 |  | CDFA |  | 151.7952 | 7.35 |  | 7.61 | 61.2 | 12
Amer. R@I-5 Bridge@DP | 383603121301200 | 2003-02-14 | 13:20 | EPTC (Eptam) | None Detected | 0.02 | 0.05 | GC/MSD | 03CRWQCB45 |  | CDFA |  | 151.7952 | 7.35 |  | 7.73 | 61.7 | 12.1
Amer. R@I-5 Bridge@DP | 383603121301200 | 2003-02-14 | 13:20 | Simazine | None Detected | 0.005 | 0.2 | GC/MSD | 03CRWQCB45 |  | CDFA |  | 151.7952 | 7.35 |  | 7.73 | 61.7 | 12.1
Amer. R@I-5 Bridge@DP | 383603121301200 | 2003-02-14 | 13:20 | Diazinon | BQL ( 0.011 J ) | 0.007 | 0.02 | GC/MSD | 03CRWQCB45 |  | CDFA |  | 151.7952 | 7.35 |  | 7.73 | 61.7 | 12.1
Amer. R@I-5 Bridge@DP | 383603121301200 | 2003-02-14 | 13:20 | Disulfoton | None Detected | 0.007 | 0.02 | GC/MSD | 03CRWQCB45 |  | CDFA |  | 151.7952 | 7.35 |  | 7.73 | 61.7 | 12.1
Amer. R@I-5 Bridge@DP | 383603121301200 | 2003-02-14 | 13:20 | Carbaryl | None Detected | 0.007 | 0.02 | GC/MSD | 03CRWQCB45 |  | CDFA |  | 151.7952 | 7.35 |  | 7.73 | 61.7 | 12.1
Amer. R@I-5 Bridge@DP | 383603121301200 | 2003-02-14 | 13:20 | Metolachlor | None Detected | 0.007 | 0.02 | GC/MSD | 03CRWQCB45 |  | CDFA |  | 151.7952 | 7.35 |  | 7.73 | 61.7 | 12.1
Amer. R@I-5 Bridge@DP | 383603121301200 | 2003-02-14 | 13:20 | Chlorpyrifos | None Detected | 0.004 | 0.01 | GC/MSD | 03CRWQCB45 |  | CDFA |  | 151.7952 | 7.35 | None Detected | 7.73 | 61.7 | 12.1
Amer. R@I-5 Bridge@DP | 383603121301200 | 2003-02-14 | 13:20 | Cyanazine | None Detected | 0.007 | 0.05 | GC/MSD | 03CRWQCB45 |  | CDFA |  | 151.7952 | 7.35 |  | 7.73 | 61.7 | 12.1
Amer. R@I-5 Bridge@DP | 383603121301200 | 2003-02-14 | 13:20 | Dacthal (DCPA) | None Detected | 0.007 | 0.05 | GC/MSD | 03CRWQCB45 |  | CDFA |  | 151.7952 | 7.35 |  | 7.73 | 61.7 | 12.1
Amer. R@I-5 Bridge@DP | 383603121301200 | 2003-02-14 | 13:20 | Methidathion | None Detected | 0.01 | 0.03 | GC/MSD | 03CRWQCB45 |  | CDFA |  | 151.7952 | 7.35 |  | 7.73 | 61.7 | 12.1
Amer. R@I-5 Bridge@DP | 383603121301200 | 2003-02-14 | 13:20 | Propargite | None Detected | 0.15 | 0.5 | GC/MSD | 03CRWQCB45 |  | CDFA |  | 151.7952 | 7.35 |  | 7.73 | 61.7 | 12.1
Amer. R@I-5 Bridge@DP | 383603121301200 | 2003-02-14 | 13:20 | Bifenthrin | None Detected | 0.007 | 0.05 | GC/MSD | 03CRWQCB45 |  | CDFA |  | 151.7952 | 7.35 |  | 7.73 | 61.7 | 12.1
Amer. R@I-5 Bridge@DP | 383603121301200 | 2003-02-14 | 13:20 | Azinphos methyl | None Detected | 0.007 | 0.05 | GC/MSD | 03CRWQCB45 |  | CDFA |  | 151.7952 | 7.35 |  | 7.73 | 61.7 | 12.1
Amer. R@I-5 Bridge@DP | 383603121301200 | 2003-02-14 | 13:20 | l-Cyhalothrin | None Detected | 0.03 | 0.1 | GC/MSD | 03CRWQCB45 |  | CDFA |  | 151.7952 | 7.35 |  | 7.73 | 61.7 | 12.1
Amer. R@I-5 Bridge@DP | 383603121301200 | 2003-02-14 | 13:20 | Cyfluthrins | None Detected | 0.07 | 0.2 | GC/MSD | 03CRWQCB45 |  | CDFA |  | 151.7952 | 7.35 |  | 7.73 | 61.7 | 12.1
Amer. R@I-5 Bridge@DP | 383603121301200 | 2003-02-14 | 13:20 | Cypermethrins | None Detected | 0.07 | 0.2 | GC/MSD | 03CRWQCB45 |  | CDFA |  | 151.7952 | 7.35 |  | 7.73 | 61.7 | 12.1
Amer. R@I-5 Bridge@DP | 383603121301200 | 2003-02-14 | 13:20 | Esfenvalerate | None Detected | 0.007 | 0.05 | GC/MSD | 03CRWQCB45 |  | CDFA |  | 151.7952 | 7.35 |  | 7.73 | 61.7 | 12.1
Amer. R@I-5 Bridge@DP | 383603121301200 | 2003-02-15 | 11:10 | EPTC (Eptam) | None Detected | 0.02 | 0.05 | GC/MSD | 03CRWQCB52 |  | CDFA |  | 151.2288 | 7.34 |  | 7.31 | 62.8 | 11.5
Amer. R@I-5 Bridge@DP | 383603121301200 | 2003-02-15 | 11:10 | Simazine | None Detected | 0.005 | 0.2 | GC/MSD | 03CRWQCB52 |  | CDFA |  | 151.2288 | 7.34 |  | 7.31 | 62.8 | 11.5
Amer. R@I-5 Bridge@DP | 383603121301200 | 2003-02-15 | 11:10 | Diazinon | None Detected | 0.007 | 0.02 | GC/MSD | 03CRWQCB52 |  | CDFA |  | 151.2288 | 7.34 | None Detected | 7.31 | 62.8 | 11.5
Amer. R@I-5 Bridge@DP | 383603121301200 | 2003-02-15 | 11:10 | Disulfoton | None Detected | 0.007 | 0.02 | GC/MSD | 03CRWQCB52 |  | CDFA |  | 151.2288 | 7.34 |  | 7.31 | 62.8 | 11.5
Amer. R@I-5 Bridge@DP | 383603121301200 | 2003-02-15 | 11:10 | Carbaryl | None Detected | 0.007 | 0.02 | GC/MSD | 03CRWQCB52 |  | CDFA |  | 151.2288 | 7.34 |  | 7.31 | 62.8 | 11.5
Amer. R@I-5 Bridge@DP | 383603121301200 | 2003-02-15 | 11:10 | Metolachlor | None Detected | 0.007 | 0.02 | GC/MSD | 03CRWQCB52 |  | CDFA |  | 151.2288 | 7.34 |  | 7.31 | 62.8 | 11.5
Amer. R@I-5 Bridge@DP | 383603121301200 | 2003-02-15 | 11:10 | Chlorpyrifos | None Detected | 0.004 | 0.01 | GC/MSD | 03CRWQCB52 |  | CDFA |  | 151.2288 | 7.34 | None Detected | 7.31 | 62.8 | 11.5
Amer. R@I-5 Bridge@DP | 383603121301200 | 2003-02-15 | 11:10 | Cyanazine | None Detected | 0.007 | 0.05 | GC/MSD | 03CRWQCB52 |  | CDFA |  | 151.2288 | 7.34 |  | 7.31 | 62.8 | 11.5
Amer. R@I-5 Bridge@DP | 383603121301200 | 2003-02-15 | 11:10 | Dacthal (DCPA) | None Detected | 0.007 | 0.05 | GC/MSD | 03CRWQCB52 |  | CDFA |  | 151.2288 | 7.34 |  | 7.31 | 62.8 | 11.5
Amer. R@I-5 Bridge@DP | 383603121301200 | 2003-02-15 | 11:10 | Methidathion | None Detected | 0.01 | 0.03 | GC/MSD | 03CRWQCB52 |  | CDFA |  | 151.2288 | 7.34 |  | 7.31 | 62.8 | 11.5
Amer. R@I-5 Bridge@DP | 383603121301200 | 2003-02-15 | 11:10 | Propargite | None Detected | 0.15 | 0.5 | GC/MSD | 03CRWQCB52 |  | CDFA |  | 151.2288 | 7.34 |  | 7.31 | 62.8 | 11.5
Amer. R@I-5 Bridge@DP | 383603121301200 | 2003-02-15 | 11:10 | Bifenthrin | None Detected | 0.007 | 0.05 | GC/MSD | 03CRWQCB52 |  | CDFA |  | 151.2288 | 7.34 |  | 7.31 | 62.8 | 11.5
Amer. R@I-5 Bridge@DP | 383603121301200 | 2003-02-15 | 11:10 | Azinphos methyl | None Detected | 0.007 | 0.05 | GC/MSD | 03CRWQCB52 |  | CDFA |  | 151.2288 | 7.34 |  | 7.31 | 62.8 | 11.5
Amer. R@I-5 Bridge@DP | 383603121301200 | 2003-02-15 | 11:10 | l-Cyhalothrin | None Detected | 0.03 | 0.1 | GC/MSD | 03CRWQCB52 |  | CDFA |  | 151.2288 | 7.34 |  | 7.31 | 62.8 | 11.5
Amer. R@I-5 Bridge@DP | 383603121301200 | 2003-02-15 | 11:10 | Cyfluthrins | None Detected | 0.07 | 0.2 | GC/MSD | 03CRWQCB52 |  | CDFA |  | 151.2288 | 7.34 |  | 7.31 | 62.8 | 11.5
Amer. R@I-5 Bridge@DP | 383603121301200 | 2003-02-15 | 11:10 | Cypermethrins | None Detected | 0.07 | 0.2 | GC/MSD | 03CRWQCB52 |  | CDFA |  | 151.2288 | 7.34 |  | 7.31 | 62.8 | 11.5
Amer. R@I-5 Bridge@DP | 383603121301200 | 2003-02-15 | 11:10 | Esfenvalerate | None Detected | 0.007 | 0.05 | GC/MSD | 03CRWQCB52 |  | CDFA |  | 151.2288 | 7.34 |  | 7.31 | 62.8 | 11.5
Amer. R@I-5 Bridge@DP | 383603121301200 | 2003-02-16 | 14:00 | EPTC (Eptam) | None Detected | 0.02 | 0.05 | GC/MSD | 03CRWQCB57 |  | CDFA |  | 152.6448 | 7.37 |  | 7.27 | 64 | 11.3
Amer. R@I-5 Bridge@DP | 383603121301200 | 2003-02-16 | 14:00 | Simazine | None Detected | 0.005 | 0.2 | GC/MSD | 03CRWQCB57 |  | CDFA |  | 152.6448 | 7.37 |  | 7.27 | 64 | 11.3
Amer. R@I-5 Bridge@DP | 383603121301200 | 2003-02-16 | 14:00 | Diazinon | BQL ( 0.018 J ) | 0.007 | 0.02 | GC/MSD | 03CRWQCB57 |  | CDFA |  | 152.6448 | 7.37 |  | 7.27 | 64 | 11.3
Amer. R@I-5 Bridge@DP | 383603121301200 | 2003-02-16 | 14:00 | Disulfoton | None Detected | 0.007 | 0.02 | GC/MSD | 03CRWQCB57 |  | CDFA |  | 152.6448 | 7.37 |  | 7.27 | 64 | 11.3
Amer. R@I-5 Bridge@DP | 383603121301200 | 2003-02-16 | 14:00 | Carbaryl | None Detected | 0.007 | 0.02 | GC/MSD | 03CRWQCB57 |  | CDFA |  | 152.6448 | 7.37 |  | 7.27 | 64 | 11.3
Amer. R@I-5 Bridge@DP | 383603121301200 | 2003-02-16 | 14:00 | Metolachlor | None Detected | 0.007 | 0.02 | GC/MSD | 03CRWQCB57 |  | CDFA |  | 152.6448 | 7.37 |  | 7.27 | 64 | 11.3
Amer. R@I-5 Bridge@DP | 383603121301200 | 2003-02-16 | 14:00 | Chlorpyrifos | None Detected | 0.004 | 0.01 | GC/MSD | 03CRWQCB57 |  | CDFA |  | 152.6448 | 7.37 | None Detected | 7.27 | 64 | 11.3
Amer. R@I-5 Bridge@DP | 383603121301200 | 2003-02-16 | 14:00 | Cyanazine | None Detected | 0.007 | 0.05 | GC/MSD | 03CRWQCB57 |  | CDFA |  | 152.6448 | 7.37 |  | 7.27 | 64 | 11.3
Amer. R@I-5 Bridge@DP | 383603121301200 | 2003-02-16 | 14:00 | Dacthal (DCPA) | None Detected | 0.007 | 0.05 | GC/MSD | 03CRWQCB57 |  | CDFA |  | 152.6448 | 7.37 |  | 7.27 | 64 | 11.3
Amer. R@I-5 Bridge@DP | 383603121301200 | 2003-02-16 | 14:00 | Methidathion | None Detected | 0.01 | 0.03 | GC/MSD | 03CRWQCB57 |  | CDFA |  | 152.6448 | 7.37 |  | 7.27 | 64 | 11.3
Amer. R@I-5 Bridge@DP | 383603121301200 | 2003-02-16 | 14:00 | Propargite | None Detected | 0.15 | 0.5 | GC/MSD | 03CRWQCB57 |  | CDFA |  | 152.6448 | 7.37 |  | 7.27 | 64 | 11.3
Amer. R@I-5 Bridge@DP | 383603121301200 | 2003-02-16 | 14:00 | Bifenthrin | None Detected | 0.007 | 0.05 | GC/MSD | 03CRWQCB57 |  | CDFA |  | 152.6448 | 7.37 |  | 7.27 | 64 | 11.3
Amer. R@I-5 Bridge@DP | 383603121301200 | 2003-02-16 | 14:00 | Azinphos methyl | None Detected | 0.007 | 0.05 | GC/MSD | 03CRWQCB57 |  | CDFA |  | 152.6448 | 7.37 |  | 7.27 | 64 | 11.3
Amer. R@I-5 Bridge@DP | 383603121301200 | 2003-02-16 | 14:00 | l-Cyhalothrin | None Detected | 0.03 | 0.1 | GC/MSD | 03CRWQCB57 |  | CDFA |  | 152.6448 | 7.37 |  | 7.27 | 64 | 11.3
Amer. R@I-5 Bridge@DP | 383603121301200 | 2003-02-16 | 14:00 | Cyfluthrins | None Detected | 0.07 | 0.2 | GC/MSD | 03CRWQCB57 |  | CDFA |  | 152.6448 | 7.37 |  | 7.27 | 64 | 11.3
Amer. R@I-5 Bridge@DP | 383603121301200 | 2003-02-16 | 14:00 | Cypermethrins | None Detected | 0.07 | 0.2 | GC/MSD | 03CRWQCB57 |  | CDFA |  | 152.6448 | 7.37 |  | 7.27 | 64 | 11.3
Amer. R@I-5 Bridge@DP | 383603121301200 | 2003-02-16 | 14:00 | Esfenvalerate | None Detected | 0.007 | 0.05 | GC/MSD | 03CRWQCB57 |  | CDFA |  | 152.6448 | 7.37 |  | 7.27 | 64 | 11.3
Amer. R@I-5 Bridge@DP | 383603121301200 | 2003-02-17 | 10:50 | EPTC (Eptam) | None Detected | 0.02 | 0.05 | GC/MSD | 03CRWQCB70 |  | CDFA |  | 151.7952 | 7.35 |  | 7.26 | 65.5 | 10.4
Amer. R@I-5 Bridge@DP | 383603121301200 | 2003-02-17 | 10:50 | Simazine | None Detected | 0.005 | 0.2 | GC/MSD | 03CRWQCB70 |  | CDFA |  | 151.7952 | 7.35 |  | 7.26 | 65.5 | 10.4
Amer. R@I-5 Bridge@DP | 383603121301200 | 2003-02-17 | 10:50 | Diazinon | None Detected | 0.007 | 0.02 | GC/MSD | 03CRWQCB70 |  | CDFA |  | 151.7952 | 7.35 | None Detected | 7.26 | 65.5 | 10.4
Amer. R@I-5 Bridge@DP | 383603121301200 | 2003-02-17 | 10:50 | Disulfoton | None Detected | 0.007 | 0.02 | GC/MSD | 03CRWQCB70 |  | CDFA |  | 151.7952 | 7.35 |  | 7.26 | 65.5 | 10.4
Amer. R@I-5 Bridge@DP | 383603121301200 | 2003-02-17 | 10:50 | Carbaryl | None Detected | 0.007 | 0.02 | GC/MSD | 03CRWQCB70 |  | CDFA |  | 151.7952 | 7.35 |  | 7.26 | 65.5 | 10.4
Amer. R@I-5 Bridge@DP | 383603121301200 | 2003-02-17 | 10:50 | Metolachlor | None Detected | 0.007 | 0.02 | GC/MSD | 03CRWQCB70 |  | CDFA |  | 151.7952 | 7.35 |  | 7.26 | 65.5 | 10.4
Amer. R@I-5 Bridge@DP | 383603121301200 | 2003-02-17 | 10:50 | Chlorpyrifos | None Detected | 0.004 | 0.01 | GC/MSD | 03CRWQCB70 |  | CDFA |  | 151.7952 | 7.35 | None Detected | 7.26 | 65.5 | 10.4
Amer. R@I-5 Bridge@DP | 383603121301200 | 2003-02-17 | 10:50 | Cyanazine | None Detected | 0.007 | 0.05 | GC/MSD | 03CRWQCB70 |  | CDFA |  | 151.7952 | 7.35 |  | 7.26 | 65.5 | 10.4
Amer. R@I-5 Bridge@DP | 383603121301200 | 2003-02-17 | 10:50 | Dacthal (DCPA) | None Detected | 0.007 | 0.05 | GC/MSD | 03CRWQCB70 |  | CDFA |  | 151.7952 | 7.35 |  | 7.26 | 65.5 | 10.4
Amer. R@I-5 Bridge@DP | 383603121301200 | 2003-02-17 | 10:50 | Methidathion | None Detected | 0.01 | 0.03 | GC/MSD | 03CRWQCB70 |  | CDFA |  | 151.7952 | 7.35 |  | 7.26 | 65.5 | 10.4
Amer. R@I-5 Bridge@DP | 383603121301200 | 2003-02-17 | 10:50 | Propargite | None Detected | 0.15 | 0.5 | GC/MSD | 03CRWQCB70 |  | CDFA |  | 151.7952 | 7.35 |  | 7.26 | 65.5 | 10.4
Amer. R@I-5 Bridge@DP | 383603121301200 | 2003-02-17 | 10:50 | Bifenthrin | None Detected | 0.007 | 0.05 | GC/MSD | 03CRWQCB70 |  | CDFA |  | 151.7952 | 7.35 |  | 7.26 | 65.5 | 10.4
Amer. R@I-5 Bridge@DP | 383603121301200 | 2003-02-17 | 10:50 | Azinphos methyl | None Detected | 0.007 | 0.05 | GC/MSD | 03CRWQCB70 |  | CDFA |  | 151.7952 | 7.35 |  | 7.26 | 65.5 | 10.4
Amer. R@I-5 Bridge@DP | 383603121301200 | 2003-02-17 | 10:50 | l-Cyhalothrin | None Detected | 0.03 | 0.1 | GC/MSD | 03CRWQCB70 |  | CDFA |  | 151.7952 | 7.35 |  | 7.26 | 65.5 | 10.4
Amer. R@I-5 Bridge@DP | 383603121301200 | 2003-02-17 | 10:50 | Cyfluthrins | None Detected | 0.07 | 0.2 | GC/MSD | 03CRWQCB70 |  | CDFA |  | 151.7952 | 7.35 |  | 7.26 | 65.5 | 10.4
Amer. R@I-5 Bridge@DP | 383603121301200 | 2003-02-17 | 10:50 | Cypermethrins | None Detected | 0.07 | 0.2 | GC/MSD | 03CRWQCB70 |  | CDFA |  | 151.7952 | 7.35 |  | 7.26 | 65.5 | 10.4
Amer. R@I-5 Bridge@DP | 383603121301200 | 2003-02-17 | 10:50 | Esfenvalerate | None Detected | 0.007 | 0.05 | GC/MSD | 03CRWQCB70 |  | CDFA |  | 151.7952 | 7.35 |  | 7.26 | 65.5 | 10.4
Amer. R@I-5 Bridge@DP | 383603121301200 | 2003-02-18 | 13:10 | EPTC (Eptam) | None Detected | 0.02 | 0.05 | GC/MSD | 03CRWQCB75 |  | CDFA |  | 147.5472 | 7.27 |  | 7.4 | 64.4 | 10.9
Amer. R@I-5 Bridge@DP | 383603121301200 | 2003-02-18 | 13:10 | Simazine | None Detected | 0.005 | 0.2 | GC/MSD | 03CRWQCB75 |  | CDFA |  | 147.5472 | 7.27 |  | 7.4 | 64.4 | 10.9
Amer. R@I-5 Bridge@DP | 383603121301200 | 2003-02-18 | 13:10 | Diazinon | None Detected | 0.007 | 0.02 | GC/MSD | 03CRWQCB75 |  | CDFA |  | 147.5472 | 7.27 | None Detected | 7.4 | 64.4 | 10.9
Amer. R@I-5 Bridge@DP | 383603121301200 | 2003-02-18 | 13:10 | Disulfoton | None Detected | 0.007 | 0.02 | GC/MSD | 03CRWQCB75 |  | CDFA |  | 147.5472 | 7.27 |  | 7.4 | 64.4 | 10.9
Amer. R@I-5 Bridge@DP | 383603121301200 | 2003-02-18 | 13:10 | Carbaryl | None Detected | 0.007 | 0.02 | GC/MSD | 03CRWQCB75 |  | CDFA |  | 147.5472 | 7.27 |  | 7.4 | 64.4 | 10.9
Amer. R@I-5 Bridge@DP | 383603121301200 | 2003-02-18 | 13:10 | Metolachlor | None Detected | 0.007 | 0.02 | GC/MSD | 03CRWQCB75 |  | CDFA |  | 147.5472 | 7.27 |  | 7.4 | 64.4 | 10.9
Amer. R@I-5 Bridge@DP | 383603121301200 | 2003-02-18 | 13:10 | Chlorpyrifos | None Detected | 0.004 | 0.01 | GC/MSD | 03CRWQCB75 |  | CDFA |  | 147.5472 | 7.27 | None Detected | 7.4 | 64.4 | 10.9
Amer. R@I-5 Bridge@DP | 383603121301200 | 2003-02-18 | 13:10 | Cyanazine | None Detected | 0.007 | 0.05 | GC/MSD | 03CRWQCB75 |  | CDFA |  | 147.5472 | 7.27 |  | 7.4 | 64.4 | 10.9
Amer. R@I-5 Bridge@DP | 383603121301200 | 2003-02-18 | 13:10 | Dacthal (DCPA) | None Detected | 0.007 | 0.05 | GC/MSD | 03CRWQCB75 |  | CDFA |  | 147.5472 | 7.27 |  | 7.4 | 64.4 | 10.9
Amer. R@I-5 Bridge@DP | 383603121301200 | 2003-02-18 | 13:10 | Methidathion | None Detected | 0.01 | 0.03 | GC/MSD | 03CRWQCB75 |  | CDFA |  | 147.5472 | 7.27 |  | 7.4 | 64.4 | 10.9
Amer. R@I-5 Bridge@DP | 383603121301200 | 2003-02-18 | 13:10 | Propargite | None Detected | 0.15 | 0.5 | GC/MSD | 03CRWQCB75 |  | CDFA |  | 147.5472 | 7.27 |  | 7.4 | 64.4 | 10.9
Amer. R@I-5 Bridge@DP | 383603121301200 | 2003-02-18 | 13:10 | Bifenthrin | None Detected | 0.007 | 0.05 | GC/MSD | 03CRWQCB75 |  | CDFA |  | 147.5472 | 7.27 |  | 7.4 | 64.4 | 10.9
Amer. R@I-5 Bridge@DP | 383603121301200 | 2003-02-18 | 13:10 | Azinphos methyl | None Detected | 0.007 | 0.05 | GC/MSD | 03CRWQCB75 |  | CDFA |  | 147.5472 | 7.27 |  | 7.4 | 64.4 | 10.9
Amer. R@I-5 Bridge@DP | 383603121301200 | 2003-02-18 | 13:10 | l-Cyhalothrin | None Detected | 0.03 | 0.1 | GC/MSD | 03CRWQCB75 |  | CDFA |  | 147.5472 | 7.27 |  | 7.4 | 64.4 | 10.9
Amer. R@I-5 Bridge@DP | 383603121301200 | 2003-02-18 | 13:10 | Cyfluthrins | None Detected | 0.07 | 0.2 | GC/MSD | 03CRWQCB75 |  | CDFA |  | 147.5472 | 7.27 |  | 7.4 | 64.4 | 10.9
Amer. R@I-5 Bridge@DP | 383603121301200 | 2003-02-18 | 13:10 | Cypermethrins | None Detected | 0.07 | 0.2 | GC/MSD | 03CRWQCB75 |  | CDFA |  | 147.5472 | 7.27 |  | 7.4 | 64.4 | 10.9
Amer. R@I-5 Bridge@DP | 383603121301200 | 2003-02-18 | 13:10 | Esfenvalerate | None Detected | 0.007 | 0.05 | GC/MSD | 03CRWQCB75 |  | CDFA |  | 147.5472 | 7.27 |  | 7.4 | 64.4 | 10.9
Amer. R@I-5 Bridge@DP | 383603121301200 | 2003-02-19 | 11:10 | EPTC (Eptam) | None Detected | 0.02 | 0.05 | GC/MSD | 03CRWQCB85 |  | CDFA |  | 135.936 | 7.04 |  | 7.51 | 65.3 | 10.7
Amer. R@I-5 Bridge@DP | 383603121301200 | 2003-02-19 | 11:10 | Simazine | None Detected | 0.005 | 0.2 | GC/MSD | 03CRWQCB85 |  | CDFA |  | 135.936 | 7.04 |  | 7.51 | 65.3 | 10.7
Amer. R@I-5 Bridge@DP | 383603121301200 | 2003-02-19 | 11:10 | Diazinon | None Detected | 0.007 | 0.02 | GC/MSD | 03CRWQCB85 |  | CDFA |  | 135.936 | 7.04 | None Detected | 7.51 | 65.3 | 10.7
Amer. R@I-5 Bridge@DP | 383603121301200 | 2003-02-19 | 11:10 | Disulfoton | None Detected | 0.007 | 0.02 | GC/MSD | 03CRWQCB85 |  | CDFA |  | 135.936 | 7.04 |  | 7.51 | 65.3 | 10.7
Amer. R@I-5 Bridge@DP | 383603121301200 | 2003-02-19 | 11:10 | Carbaryl | None Detected | 0.007 | 0.02 | GC/MSD | 03CRWQCB85 |  | CDFA |  | 135.936 | 7.04 |  | 7.51 | 65.3 | 10.7
Amer. R@I-5 Bridge@DP | 383603121301200 | 2003-02-19 | 11:10 | Metolachlor | None Detected | 0.007 | 0.02 | GC/MSD | 03CRWQCB85 |  | CDFA |  | 135.936 | 7.04 |  | 7.51 | 65.3 | 10.7
Amer. R@I-5 Bridge@DP | 383603121301200 | 2003-02-19 | 11:10 | Chlorpyrifos | None Detected | 0.004 | 0.01 | GC/MSD | 03CRWQCB85 |  | CDFA |  | 135.936 | 7.04 | None Detected | 7.51 | 65.3 | 10.7
Amer. R@I-5 Bridge@DP | 383603121301200 | 2003-02-19 | 11:10 | Cyanazine | None Detected | 0.007 | 0.05 | GC/MSD | 03CRWQCB85 |  | CDFA |  | 135.936 | 7.04 |  | 7.51 | 65.3 | 10.7
Amer. R@I-5 Bridge@DP | 383603121301200 | 2003-02-19 | 11:10 | Dacthal (DCPA) | None Detected | 0.007 | 0.05 | GC/MSD | 03CRWQCB85 |  | CDFA |  | 135.936 | 7.04 |  | 7.51 | 65.3 | 10.7
Amer. R@I-5 Bridge@DP | 383603121301200 | 2003-02-19 | 11:10 | Methidathion | None Detected | 0.01 | 0.03 | GC/MSD | 03CRWQCB85 |  | CDFA |  | 135.936 | 7.04 |  | 7.51 | 65.3 | 10.7
Amer. R@I-5 Bridge@DP | 383603121301200 | 2003-02-19 | 11:10 | Propargite | None Detected | 0.15 | 0.5 | GC/MSD | 03CRWQCB85 |  | CDFA |  | 135.936 | 7.04 |  | 7.51 | 65.3 | 10.7
Amer. R@I-5 Bridge@DP | 383603121301200 | 2003-02-19 | 11:10 | Bifenthrin | None Detected | 0.007 | 0.05 | GC/MSD | 03CRWQCB85 |  | CDFA |  | 135.936 | 7.04 |  | 7.51 | 65.3 | 10.7
Amer. R@I-5 Bridge@DP | 383603121301200 | 2003-02-19 | 11:10 | Azinphos methyl | None Detected | 0.007 | 0.05 | GC/MSD | 03CRWQCB85 |  | CDFA |  | 135.936 | 7.04 |  | 7.51 | 65.3 | 10.7
Amer. R@I-5 Bridge@DP | 383603121301200 | 2003-02-19 | 11:10 | l-Cyhalothrin | None Detected | 0.03 | 0.1 | GC/MSD | 03CRWQCB85 |  | CDFA |  | 135.936 | 7.04 |  | 7.51 | 65.3 | 10.7
Amer. R@I-5 Bridge@DP | 383603121301200 | 2003-02-19 | 11:10 | Cyfluthrins | None Detected | 0.07 | 0.2 | GC/MSD | 03CRWQCB85 |  | CDFA |  | 135.936 | 7.04 |  | 7.51 | 65.3 | 10.7
Amer. R@I-5 Bridge@DP | 383603121301200 | 2003-02-19 | 11:10 | Cypermethrins | None Detected | 0.07 | 0.2 | GC/MSD | 03CRWQCB85 |  | CDFA |  | 135.936 | 7.04 |  | 7.51 | 65.3 | 10.7
Amer. R@I-5 Bridge@DP | 383603121301200 | 2003-02-19 | 11:10 | Esfenvalerate | None Detected | 0.007 | 0.05 | GC/MSD | 03CRWQCB85 |  | CDFA |  | 135.936 | 7.04 |  | 7.51 | 65.3 | 10.7
Amer. R@I-5 Bridge@DP | 383603121301200 | 2003-02-20 | 11:40 | EPTC (Eptam) | None Detected | 0.02 | 0.05 | GC/MSD | 03CRWQCB81 |  | CDFA |  | 124.8912 | 6.81 |  | 7.12 | 64.1 | 11.2
Amer. R@I-5 Bridge@DP | 383603121301200 | 2003-02-20 | 11:40 | Simazine | None Detected | 0.005 | 0.2 | GC/MSD | 03CRWQCB81 |  | CDFA |  | 124.8912 | 6.81 |  | 7.12 | 64.1 | 11.2
Amer. R@I-5 Bridge@DP | 383603121301200 | 2003-02-20 | 11:40 | Diazinon | None Detected | 0.007 | 0.02 | GC/MSD | 03CRWQCB81 |  | CDFA |  | 124.8912 | 6.81 | None Detected | 7.12 | 64.1 | 11.2
Amer. R@I-5 Bridge@DP | 383603121301200 | 2003-02-20 | 11:40 | Disulfoton | None Detected | 0.007 | 0.02 | GC/MSD | 03CRWQCB81 |  | CDFA |  | 124.8912 | 6.81 |  | 7.12 | 64.1 | 11.2
Amer. R@I-5 Bridge@DP | 383603121301200 | 2003-02-20 | 11:40 | Carbaryl | None Detected | 0.007 | 0.02 | GC/MSD | 03CRWQCB81 |  | CDFA |  | 124.8912 | 6.81 |  | 7.12 | 64.1 | 11.2
Amer. R@I-5 Bridge@DP | 383603121301200 | 2003-02-20 | 11:40 | Metolachlor | None Detected | 0.007 | 0.02 | GC/MSD | 03CRWQCB81 |  | CDFA |  | 124.8912 | 6.81 |  | 7.12 | 64.1 | 11.2
Amer. R@I-5 Bridge@DP | 383603121301200 | 2003-02-20 | 11:40 | Chlorpyrifos | None Detected | 0.004 | 0.01 | GC/MSD | 03CRWQCB81 |  | CDFA |  | 124.8912 | 6.81 | None Detected | 7.12 | 64.1 | 11.2
Amer. R@I-5 Bridge@DP | 383603121301200 | 2003-02-20 | 11:40 | Cyanazine | None Detected | 0.007 | 0.05 | GC/MSD | 03CRWQCB81 |  | CDFA |  | 124.8912 | 6.81 |  | 7.12 | 64.1 | 11.2
Amer. R@I-5 Bridge@DP | 383603121301200 | 2003-02-20 | 11:40 | Dacthal (DCPA) | None Detected | 0.007 | 0.05 | GC/MSD | 03CRWQCB81 |  | CDFA |  | 124.8912 | 6.81 |  | 7.12 | 64.1 | 11.2
Amer. R@I-5 Bridge@DP | 383603121301200 | 2003-02-20 | 11:40 | Methidathion | None Detected | 0.01 | 0.03 | GC/MSD | 03CRWQCB81 |  | CDFA |  | 124.8912 | 6.81 |  | 7.12 | 64.1 | 11.2
Amer. R@I-5 Bridge@DP | 383603121301200 | 2003-02-20 | 11:40 | Propargite | None Detected | 0.15 | 0.5 | GC/MSD | 03CRWQCB81 |  | CDFA |  | 124.8912 | 6.81 |  | 7.12 | 64.1 | 11.2
Amer. R@I-5 Bridge@DP | 383603121301200 | 2003-02-20 | 11:40 | Bifenthrin | None Detected | 0.007 | 0.05 | GC/MSD | 03CRWQCB81 |  | CDFA |  | 124.8912 | 6.81 |  | 7.12 | 64.1 | 11.2
Amer. R@I-5 Bridge@DP | 383603121301200 | 2003-02-20 | 11:40 | Azinphos methyl | None Detected | 0.007 | 0.05 | GC/MSD | 03CRWQCB81 |  | CDFA |  | 124.8912 | 6.81 |  | 7.12 | 64.1 | 11.2
Amer. R@I-5 Bridge@DP | 383603121301200 | 2003-02-20 | 11:40 | l-Cyhalothrin | None Detected | 0.03 | 0.1 | GC/MSD | 03CRWQCB81 |  | CDFA |  | 124.8912 | 6.81 |  | 7.12 | 64.1 | 11.2
Amer. R@I-5 Bridge@DP | 383603121301200 | 2003-02-20 | 11:40 | Cyfluthrins | None Detected | 0.07 | 0.2 | GC/MSD | 03CRWQCB81 |  | CDFA |  | 124.8912 | 6.81 |  | 7.12 | 64.1 | 11.2
Amer. R@I-5 Bridge@DP | 383603121301200 | 2003-02-20 | 11:40 | Cypermethrins | None Detected | 0.07 | 0.2 | GC/MSD | 03CRWQCB81 |  | CDFA |  | 124.8912 | 6.81 |  | 7.12 | 64.1 | 11.2
Amer. R@I-5 Bridge@DP | 383603121301200 | 2003-02-20 | 11:40 | Esfenvalerate | None Detected | 0.007 | 0.05 | GC/MSD | 03CRWQCB81 |  | CDFA |  | 124.8912 | 6.81 |  | 7.12 | 64.1 | 11.2
Note on P1: Reference: Ls=Vs x Cs Load Calculation Excel Worksheet

## Main Dr
Location | Station | Accurate Date & Time Begin | Accurate Date & Time End | Accurate Avg Date & Time | Date | Start Time (rounded off) | Parameter | Concentration | DL (ng/L) | LOQ (ng/L) | analysis method | source report | raw data source | analyzing lab | comments | Discharge (m3/s) | Stage | Load (kg/d) | pH | EC (microsiemens) | Temp. (celsius)
Main Drain Canal near Gridley | 392144121492301 | 2003-01-10 15:35 | 2003-01-10 23:04 | 2003-01-10 19:19 | 2003-01-10 | 15:30 | EPTC (Eptam) | None Detected | 0.02 | 0.05 | GC/MSD | 03CRWQCB5 |  | CDFA |  | 4.9945 |  |  | 7.81 | 365.3 | 12.3 | pH, EC, T taken in the field on 1/11/03
Main Drain Canal near Gridley | 392144121492301 | 2003-01-10 15:35 | 2003-01-10 23:04 | 2003-01-10 19:19 | 2003-01-10 | 15:30 | Simazine | BQL ( 0.014 J ) | 0.005 | 0.2 | GC/MSD | 03CRWQCB5 |  | CDFA |  | 4.9945 |  |  | 7.81 | 365.3 | 12.3 | pH, EC, T taken in the field on 1/11/03
Main Drain Canal near Gridley | 392144121492301 | 2003-01-10 15:35 | 2003-01-10 23:04 | 2003-01-10 19:19 | 2003-01-10 | 15:30 | Diazinon | 0.02 | 0.007 | 0.02 | GC/MSD | 03CRWQCB5 |  | CDFA |  | 4.9945 |  |  | 7.81 | 365.3 | 12.3 | pH, EC, T taken in the field on 1/11/03
Main Drain Canal near Gridley | 392144121492301 | 2003-01-10 15:35 | 2003-01-10 23:04 | 2003-01-10 19:19 | 2003-01-10 | 15:30 | Disulfoton | None Detected | 0.007 | 0.02 | GC/MSD | 03CRWQCB5 |  | CDFA |  | 4.9945 |  |  | 7.81 | 365.3 | 12.3 | pH, EC, T taken in the field on 1/11/03
Main Drain Canal near Gridley | 392144121492301 | 2003-01-10 15:35 | 2003-01-10 23:04 | 2003-01-10 19:19 | 2003-01-10 | 15:30 | Carbaryl | None Detected | 0.007 | 0.02 | GC/MSD | 03CRWQCB5 |  | CDFA |  | 4.9945 |  |  | 7.81 | 365.3 | 12.3 | pH, EC, T taken in the field on 1/11/03
Main Drain Canal near Gridley | 392144121492301 | 2003-01-10 15:35 | 2003-01-10 23:04 | 2003-01-10 19:19 | 2003-01-10 | 15:30 | Metolachlor | None Detected | 0.007 | 0.02 | GC/MSD | 03CRWQCB5 |  | CDFA |  | 4.9945 |  |  | 7.81 | 365.3 | 12.3 | pH, EC, T taken in the field on 1/11/03
Main Drain Canal near Gridley | 392144121492301 | 2003-01-10 15:35 | 2003-01-10 23:04 | 2003-01-10 19:19 | 2003-01-10 | 15:30 | Chlorpyrifos | BQL ( 0.005 J ) | 0.004 | 0.01 | GC/MSD | 03CRWQCB5 |  | CDFA |  | 4.9945 |  |  | 7.81 | 365.3 | 12.3 | pH, EC, T taken in the field on 1/11/03
Main Drain Canal near Gridley | 392144121492301 | 2003-01-10 15:35 | 2003-01-10 23:04 | 2003-01-10 19:19 | 2003-01-10 | 15:30 | Cyanazine | None Detected | 0.007 | 0.05 | GC/MSD | 03CRWQCB5 |  | CDFA |  | 4.9945 |  |  | 7.81 | 365.3 | 12.3 | pH, EC, T taken in the field on 1/11/03
Main Drain Canal near Gridley | 392144121492301 | 2003-01-10 15:35 | 2003-01-10 23:04 | 2003-01-10 19:19 | 2003-01-10 | 15:30 | Dacthal (DCPA) | None Detected | 0.007 | 0.05 | GC/MSD | 03CRWQCB5 |  | CDFA |  | 4.9945 |  |  | 7.81 | 365.3 | 12.3 | pH, EC, T taken in the field on 1/11/03
Main Drain Canal near Gridley | 392144121492301 | 2003-01-10 15:35 | 2003-01-10 23:04 | 2003-01-10 19:19 | 2003-01-10 | 15:30 | Methidathion | None Detected | 0.01 | 0.03 | GC/MSD | 03CRWQCB5 |  | CDFA |  | 4.9945 |  |  | 7.81 | 365.3 | 12.3 | pH, EC, T taken in the field on 1/11/03
Main Drain Canal near Gridley | 392144121492301 | 2003-01-10 15:35 | 2003-01-10 23:04 | 2003-01-10 19:19 | 2003-01-10 | 15:30 | Propargite | None Detected | 0.15 | 0.5 | GC/MSD | 03CRWQCB5 |  | CDFA |  | 4.9945 |  |  | 7.81 | 365.3 | 12.3 | pH, EC, T taken in the field on 1/11/03
Main Drain Canal near Gridley | 392144121492301 | 2003-01-10 15:35 | 2003-01-10 23:04 | 2003-01-10 19:19 | 2003-01-10 | 15:30 | Bifenthrin | None Detected | 0.007 | 0.05 | GC/MSD | 03CRWQCB5 |  | CDFA |  | 4.9945 |  |  | 7.81 | 365.3 | 12.3 | pH, EC, T taken in the field on 1/11/03
Main Drain Canal near Gridley | 392144121492301 | 2003-01-10 15:35 | 2003-01-10 23:04 | 2003-01-10 19:19 | 2003-01-10 | 15:30 | Azinphos methyl | None Detected | 0.007 | 0.05 | GC/MSD | 03CRWQCB5 |  | CDFA |  | 4.9945 |  |  | 7.81 | 365.3 | 12.3 | pH, EC, T taken in the field on 1/11/03
Main Drain Canal near Gridley | 392144121492301 | 2003-01-10 15:35 | 2003-01-10 23:04 | 2003-01-10 19:19 | 2003-01-10 | 15:30 | l-Cyhalothrin | None Detected | 0.03 | 0.1 | GC/MSD | 03CRWQCB5 |  | CDFA |  | 4.9945 |  |  | 7.81 | 365.3 | 12.3 | pH, EC, T taken in the field on 1/11/03
Main Drain Canal near Gridley | 392144121492301 | 2003-01-10 15:35 | 2003-01-10 23:04 | 2003-01-10 19:19 | 2003-01-10 | 15:30 | Cyfluthrins | None Detected | 0.07 | 0.2 | GC/MSD | 03CRWQCB5 |  | CDFA |  | 4.9945 |  |  | 7.81 | 365.3 | 12.3 | pH, EC, T taken in the field on 1/11/03
Main Drain Canal near Gridley | 392144121492301 | 2003-01-10 15:35 | 2003-01-10 23:04 | 2003-01-10 19:19 | 2003-01-10 | 15:30 | Cypermethrins | None Detected | 0.07 | 0.2 | GC/MSD | 03CRWQCB5 |  | CDFA |  | 4.9945 |  |  | 7.81 | 365.3 | 12.3 | pH, EC, T taken in the field on 1/11/03
Main Drain Canal near Gridley | 392144121492301 | 2003-01-10 15:35 | 2003-01-10 23:04 | 2003-01-10 19:19 | 2003-01-10 | 15:30 | Esfenvalerate | None Detected | 0.007 | 0.05 | GC/MSD | 03CRWQCB5 |  | CDFA |  | 4.9945 |  |  | 7.81 | 365.3 | 12.3 | pH, EC, T taken in the field on 1/11/03
Main Drain Canal near Gridley | 392144121492301 | 2003-01-10 23:34 | 2003-01-11 07:04 | 2003-01-11 03:19 | 2003-01-10 | 23:30 | EPTC (Eptam) | None Detected | 0.02 | 0.05 | GC/MSD | 03CRWQCB5 |  | CDFA |  | 5.333 |  |  | 7.74 | 354.7 | 12.3 | pH, EC, T taken in the field on 1/11/03
Main Drain Canal near Gridley | 392144121492301 | 2003-01-10 23:34 | 2003-01-11 07:04 | 2003-01-11 03:19 | 2003-01-10 | 23:30 | Simazine | BQL ( 0.013 J ) | 0.005 | 0.2 | GC/MSD | 03CRWQCB5 |  | CDFA |  | 5.333 |  |  | 7.74 | 354.7 | 12.3 | pH, EC, T taken in the field on 1/11/03
Main Drain Canal near Gridley | 392144121492301 | 2003-01-10 23:34 | 2003-01-11 07:04 | 2003-01-11 03:19 | 2003-01-10 | 23:30 | Diazinon | 0.022 | 0.007 | 0.02 | GC/MSD | 03CRWQCB5 |  | CDFA |  | 5.333 |  |  | 7.74 | 354.7 | 12.3 | pH, EC, T taken in the field on 1/11/03
Main Drain Canal near Gridley | 392144121492301 | 2003-01-10 23:34 | 2003-01-11 07:04 | 2003-01-11 03:19 | 2003-01-10 | 23:30 | Disulfoton | None Detected | 0.007 | 0.02 | GC/MSD | 03CRWQCB5 |  | CDFA |  | 5.333 |  |  | 7.74 | 354.7 | 12.3 | pH, EC, T taken in the field on 1/11/03
Main Drain Canal near Gridley | 392144121492301 | 2003-01-10 23:34 | 2003-01-11 07:04 | 2003-01-11 03:19 | 2003-01-10 | 23:30 | Carbaryl | None Detected | 0.007 | 0.02 | GC/MSD | 03CRWQCB5 |  | CDFA |  | 5.333 |  |  | 7.74 | 354.7 | 12.3 | pH, EC, T taken in the field on 1/11/03
Main Drain Canal near Gridley | 392144121492301 | 2003-01-10 23:34 | 2003-01-11 07:04 | 2003-01-11 03:19 | 2003-01-10 | 23:30 | Metolachlor | None Detected | 0.007 | 0.02 | GC/MSD | 03CRWQCB5 |  | CDFA |  | 5.333 |  |  | 7.74 | 354.7 | 12.3 | pH, EC, T taken in the field on 1/11/03
Main Drain Canal near Gridley | 392144121492301 | 2003-01-10 23:34 | 2003-01-11 07:04 | 2003-01-11 03:19 | 2003-01-10 | 23:30 | Chlorpyrifos | BQL ( 0.006 J ) | 0.004 | 0.01 | GC/MSD | 03CRWQCB5 |  | CDFA |  | 5.333 |  |  | 7.74 | 354.7 | 12.3 | pH, EC, T taken in the field on 1/11/03
Main Drain Canal near Gridley | 392144121492301 | 2003-01-10 23:34 | 2003-01-11 07:04 | 2003-01-11 03:19 | 2003-01-10 | 23:30 | Cyanazine | None Detected | 0.007 | 0.05 | GC/MSD | 03CRWQCB5 |  | CDFA |  | 5.333 |  |  | 7.74 | 354.7 | 12.3 | pH, EC, T taken in the field on 1/11/03
Main Drain Canal near Gridley | 392144121492301 | 2003-01-10 23:34 | 2003-01-11 07:04 | 2003-01-11 03:19 | 2003-01-10 | 23:30 | Dacthal (DCPA) | None Detected | 0.007 | 0.05 | GC/MSD | 03CRWQCB5 |  | CDFA |  | 5.333 |  |  | 7.74 | 354.7 | 12.3 | pH, EC, T taken in the field on 1/11/03
Main Drain Canal near Gridley | 392144121492301 | 2003-01-10 23:34 | 2003-01-11 07:04 | 2003-01-11 03:19 | 2003-01-10 | 23:30 | Methidathion | None Detected | 0.01 | 0.03 | GC/MSD | 03CRWQCB5 |  | CDFA |  | 5.333 |  |  | 7.74 | 354.7 | 12.3 | pH, EC, T taken in the field on 1/11/03
Main Drain Canal near Gridley | 392144121492301 | 2003-01-10 23:34 | 2003-01-11 07:04 | 2003-01-11 03:19 | 2003-01-10 | 23:30 | Propargite | None Detected | 0.15 | 0.5 | GC/MSD | 03CRWQCB5 |  | CDFA |  | 5.333 |  |  | 7.74 | 354.7 | 12.3 | pH, EC, T taken in the field on 1/11/03
Main Drain Canal near Gridley | 392144121492301 | 2003-01-10 23:34 | 2003-01-11 07:04 | 2003-01-11 03:19 | 2003-01-10 | 23:30 | Bifenthrin | None Detected | 0.007 | 0.05 | GC/MSD | 03CRWQCB5 |  | CDFA |  | 5.333 |  |  | 7.74 | 354.7 | 12.3 | pH, EC, T taken in the field on 1/11/03
Main Drain Canal near Gridley | 392144121492301 | 2003-01-10 23:34 | 2003-01-11 07:04 | 2003-01-11 03:19 | 2003-01-10 | 23:30 | Azinphos methyl | None Detected | 0.007 | 0.05 | GC/MSD | 03CRWQCB5 |  | CDFA |  | 5.333 |  |  | 7.74 | 354.7 | 12.3 | pH, EC, T taken in the field on 1/11/03
Main Drain Canal near Gridley | 392144121492301 | 2003-01-10 23:34 | 2003-01-11 07:04 | 2003-01-11 03:19 | 2003-01-10 | 23:30 | l-Cyhalothrin | None Detected | 0.03 | 0.1 | GC/MSD | 03CRWQCB5 |  | CDFA |  | 5.333 |  |  | 7.74 | 354.7 | 12.3 | pH, EC, T taken in the field on 1/11/03
Main Drain Canal near Gridley | 392144121492301 | 2003-01-10 23:34 | 2003-01-11 07:04 | 2003-01-11 03:19 | 2003-01-10 | 23:30 | Cyfluthrins | None Detected | 0.07 | 0.2 | GC/MSD | 03CRWQCB5 |  | CDFA |  | 5.333 |  |  | 7.74 | 354.7 | 12.3 | pH, EC, T taken in the field on 1/11/03
Main Drain Canal near Gridley | 392144121492301 | 2003-01-10 23:34 | 2003-01-11 07:04 | 2003-01-11 03:19 | 2003-01-10 | 23:30 | Cypermethrins | None Detected | 0.07 | 0.2 | GC/MSD | 03CRWQCB5 |  | CDFA |  | 5.333 |  |  | 7.74 | 354.7 | 12.3 | pH, EC, T taken in the field on 1/11/03
Main Drain Canal near Gridley | 392144121492301 | 2003-01-10 23:34 | 2003-01-11 07:04 | 2003-01-11 03:19 | 2003-01-10 | 23:30 | Esfenvalerate | None Detected | 0.007 | 0.05 | GC/MSD | 03CRWQCB5 |  | CDFA |  | 5.333 |  |  | 7.74 | 354.7 | 12.3 | pH, EC, T taken in the field on 1/11/03
Main Drain Canal near Gridley | 392144121492301 | 2003-01-11 07:34 | 2003-01-11 15:04 | 2003-01-11 11:19 | 2003-01-11 | 7:30 | EPTC (Eptam) | None Detected | 0.02 | 0.05 | GC/MSD | 03CRWQCB10 |  | CDFA |  | 5.1522 |  |  | 7.99 | 311 | n/a | pH, EC taken at unknown time, no temp taken
Main Drain Canal near Gridley | 392144121492301 | 2003-01-11 07:34 | 2003-01-11 15:04 | 2003-01-11 11:19 | 2003-01-11 | 7:30 | Simazine | BQL ( 0.016 J ) | 0.005 | 0.2 | GC/MSD | 03CRWQCB10 |  | CDFA |  | 5.1522 |  |  | 7.99 | 311 | n/a | pH, EC taken at unknown time, no temp taken
Main Drain Canal near Gridley | 392144121492301 | 2003-01-11 07:34 | 2003-01-11 15:04 | 2003-01-11 11:19 | 2003-01-11 | 7:30 | Diazinon | BQL ( 0.019 J ) | 0.007 | 0.02 | GC/MSD | 03CRWQCB10 |  | CDFA |  | 5.1522 |  |  | 7.99 | 311 | n/a | pH, EC taken at unknown time, no temp taken
Main Drain Canal near Gridley | 392144121492301 | 2003-01-11 07:34 | 2003-01-11 15:04 | 2003-01-11 11:19 | 2003-01-11 | 7:30 | Disulfoton | None Detected | 0.007 | 0.02 | GC/MSD | 03CRWQCB10 |  | CDFA |  | 5.1522 |  |  | 7.99 | 311 | n/a | pH, EC taken at unknown time, no temp taken
Main Drain Canal near Gridley | 392144121492301 | 2003-01-11 07:34 | 2003-01-11 15:04 | 2003-01-11 11:19 | 2003-01-11 | 7:30 | Carbaryl | None Detected | 0.007 | 0.02 | GC/MSD | 03CRWQCB10 |  | CDFA |  | 5.1522 |  |  | 7.99 | 311 | n/a | pH, EC taken at unknown time, no temp taken
Main Drain Canal near Gridley | 392144121492301 | 2003-01-11 07:34 | 2003-01-11 15:04 | 2003-01-11 11:19 | 2003-01-11 | 7:30 | Metolachlor | None Detected | 0.007 | 0.02 | GC/MSD | 03CRWQCB10 |  | CDFA |  | 5.1522 |  |  | 7.99 | 311 | n/a | pH, EC taken at unknown time, no temp taken
Main Drain Canal near Gridley | 392144121492301 | 2003-01-11 07:34 | 2003-01-11 15:04 | 2003-01-11 11:19 | 2003-01-11 | 7:30 | Chlorpyrifos | BQL ( 0.005 J ) | 0.004 | 0.01 | GC/MSD | 03CRWQCB10 |  | CDFA |  | 5.1522 |  |  | 7.99 | 311 | n/a | pH, EC taken at unknown time, no temp taken
Main Drain Canal near Gridley | 392144121492301 | 2003-01-11 07:34 | 2003-01-11 15:04 | 2003-01-11 11:19 | 2003-01-11 | 7:30 | Cyanazine | None Detected | 0.007 | 0.05 | GC/MSD | 03CRWQCB10 |  | CDFA |  | 5.1522 |  |  | 7.99 | 311 | n/a | pH, EC taken at unknown time, no temp taken
Main Drain Canal near Gridley | 392144121492301 | 2003-01-11 07:34 | 2003-01-11 15:04 | 2003-01-11 11:19 | 2003-01-11 | 7:30 | Dacthal (DCPA) | None Detected | 0.007 | 0.05 | GC/MSD | 03CRWQCB10 |  | CDFA |  | 5.1522 |  |  | 7.99 | 311 | n/a | pH, EC taken at unknown time, no temp taken
Main Drain Canal near Gridley | 392144121492301 | 2003-01-11 07:34 | 2003-01-11 15:04 | 2003-01-11 11:19 | 2003-01-11 | 7:30 | Methidathion | None Detected | 0.01 | 0.03 | GC/MSD | 03CRWQCB10 |  | CDFA |  | 5.1522 |  |  | 7.99 | 311 | n/a | pH, EC taken at unknown time, no temp taken
Main Drain Canal near Gridley | 392144121492301 | 2003-01-11 07:34 | 2003-01-11 15:04 | 2003-01-11 11:19 | 2003-01-11 | 7:30 | Propargite | None Detected | 0.15 | 0.5 | GC/MSD | 03CRWQCB10 |  | CDFA |  | 5.1522 |  |  | 7.99 | 311 | n/a | pH, EC taken at unknown time, no temp taken
Main Drain Canal near Gridley | 392144121492301 | 2003-01-11 07:34 | 2003-01-11 15:04 | 2003-01-11 11:19 | 2003-01-11 | 7:30 | Bifenthrin | None Detected | 0.007 | 0.05 | GC/MSD | 03CRWQCB10 |  | CDFA |  | 5.1522 |  |  | 7.99 | 311 | n/a | pH, EC taken at unknown time, no temp taken
Main Drain Canal near Gridley | 392144121492301 | 2003-01-11 07:34 | 2003-01-11 15:04 | 2003-01-11 11:19 | 2003-01-11 | 7:30 | Azinphos methyl | None Detected | 0.007 | 0.05 | GC/MSD | 03CRWQCB10 |  | CDFA |  | 5.1522 |  |  | 7.99 | 311 | n/a | pH, EC taken at unknown time, no temp taken
Main Drain Canal near Gridley | 392144121492301 | 2003-01-11 07:34 | 2003-01-11 15:04 | 2003-01-11 11:19 | 2003-01-11 | 7:30 | l-Cyhalothrin | None Detected | 0.03 | 0.1 | GC/MSD | 03CRWQCB10 |  | CDFA |  | 5.1522 |  |  | 7.99 | 311 | n/a | pH, EC taken at unknown time, no temp taken
Main Drain Canal near Gridley | 392144121492301 | 2003-01-11 07:34 | 2003-01-11 15:04 | 2003-01-11 11:19 | 2003-01-11 | 7:30 | Cyfluthrins | None Detected | 0.07 | 0.2 | GC/MSD | 03CRWQCB10 |  | CDFA |  | 5.1522 |  |  | 7.99 | 311 | n/a | pH, EC taken at unknown time, no temp taken
Main Drain Canal near Gridley | 392144121492301 | 2003-01-11 07:34 | 2003-01-11 15:04 | 2003-01-11 11:19 | 2003-01-11 | 7:30 | Cypermethrins | None Detected | 0.07 | 0.2 | GC/MSD | 03CRWQCB10 |  | CDFA |  | 5.1522 |  |  | 7.99 | 311 | n/a | pH, EC taken at unknown time, no temp taken
Main Drain Canal near Gridley | 392144121492301 | 2003-01-11 07:34 | 2003-01-11 15:04 | 2003-01-11 11:19 | 2003-01-11 | 7:30 | Esfenvalerate | None Detected | 0.007 | 0.05 | GC/MSD | 03CRWQCB10 |  | CDFA |  | 5.1522 |  |  | 7.99 | 311 | n/a | pH, EC taken at unknown time, no temp taken
Main Drain Canal near Gridley | 392144121492301 | 2003-01-11 15:34 | 2003-01-11 23:04 | 2003-01-11 19:19 | 2003-01-11 | 15:30 | EPTC (Eptam) | None Detected | 0.02 | 0.05 | GC/MSD | 03CRWQCB10 |  | CDFA |  | 4.8258 |  |  | 7.97 | 335 | n/a | pH, EC taken at unknown time, no temp taken
Main Drain Canal near Gridley | 392144121492301 | 2003-01-11 15:34 | 2003-01-11 23:04 | 2003-01-11 19:19 | 2003-01-11 | 15:30 | Simazine | BQL ( 0.013 J ) | 0.005 | 0.2 | GC/MSD | 03CRWQCB10 |  | CDFA |  | 4.8258 |  |  | 7.97 | 335 | n/a | pH, EC taken at unknown time, no temp taken
Main Drain Canal near Gridley | 392144121492301 | 2003-01-11 15:34 | 2003-01-11 23:04 | 2003-01-11 19:19 | 2003-01-11 | 15:30 | Diazinon | BQL ( 0.016 J ) | 0.007 | 0.02 | GC/MSD | 03CRWQCB10 |  | CDFA |  | 4.8258 |  |  | 7.97 | 335 | n/a | pH, EC taken at unknown time, no temp taken
Main Drain Canal near Gridley | 392144121492301 | 2003-01-11 15:34 | 2003-01-11 23:04 | 2003-01-11 19:19 | 2003-01-11 | 15:30 | Disulfoton | None Detected | 0.007 | 0.02 | GC/MSD | 03CRWQCB10 |  | CDFA |  | 4.8258 |  |  | 7.97 | 335 | n/a | pH, EC taken at unknown time, no temp taken
Main Drain Canal near Gridley | 392144121492301 | 2003-01-11 15:34 | 2003-01-11 23:04 | 2003-01-11 19:19 | 2003-01-11 | 15:30 | Carbaryl | None Detected | 0.007 | 0.02 | GC/MSD | 03CRWQCB10 |  | CDFA |  | 4.8258 |  |  | 7.97 | 335 | n/a | pH, EC taken at unknown time, no temp taken
Main Drain Canal near Gridley | 392144121492301 | 2003-01-11 15:34 | 2003-01-11 23:04 | 2003-01-11 19:19 | 2003-01-11 | 15:30 | Metolachlor | None Detected | 0.007 | 0.02 | GC/MSD | 03CRWQCB10 |  | CDFA |  | 4.8258 |  |  | 7.97 | 335 | n/a | pH, EC taken at unknown time, no temp taken
Main Drain Canal near Gridley | 392144121492301 | 2003-01-11 15:34 | 2003-01-11 23:04 | 2003-01-11 19:19 | 2003-01-11 | 15:30 | Chlorpyrifos | BQL ( 0.006 J ) | 0.004 | 0.01 | GC/MSD | 03CRWQCB10 |  | CDFA |  | 4.8258 |  |  | 7.97 | 335 | n/a | pH, EC taken at unknown time, no temp taken
Main Drain Canal near Gridley | 392144121492301 | 2003-01-11 15:34 | 2003-01-11 23:04 | 2003-01-11 19:19 | 2003-01-11 | 15:30 | Cyanazine | None Detected | 0.007 | 0.05 | GC/MSD | 03CRWQCB10 |  | CDFA |  | 4.8258 |  |  | 7.97 | 335 | n/a | pH, EC taken at unknown time, no temp taken
Main Drain Canal near Gridley | 392144121492301 | 2003-01-11 15:34 | 2003-01-11 23:04 | 2003-01-11 19:19 | 2003-01-11 | 15:30 | Dacthal (DCPA) | None Detected | 0.007 | 0.05 | GC/MSD | 03CRWQCB10 |  | CDFA |  | 4.8258 |  |  | 7.97 | 335 | n/a | pH, EC taken at unknown time, no temp taken
Main Drain Canal near Gridley | 392144121492301 | 2003-01-11 15:34 | 2003-01-11 23:04 | 2003-01-11 19:19 | 2003-01-11 | 15:30 | Methidathion | None Detected | 0.01 | 0.03 | GC/MSD | 03CRWQCB10 |  | CDFA |  | 4.8258 |  |  | 7.97 | 335 | n/a | pH, EC taken at unknown time, no temp taken
Main Drain Canal near Gridley | 392144121492301 | 2003-01-11 15:34 | 2003-01-11 23:04 | 2003-01-11 19:19 | 2003-01-11 | 15:30 | Propargite | None Detected | 0.15 | 0.5 | GC/MSD | 03CRWQCB10 |  | CDFA |  | 4.8258 |  |  | 7.97 | 335 | n/a | pH, EC taken at unknown time, no temp taken
Main Drain Canal near Gridley | 392144121492301 | 2003-01-11 15:34 | 2003-01-11 23:04 | 2003-01-11 19:19 | 2003-01-11 | 15:30 | Bifenthrin | None Detected | 0.007 | 0.05 | GC/MSD | 03CRWQCB10 |  | CDFA |  | 4.8258 |  |  | 7.97 | 335 | n/a | pH, EC taken at unknown time, no temp taken
Main Drain Canal near Gridley | 392144121492301 | 2003-01-11 15:34 | 2003-01-11 23:04 | 2003-01-11 19:19 | 2003-01-11 | 15:30 | Azinphos methyl | None Detected | 0.007 | 0.05 | GC/MSD | 03CRWQCB10 |  | CDFA |  | 4.8258 |  |  | 7.97 | 335 | n/a | pH, EC taken at unknown time, no temp taken
Main Drain Canal near Gridley | 392144121492301 | 2003-01-11 15:34 | 2003-01-11 23:04 | 2003-01-11 19:19 | 2003-01-11 | 15:30 | l-Cyhalothrin | None Detected | 0.03 | 0.1 | GC/MSD | 03CRWQCB10 |  | CDFA |  | 4.8258 |  |  | 7.97 | 335 | n/a | pH, EC taken at unknown time, no temp taken
Main Drain Canal near Gridley | 392144121492301 | 2003-01-11 15:34 | 2003-01-11 23:04 | 2003-01-11 19:19 | 2003-01-11 | 15:30 | Cyfluthrins | None Detected | 0.07 | 0.2 | GC/MSD | 03CRWQCB10 |  | CDFA |  | 4.8258 |  |  | 7.97 | 335 | n/a | pH, EC taken at unknown time, no temp taken
Main Drain Canal near Gridley | 392144121492301 | 2003-01-11 15:34 | 2003-01-11 23:04 | 2003-01-11 19:19 | 2003-01-11 | 15:30 | Cypermethrins | None Detected | 0.07 | 0.2 | GC/MSD | 03CRWQCB10 |  | CDFA |  | 4.8258 |  |  | 7.97 | 335 | n/a | pH, EC taken at unknown time, no temp taken
Main Drain Canal near Gridley | 392144121492301 | 2003-01-11 15:34 | 2003-01-11 23:04 | 2003-01-11 19:19 | 2003-01-11 | 15:30 | Esfenvalerate | None Detected | 0.007 | 0.05 | GC/MSD | 03CRWQCB10 |  | CDFA |  | 4.8258 |  |  | 7.97 | 335 | n/a | pH, EC taken at unknown time, no temp taken
Main Drain Canal near Gridley | 392144121492301 | 2003-01-11 23:34 | 2003-01-12 07:04 | 2003-01-12 03:19 | 2003-01-11 | 23:30 | EPTC (Eptam) | None Detected | 0.02 | 0.05 | GC/MSD | 03CRWQCB10 |  | CDFA |  | 4.6978 |  |  | 7.92 | 351 | n/a | pH, EC taken at unknown time, no temp taken
Main Drain Canal near Gridley | 392144121492301 | 2003-01-11 23:34 | 2003-01-12 07:04 | 2003-01-12 03:19 | 2003-01-11 | 23:30 | Simazine | BQL ( 0.010 J ) | 0.005 | 0.2 | GC/MSD | 03CRWQCB10 |  | CDFA |  | 4.6978 |  |  | 7.92 | 351 | n/a | pH, EC taken at unknown time, no temp taken
Main Drain Canal near Gridley | 392144121492301 | 2003-01-11 23:34 | 2003-01-12 07:04 | 2003-01-12 03:19 | 2003-01-11 | 23:30 | Diazinon | BQL ( 0.017 J ) | 0.007 | 0.02 | GC/MSD | 03CRWQCB10 |  | CDFA |  | 4.6978 |  |  | 7.92 | 351 | n/a | pH, EC taken at unknown time, no temp taken
Main Drain Canal near Gridley | 392144121492301 | 2003-01-11 23:34 | 2003-01-12 07:04 | 2003-01-12 03:19 | 2003-01-11 | 23:30 | Disulfoton | None Detected | 0.007 | 0.02 | GC/MSD | 03CRWQCB10 |  | CDFA |  | 4.6978 |  |  | 7.92 | 351 | n/a | pH, EC taken at unknown time, no temp taken
Main Drain Canal near Gridley | 392144121492301 | 2003-01-11 23:34 | 2003-01-12 07:04 | 2003-01-12 03:19 | 2003-01-11 | 23:30 | Carbaryl | None Detected | 0.007 | 0.02 | GC/MSD | 03CRWQCB10 |  | CDFA |  | 4.6978 |  |  | 7.92 | 351 | n/a | pH, EC taken at unknown time, no temp taken
Main Drain Canal near Gridley | 392144121492301 | 2003-01-11 23:34 | 2003-01-12 07:04 | 2003-01-12 03:19 | 2003-01-11 | 23:30 | Metolachlor | None Detected | 0.007 | 0.02 | GC/MSD | 03CRWQCB10 |  | CDFA |  | 4.6978 |  |  | 7.92 | 351 | n/a | pH, EC taken at unknown time, no temp taken
Main Drain Canal near Gridley | 392144121492301 | 2003-01-11 23:34 | 2003-01-12 07:04 | 2003-01-12 03:19 | 2003-01-11 | 23:30 | Chlorpyrifos | BQL ( 0.006 J ) | 0.004 | 0.01 | GC/MSD | 03CRWQCB10 |  | CDFA |  | 4.6978 |  |  | 7.92 | 351 | n/a | pH, EC taken at unknown time, no temp taken
Main Drain Canal near Gridley | 392144121492301 | 2003-01-11 23:34 | 2003-01-12 07:04 | 2003-01-12 03:19 | 2003-01-11 | 23:30 | Cyanazine | None Detected | 0.007 | 0.05 | GC/MSD | 03CRWQCB10 |  | CDFA |  | 4.6978 |  |  | 7.92 | 351 | n/a | pH, EC taken at unknown time, no temp taken
Main Drain Canal near Gridley | 392144121492301 | 2003-01-11 23:34 | 2003-01-12 07:04 | 2003-01-12 03:19 | 2003-01-11 | 23:30 | Dacthal (DCPA) | None Detected | 0.007 | 0.05 | GC/MSD | 03CRWQCB10 |  | CDFA |  | 4.6978 |  |  | 7.92 | 351 | n/a | pH, EC taken at unknown time, no temp taken
Main Drain Canal near Gridley | 392144121492301 | 2003-01-11 23:34 | 2003-01-12 07:04 | 2003-01-12 03:19 | 2003-01-11 | 23:30 | Methidathion | None Detected | 0.01 | 0.03 | GC/MSD | 03CRWQCB10 |  | CDFA |  | 4.6978 |  |  | 7.92 | 351 | n/a | pH, EC taken at unknown time, no temp taken
Main Drain Canal near Gridley | 392144121492301 | 2003-01-11 23:34 | 2003-01-12 07:04 | 2003-01-12 03:19 | 2003-01-11 | 23:30 | Propargite | None Detected | 0.15 | 0.5 | GC/MSD | 03CRWQCB10 |  | CDFA |  | 4.6978 |  |  | 7.92 | 351 | n/a | pH, EC taken at unknown time, no temp taken
Main Drain Canal near Gridley | 392144121492301 | 2003-01-11 23:34 | 2003-01-12 07:04 | 2003-01-12 03:19 | 2003-01-11 | 23:30 | Bifenthrin | None Detected | 0.007 | 0.05 | GC/MSD | 03CRWQCB10 |  | CDFA |  | 4.6978 |  |  | 7.92 | 351 | n/a | pH, EC taken at unknown time, no temp taken
Main Drain Canal near Gridley | 392144121492301 | 2003-01-11 23:34 | 2003-01-12 07:04 | 2003-01-12 03:19 | 2003-01-11 | 23:30 | Azinphos methyl | None Detected | 0.007 | 0.05 | GC/MSD | 03CRWQCB10 |  | CDFA |  | 4.6978 |  |  | 7.92 | 351 | n/a | pH, EC taken at unknown time, no temp taken
Main Drain Canal near Gridley | 392144121492301 | 2003-01-11 23:34 | 2003-01-12 07:04 | 2003-01-12 03:19 | 2003-01-11 | 23:30 | l-Cyhalothrin | None Detected | 0.03 | 0.1 | GC/MSD | 03CRWQCB10 |  | CDFA |  | 4.6978 |  |  | 7.92 | 351 | n/a | pH, EC taken at unknown time, no temp taken
Main Drain Canal near Gridley | 392144121492301 | 2003-01-11 23:34 | 2003-01-12 07:04 | 2003-01-12 03:19 | 2003-01-11 | 23:30 | Cyfluthrins | None Detected | 0.07 | 0.2 | GC/MSD | 03CRWQCB10 |  | CDFA |  | 4.6978 |  |  | 7.92 | 351 | n/a | pH, EC taken at unknown time, no temp taken
Main Drain Canal near Gridley | 392144121492301 | 2003-01-11 23:34 | 2003-01-12 07:04 | 2003-01-12 03:19 | 2003-01-11 | 23:30 | Cypermethrins | None Detected | 0.07 | 0.2 | GC/MSD | 03CRWQCB10 |  | CDFA |  | 4.6978 |  |  | 7.92 | 351 | n/a | pH, EC taken at unknown time, no temp taken
Main Drain Canal near Gridley | 392144121492301 | 2003-01-11 23:34 | 2003-01-12 07:04 | 2003-01-12 03:19 | 2003-01-11 | 23:30 | Esfenvalerate | None Detected | 0.007 | 0.05 | GC/MSD | 03CRWQCB10 |  | CDFA |  | 4.6978 |  |  | 7.92 | 351 | n/a | pH, EC taken at unknown time, no temp taken
Main Drain Canal near Gridley | 392144121492301 | 2003-01-12 07:34 | 2003-01-12 14:04 | 2003-01-12 10:49 | 2003-01-12 | 7:30 | EPTC (Eptam) | None Detected | 0.02 | 0.05 | GC/MSD | 03CRWQCB10 |  | CDFA |  | 4.5984 |  |  | 7.81 | 358 | n/a | pH, EC taken at unknown time, no temp taken
Main Drain Canal near Gridley | 392144121492301 | 2003-01-12 07:34 | 2003-01-12 14:04 | 2003-01-12 10:49 | 2003-01-12 | 7:30 | Simazine | BQL ( 0.009 J ) | 0.005 | 0.2 | GC/MSD | 03CRWQCB10 |  | CDFA |  | 4.5984 |  |  | 7.81 | 358 | n/a | pH, EC taken at unknown time, no temp taken
Main Drain Canal near Gridley | 392144121492301 | 2003-01-12 07:34 | 2003-01-12 14:04 | 2003-01-12 10:49 | 2003-01-12 | 7:30 | Diazinon | BQL ( 0.013 J ) | 0.007 | 0.02 | GC/MSD | 03CRWQCB10 |  | CDFA |  | 4.5984 |  |  | 7.81 | 358 | n/a | pH, EC taken at unknown time, no temp taken
Main Drain Canal near Gridley | 392144121492301 | 2003-01-12 07:34 | 2003-01-12 14:04 | 2003-01-12 10:49 | 2003-01-12 | 7:30 | Disulfoton | None Detected | 0.007 | 0.02 | GC/MSD | 03CRWQCB10 |  | CDFA |  | 4.5984 |  |  | 7.81 | 358 | n/a | pH, EC taken at unknown time, no temp taken
Main Drain Canal near Gridley | 392144121492301 | 2003-01-12 07:34 | 2003-01-12 14:04 | 2003-01-12 10:49 | 2003-01-12 | 7:30 | Carbaryl | None Detected | 0.007 | 0.02 | GC/MSD | 03CRWQCB10 |  | CDFA |  | 4.5984 |  |  | 7.81 | 358 | n/a | pH, EC taken at unknown time, no temp taken
Main Drain Canal near Gridley | 392144121492301 | 2003-01-12 07:34 | 2003-01-12 14:04 | 2003-01-12 10:49 | 2003-01-12 | 7:30 | Metolachlor | None Detected | 0.007 | 0.02 | GC/MSD | 03CRWQCB10 |  | CDFA |  | 4.5984 |  |  | 7.81 | 358 | n/a | pH, EC taken at unknown time, no temp taken
Main Drain Canal near Gridley | 392144121492301 | 2003-01-12 07:34 | 2003-01-12 14:04 | 2003-01-12 10:49 | 2003-01-12 | 7:30 | Chlorpyrifos | BQL ( 0.005 J ) | 0.004 | 0.01 | GC/MSD | 03CRWQCB10 |  | CDFA |  | 4.5984 |  |  | 7.81 | 358 | n/a | pH, EC taken at unknown time, no temp taken
Main Drain Canal near Gridley | 392144121492301 | 2003-01-12 07:34 | 2003-01-12 14:04 | 2003-01-12 10:49 | 2003-01-12 | 7:30 | Cyanazine | None Detected | 0.007 | 0.05 | GC/MSD | 03CRWQCB10 |  | CDFA |  | 4.5984 |  |  | 7.81 | 358 | n/a | pH, EC taken at unknown time, no temp taken
Main Drain Canal near Gridley | 392144121492301 | 2003-01-12 07:34 | 2003-01-12 14:04 | 2003-01-12 10:49 | 2003-01-12 | 7:30 | Dacthal (DCPA) | None Detected | 0.007 | 0.05 | GC/MSD | 03CRWQCB10 |  | CDFA |  | 4.5984 |  |  | 7.81 | 358 | n/a | pH, EC taken at unknown time, no temp taken
Main Drain Canal near Gridley | 392144121492301 | 2003-01-12 07:34 | 2003-01-12 14:04 | 2003-01-12 10:49 | 2003-01-12 | 7:30 | Methidathion | None Detected | 0.01 | 0.03 | GC/MSD | 03CRWQCB10 |  | CDFA |  | 4.5984 |  |  | 7.81 | 358 | n/a | pH, EC taken at unknown time, no temp taken
Main Drain Canal near Gridley | 392144121492301 | 2003-01-12 07:34 | 2003-01-12 14:04 | 2003-01-12 10:49 | 2003-01-12 | 7:30 | Propargite | None Detected | 0.15 | 0.5 | GC/MSD | 03CRWQCB10 |  | CDFA |  | 4.5984 |  |  | 7.81 | 358 | n/a | pH, EC taken at unknown time, no temp taken
Main Drain Canal near Gridley | 392144121492301 | 2003-01-12 07:34 | 2003-01-12 14:04 | 2003-01-12 10:49 | 2003-01-12 | 7:30 | Bifenthrin | None Detected | 0.007 | 0.05 | GC/MSD | 03CRWQCB10 |  | CDFA |  | 4.5984 |  |  | 7.81 | 358 | n/a | pH, EC taken at unknown time, no temp taken
Main Drain Canal near Gridley | 392144121492301 | 2003-01-12 07:34 | 2003-01-12 14:04 | 2003-01-12 10:49 | 2003-01-12 | 7:30 | Azinphos methyl | None Detected | 0.007 | 0.05 | GC/MSD | 03CRWQCB10 |  | CDFA |  | 4.5984 |  |  | 7.81 | 358 | n/a | pH, EC taken at unknown time, no temp taken
Main Drain Canal near Gridley | 392144121492301 | 2003-01-12 07:34 | 2003-01-12 14:04 | 2003-01-12 10:49 | 2003-01-12 | 7:30 | l-Cyhalothrin | None Detected | 0.03 | 0.1 | GC/MSD | 03CRWQCB10 |  | CDFA |  | 4.5984 |  |  | 7.81 | 358 | n/a | pH, EC taken at unknown time, no temp taken
Main Drain Canal near Gridley | 392144121492301 | 2003-01-12 07:34 | 2003-01-12 14:04 | 2003-01-12 10:49 | 2003-01-12 | 7:30 | Cyfluthrins | None Detected | 0.07 | 0.2 | GC/MSD | 03CRWQCB10 |  | CDFA |  | 4.5984 |  |  | 7.81 | 358 | n/a | pH, EC taken at unknown time, no temp taken
Main Drain Canal near Gridley | 392144121492301 | 2003-01-12 07:34 | 2003-01-12 14:04 | 2003-01-12 10:49 | 2003-01-12 | 7:30 | Cypermethrins | None Detected | 0.07 | 0.2 | GC/MSD | 03CRWQCB10 |  | CDFA |  | 4.5984 |  |  | 7.81 | 358 | n/a | pH, EC taken at unknown time, no temp taken
Main Drain Canal near Gridley | 392144121492301 | 2003-01-12 07:34 | 2003-01-12 14:04 | 2003-01-12 10:49 | 2003-01-12 | 7:30 | Esfenvalerate | None Detected | 0.007 | 0.05 | GC/MSD | 03CRWQCB10 |  | CDFA |  | 4.5984 |  |  | 7.81 | 358 | n/a | pH, EC taken at unknown time, no temp taken
Main Drain Canal near Gridley | 392144121492301 | 2003-01-12 14:09 | 2003-01-12 21:50 | 2003-01-12 17:51 | 2003-01-12 | 14:20 | EPTC (Eptam) | None Detected | 0.02 | 0.05 | GC/MSD | 03CRWQCB9 |  | CDFA |  | 4.9237 |  |  | 8.12 | 361 | n/a | pH, EC taken at unknown time, no temp taken
Main Drain Canal near Gridley | 392144121492301 | 2003-01-12 14:09 | 2003-01-12 21:50 | 2003-01-12 17:51 | 2003-01-12 | 14:20 | Simazine | BQL ( 0.008 J ) | 0.005 | 0.2 | GC/MSD | 03CRWQCB9 |  | CDFA |  | 4.9237 |  |  | 8.12 | 361 | n/a | pH, EC taken at unknown time, no temp taken
Main Drain Canal near Gridley | 392144121492301 | 2003-01-12 14:09 | 2003-01-12 21:50 | 2003-01-12 17:51 | 2003-01-12 | 14:20 | Diazinon | BQL ( 0.011 J ) | 0.007 | 0.02 | GC/MSD | 03CRWQCB9 |  | CDFA |  | 4.9237 |  |  | 8.12 | 361 | n/a | pH, EC taken at unknown time, no temp taken
Main Drain Canal near Gridley | 392144121492301 | 2003-01-12 14:09 | 2003-01-12 21:50 | 2003-01-12 17:51 | 2003-01-12 | 14:20 | Disulfoton | None Detected | 0.007 | 0.02 | GC/MSD | 03CRWQCB9 |  | CDFA |  | 4.9237 |  |  | 8.12 | 361 | n/a | pH, EC taken at unknown time, no temp taken
Main Drain Canal near Gridley | 392144121492301 | 2003-01-12 14:09 | 2003-01-12 21:50 | 2003-01-12 17:51 | 2003-01-12 | 14:20 | Carbaryl | None Detected | 0.007 | 0.02 | GC/MSD | 03CRWQCB9 |  | CDFA |  | 4.9237 |  |  | 8.12 | 361 | n/a | pH, EC taken at unknown time, no temp taken
Main Drain Canal near Gridley | 392144121492301 | 2003-01-12 14:09 | 2003-01-12 21:50 | 2003-01-12 17:51 | 2003-01-12 | 14:20 | Metolachlor | None Detected | 0.007 | 0.02 | GC/MSD | 03CRWQCB9 |  | CDFA |  | 4.9237 |  |  | 8.12 | 361 | n/a | pH, EC taken at unknown time, no temp taken
Main Drain Canal near Gridley | 392144121492301 | 2003-01-12 14:09 | 2003-01-12 21:50 | 2003-01-12 17:51 | 2003-01-12 | 14:20 | Chlorpyrifos | BQL ( 0.004 J ) | 0.004 | 0.01 | GC/MSD | 03CRWQCB9 |  | CDFA |  | 4.9237 |  |  | 8.12 | 361 | n/a | pH, EC taken at unknown time, no temp taken
Main Drain Canal near Gridley | 392144121492301 | 2003-01-12 14:09 | 2003-01-12 21:50 | 2003-01-12 17:51 | 2003-01-12 | 14:20 | Cyanazine | None Detected | 0.007 | 0.05 | GC/MSD | 03CRWQCB9 |  | CDFA |  | 4.9237 |  |  | 8.12 | 361 | n/a | pH, EC taken at unknown time, no temp taken
Main Drain Canal near Gridley | 392144121492301 | 2003-01-12 14:09 | 2003-01-12 21:50 | 2003-01-12 17:51 | 2003-01-12 | 14:20 | Dacthal (DCPA) | None Detected | 0.007 | 0.05 | GC/MSD | 03CRWQCB9 |  | CDFA |  | 4.9237 |  |  | 8.12 | 361 | n/a | pH, EC taken at unknown time, no temp taken
Main Drain Canal near Gridley | 392144121492301 | 2003-01-12 14:09 | 2003-01-12 21:50 | 2003-01-12 17:51 | 2003-01-12 | 14:20 | Methidathion | None Detected | 0.01 | 0.03 | GC/MSD | 03CRWQCB9 |  | CDFA |  | 4.9237 |  |  | 8.12 | 361 | n/a | pH, EC taken at unknown time, no temp taken
Main Drain Canal near Gridley | 392144121492301 | 2003-01-12 14:09 | 2003-01-12 21:50 | 2003-01-12 17:51 | 2003-01-12 | 14:20 | Propargite | None Detected | 0.15 | 0.5 | GC/MSD | 03CRWQCB9 |  | CDFA |  | 4.9237 |  |  | 8.12 | 361 | n/a | pH, EC taken at unknown time, no temp taken
Main Drain Canal near Gridley | 392144121492301 | 2003-01-12 14:09 | 2003-01-12 21:50 | 2003-01-12 17:51 | 2003-01-12 | 14:20 | Bifenthrin | None Detected | 0.007 | 0.05 | GC/MSD | 03CRWQCB9 |  | CDFA |  | 4.9237 |  |  | 8.12 | 361 | n/a | pH, EC taken at unknown time, no temp taken
Main Drain Canal near Gridley | 392144121492301 | 2003-01-12 14:09 | 2003-01-12 21:50 | 2003-01-12 17:51 | 2003-01-12 | 14:20 | Azinphos methyl | None Detected | 0.007 | 0.05 | GC/MSD | 03CRWQCB9 |  | CDFA |  | 4.9237 |  |  | 8.12 | 361 | n/a | pH, EC taken at unknown time, no temp taken
Main Drain Canal near Gridley | 392144121492301 | 2003-01-12 14:09 | 2003-01-12 21:50 | 2003-01-12 17:51 | 2003-01-12 | 14:20 | l-Cyhalothrin | None Detected | 0.03 | 0.1 | GC/MSD | 03CRWQCB9 |  | CDFA |  | 4.9237 |  |  | 8.12 | 361 | n/a | pH, EC taken at unknown time, no temp taken
Main Drain Canal near Gridley | 392144121492301 | 2003-01-12 14:09 | 2003-01-12 21:50 | 2003-01-12 17:51 | 2003-01-12 | 14:20 | Cyfluthrins | None Detected | 0.07 | 0.2 | GC/MSD | 03CRWQCB9 |  | CDFA |  | 4.9237 |  |  | 8.12 | 361 | n/a | pH, EC taken at unknown time, no temp taken
Main Drain Canal near Gridley | 392144121492301 | 2003-01-12 14:09 | 2003-01-12 21:50 | 2003-01-12 17:51 | 2003-01-12 | 14:20 | Cypermethrins | None Detected | 0.07 | 0.2 | GC/MSD | 03CRWQCB9 |  | CDFA |  | 4.9237 |  |  | 8.12 | 361 | n/a | pH, EC taken at unknown time, no temp taken
Main Drain Canal near Gridley | 392144121492301 | 2003-01-12 14:09 | 2003-01-12 21:50 | 2003-01-12 17:51 | 2003-01-12 | 14:20 | Esfenvalerate | None Detected | 0.007 | 0.05 | GC/MSD | 03CRWQCB9 |  | CDFA |  | 4.9237 |  |  | 8.12 | 361 | n/a | pH, EC taken at unknown time, no temp taken
Main Drain Canal near Gridley | 392144121492301 | 2003-01-12 22:20 | 2003-01-13 05:50 | 2003-01-13 02:05 | 2003-01-12 | 22:20 | EPTC (Eptam) | None Detected | 0.02 | 0.05 | GC/MSD | 03CRWQCB9 |  | CDFA |  | 7.4612 |  |  | 7.93 | 319 | n/a | pH, EC taken at unknown time, no temp taken
Main Drain Canal near Gridley | 392144121492301 | 2003-01-12 22:20 | 2003-01-13 05:50 | 2003-01-13 02:05 | 2003-01-12 | 22:20 | Simazine | BQL ( 0.014 J ) | 0.005 | 0.2 | GC/MSD | 03CRWQCB9 |  | CDFA |  | 7.4612 |  |  | 7.93 | 319 | n/a | pH, EC taken at unknown time, no temp taken
Main Drain Canal near Gridley | 392144121492301 | 2003-01-12 22:20 | 2003-01-13 05:50 | 2003-01-13 02:05 | 2003-01-12 | 22:20 | Diazinon | BQL ( 0.015 J ) | 0.007 | 0.02 | GC/MSD | 03CRWQCB9 |  | CDFA |  | 7.4612 |  |  | 7.93 | 319 | n/a | pH, EC taken at unknown time, no temp taken
Main Drain Canal near Gridley | 392144121492301 | 2003-01-12 22:20 | 2003-01-13 05:50 | 2003-01-13 02:05 | 2003-01-12 | 22:20 | Disulfoton | None Detected | 0.007 | 0.02 | GC/MSD | 03CRWQCB9 |  | CDFA |  | 7.4612 |  |  | 7.93 | 319 | n/a | pH, EC taken at unknown time, no temp taken
Main Drain Canal near Gridley | 392144121492301 | 2003-01-12 22:20 | 2003-01-13 05:50 | 2003-01-13 02:05 | 2003-01-12 | 22:20 | Carbaryl | None Detected | 0.007 | 0.02 | GC/MSD | 03CRWQCB9 |  | CDFA |  | 7.4612 |  |  | 7.93 | 319 | n/a | pH, EC taken at unknown time, no temp taken
Main Drain Canal near Gridley | 392144121492301 | 2003-01-12 22:20 | 2003-01-13 05:50 | 2003-01-13 02:05 | 2003-01-12 | 22:20 | Metolachlor | None Detected | 0.007 | 0.02 | GC/MSD | 03CRWQCB9 |  | CDFA |  | 7.4612 |  |  | 7.93 | 319 | n/a | pH, EC taken at unknown time, no temp taken
Main Drain Canal near Gridley | 392144121492301 | 2003-01-12 22:20 | 2003-01-13 05:50 | 2003-01-13 02:05 | 2003-01-12 | 22:20 | Chlorpyrifos | BQL ( 0.004 J ) | 0.004 | 0.01 | GC/MSD | 03CRWQCB9 |  | CDFA |  | 7.4612 |  |  | 7.93 | 319 | n/a | pH, EC taken at unknown time, no temp taken
Main Drain Canal near Gridley | 392144121492301 | 2003-01-12 22:20 | 2003-01-13 05:50 | 2003-01-13 02:05 | 2003-01-12 | 22:20 | Cyanazine | None Detected | 0.007 | 0.05 | GC/MSD | 03CRWQCB9 |  | CDFA |  | 7.4612 |  |  | 7.93 | 319 | n/a | pH, EC taken at unknown time, no temp taken
Main Drain Canal near Gridley | 392144121492301 | 2003-01-12 22:20 | 2003-01-13 05:50 | 2003-01-13 02:05 | 2003-01-12 | 22:20 | Dacthal (DCPA) | None Detected | 0.007 | 0.05 | GC/MSD | 03CRWQCB9 |  | CDFA |  | 7.4612 |  |  | 7.93 | 319 | n/a | pH, EC taken at unknown time, no temp taken
Main Drain Canal near Gridley | 392144121492301 | 2003-01-12 22:20 | 2003-01-13 05:50 | 2003-01-13 02:05 | 2003-01-12 | 22:20 | Methidathion | None Detected | 0.01 | 0.03 | GC/MSD | 03CRWQCB9 |  | CDFA |  | 7.4612 |  |  | 7.93 | 319 | n/a | pH, EC taken at unknown time, no temp taken
Main Drain Canal near Gridley | 392144121492301 | 2003-01-12 22:20 | 2003-01-13 05:50 | 2003-01-13 02:05 | 2003-01-12 | 22:20 | Propargite | None Detected | 0.15 | 0.5 | GC/MSD | 03CRWQCB9 |  | CDFA |  | 7.4612 |  |  | 7.93 | 319 | n/a | pH, EC taken at unknown time, no temp taken
Main Drain Canal near Gridley | 392144121492301 | 2003-01-12 22:20 | 2003-01-13 05:50 | 2003-01-13 02:05 | 2003-01-12 | 22:20 | Bifenthrin | None Detected | 0.007 | 0.05 | GC/MSD | 03CRWQCB9 |  | CDFA |  | 7.4612 |  |  | 7.93 | 319 | n/a | pH, EC taken at unknown time, no temp taken
Main Drain Canal near Gridley | 392144121492301 | 2003-01-12 22:20 | 2003-01-13 05:50 | 2003-01-13 02:05 | 2003-01-12 | 22:20 | Azinphos methyl | None Detected | 0.007 | 0.05 | GC/MSD | 03CRWQCB9 |  | CDFA |  | 7.4612 |  |  | 7.93 | 319 | n/a | pH, EC taken at unknown time, no temp taken
Main Drain Canal near Gridley | 392144121492301 | 2003-01-12 22:20 | 2003-01-13 05:50 | 2003-01-13 02:05 | 2003-01-12 | 22:20 | l-Cyhalothrin | None Detected | 0.03 | 0.1 | GC/MSD | 03CRWQCB9 |  | CDFA |  | 7.4612 |  |  | 7.93 | 319 | n/a | pH, EC taken at unknown time, no temp taken
Main Drain Canal near Gridley | 392144121492301 | 2003-01-12 22:20 | 2003-01-13 05:50 | 2003-01-13 02:05 | 2003-01-12 | 22:20 | Cyfluthrins | None Detected | 0.07 | 0.2 | GC/MSD | 03CRWQCB9 |  | CDFA |  | 7.4612 |  |  | 7.93 | 319 | n/a | pH, EC taken at unknown time, no temp taken
Main Drain Canal near Gridley | 392144121492301 | 2003-01-12 22:20 | 2003-01-13 05:50 | 2003-01-13 02:05 | 2003-01-12 | 22:20 | Cypermethrins | None Detected | 0.07 | 0.2 | GC/MSD | 03CRWQCB9 |  | CDFA |  | 7.4612 |  |  | 7.93 | 319 | n/a | pH, EC taken at unknown time, no temp taken
Main Drain Canal near Gridley | 392144121492301 | 2003-01-12 22:20 | 2003-01-13 05:50 | 2003-01-13 02:05 | 2003-01-12 | 22:20 | Esfenvalerate | None Detected | 0.007 | 0.05 | GC/MSD | 03CRWQCB9 |  | CDFA |  | 7.4612 |  |  | 7.93 | 319 | n/a | pH, EC taken at unknown time, no temp taken
Main Drain Canal near Gridley | 392144121492301 | 2003-01-13 06:20 | 2003-01-13 13:50 | 2003-01-13 10:05 | 2003-01-13 | 6:20 | EPTC (Eptam) | None Detected | 0.02 | 0.05 | GC/MSD | 03CRWQCB9 |  | CDFA |  | 10.3878 |  |  | 7.8 | 256 | n/a | pH, EC taken at unknown time, no temp taken
Main Drain Canal near Gridley | 392144121492301 | 2003-01-13 06:20 | 2003-01-13 13:50 | 2003-01-13 10:05 | 2003-01-13 | 6:20 | Simazine | BQL ( 0.016 J ) | 0.005 | 0.2 | GC/MSD | 03CRWQCB9 |  | CDFA |  | 10.3878 |  |  | 7.8 | 256 | n/a | pH, EC taken at unknown time, no temp taken
Main Drain Canal near Gridley | 392144121492301 | 2003-01-13 06:20 | 2003-01-13 13:50 | 2003-01-13 10:05 | 2003-01-13 | 6:20 | Diazinon | BQL ( 0.013 J ) | 0.007 | 0.02 | GC/MSD | 03CRWQCB9 |  | CDFA |  | 10.3878 |  |  | 7.8 | 256 | n/a | pH, EC taken at unknown time, no temp taken
Main Drain Canal near Gridley | 392144121492301 | 2003-01-13 06:20 | 2003-01-13 13:50 | 2003-01-13 10:05 | 2003-01-13 | 6:20 | Disulfoton | None Detected | 0.007 | 0.02 | GC/MSD | 03CRWQCB9 |  | CDFA |  | 10.3878 |  |  | 7.8 | 256 | n/a | pH, EC taken at unknown time, no temp taken
Main Drain Canal near Gridley | 392144121492301 | 2003-01-13 06:20 | 2003-01-13 13:50 | 2003-01-13 10:05 | 2003-01-13 | 6:20 | Carbaryl | None Detected | 0.007 | 0.02 | GC/MSD | 03CRWQCB9 |  | CDFA |  | 10.3878 |  |  | 7.8 | 256 | n/a | pH, EC taken at unknown time, no temp taken
Main Drain Canal near Gridley | 392144121492301 | 2003-01-13 06:20 | 2003-01-13 13:50 | 2003-01-13 10:05 | 2003-01-13 | 6:20 | Metolachlor | None Detected | 0.007 | 0.02 | GC/MSD | 03CRWQCB9 |  | CDFA |  | 10.3878 |  |  | 7.8 | 256 | n/a | pH, EC taken at unknown time, no temp taken
Main Drain Canal near Gridley | 392144121492301 | 2003-01-13 06:20 | 2003-01-13 13:50 | 2003-01-13 10:05 | 2003-01-13 | 6:20 | Chlorpyrifos | BQL ( 0.006 J ) | 0.004 | 0.01 | GC/MSD | 03CRWQCB9 |  | CDFA |  | 10.3878 |  |  | 7.8 | 256 | n/a | pH, EC taken at unknown time, no temp taken
Main Drain Canal near Gridley | 392144121492301 | 2003-01-13 06:20 | 2003-01-13 13:50 | 2003-01-13 10:05 | 2003-01-13 | 6:20 | Cyanazine | None Detected | 0.007 | 0.05 | GC/MSD | 03CRWQCB9 |  | CDFA |  | 10.3878 |  |  | 7.8 | 256 | n/a | pH, EC taken at unknown time, no temp taken
Main Drain Canal near Gridley | 392144121492301 | 2003-01-13 06:20 | 2003-01-13 13:50 | 2003-01-13 10:05 | 2003-01-13 | 6:20 | Dacthal (DCPA) | None Detected | 0.007 | 0.05 | GC/MSD | 03CRWQCB9 |  | CDFA |  | 10.3878 |  |  | 7.8 | 256 | n/a | pH, EC taken at unknown time, no temp taken
Main Drain Canal near Gridley | 392144121492301 | 2003-01-13 06:20 | 2003-01-13 13:50 | 2003-01-13 10:05 | 2003-01-13 | 6:20 | Methidathion | None Detected | 0.01 | 0.03 | GC/MSD | 03CRWQCB9 |  | CDFA |  | 10.3878 |  |  | 7.8 | 256 | n/a | pH, EC taken at unknown time, no temp taken
Main Drain Canal near Gridley | 392144121492301 | 2003-01-13 06:20 | 2003-01-13 13:50 | 2003-01-13 10:05 | 2003-01-13 | 6:20 | Propargite | None Detected | 0.15 | 0.5 | GC/MSD | 03CRWQCB9 |  | CDFA |  | 10.3878 |  |  | 7.8 | 256 | n/a | pH, EC taken at unknown time, no temp taken
Main Drain Canal near Gridley | 392144121492301 | 2003-01-13 06:20 | 2003-01-13 13:50 | 2003-01-13 10:05 | 2003-01-13 | 6:20 | Bifenthrin | None Detected | 0.007 | 0.05 | GC/MSD | 03CRWQCB9 |  | CDFA |  | 10.3878 |  |  | 7.8 | 256 | n/a | pH, EC taken at unknown time, no temp taken
Main Drain Canal near Gridley | 392144121492301 | 2003-01-13 06:20 | 2003-01-13 13:50 | 2003-01-13 10:05 | 2003-01-13 | 6:20 | Azinphos methyl | None Detected | 0.007 | 0.05 | GC/MSD | 03CRWQCB9 |  | CDFA |  | 10.3878 |  |  | 7.8 | 256 | n/a | pH, EC taken at unknown time, no temp taken
Main Drain Canal near Gridley | 392144121492301 | 2003-01-13 06:20 | 2003-01-13 13:50 | 2003-01-13 10:05 | 2003-01-13 | 6:20 | l-Cyhalothrin | None Detected | 0.03 | 0.1 | GC/MSD | 03CRWQCB9 |  | CDFA |  | 10.3878 |  |  | 7.8 | 256 | n/a | pH, EC taken at unknown time, no temp taken
Main Drain Canal near Gridley | 392144121492301 | 2003-01-13 06:20 | 2003-01-13 13:50 | 2003-01-13 10:05 | 2003-01-13 | 6:20 | Cyfluthrins | None Detected | 0.07 | 0.2 | GC/MSD | 03CRWQCB9 |  | CDFA |  | 10.3878 |  |  | 7.8 | 256 | n/a | pH, EC taken at unknown time, no temp taken
Main Drain Canal near Gridley | 392144121492301 | 2003-01-13 06:20 | 2003-01-13 13:50 | 2003-01-13 10:05 | 2003-01-13 | 6:20 | Cypermethrins | None Detected | 0.07 | 0.2 | GC/MSD | 03CRWQCB9 |  | CDFA |  | 10.3878 |  |  | 7.8 | 256 | n/a | pH, EC taken at unknown time, no temp taken
Main Drain Canal near Gridley | 392144121492301 | 2003-01-13 06:20 | 2003-01-13 13:50 | 2003-01-13 10:05 | 2003-01-13 | 6:20 | Esfenvalerate | None Detected | 0.007 | 0.05 | GC/MSD | 03CRWQCB9 |  | CDFA |  | 10.3878 |  |  | 7.8 | 256 | n/a | pH, EC taken at unknown time, no temp taken
Main Drain Canal near Gridley | 392144121492301 | 2003-01-13 14:20 | 2003-01-13 21:50 | 2003-01-13 18:05 | 2003-01-13 | 14:20 | EPTC (Eptam) | None Detected | 0.02 | 0.05 | GC/MSD | 03CRWQCB13 |  | CDFA |  | 9.3223 |  |  | 7.75 | 256 | n/a | pH, EC taken at unknown time, no temp taken
Main Drain Canal near Gridley | 392144121492301 | 2003-01-13 14:20 | 2003-01-13 21:50 | 2003-01-13 18:05 | 2003-01-13 | 14:20 | Simazine | BQL ( 0.028 J ) | 0.005 | 0.2 | GC/MSD | 03CRWQCB13 |  | CDFA |  | 9.3223 |  |  | 7.75 | 256 | n/a | pH, EC taken at unknown time, no temp taken
Main Drain Canal near Gridley | 392144121492301 | 2003-01-13 14:20 | 2003-01-13 21:50 | 2003-01-13 18:05 | 2003-01-13 | 14:20 | Diazinon | BQL ( 0.011 J ) | 0.007 | 0.02 | GC/MSD | 03CRWQCB13 |  | CDFA |  | 9.3223 |  |  | 7.75 | 256 | n/a | pH, EC taken at unknown time, no temp taken
Main Drain Canal near Gridley | 392144121492301 | 2003-01-13 14:20 | 2003-01-13 21:50 | 2003-01-13 18:05 | 2003-01-13 | 14:20 | Disulfoton | None Detected | 0.007 | 0.02 | GC/MSD | 03CRWQCB13 |  | CDFA |  | 9.3223 |  |  | 7.75 | 256 | n/a | pH, EC taken at unknown time, no temp taken
Main Drain Canal near Gridley | 392144121492301 | 2003-01-13 14:20 | 2003-01-13 21:50 | 2003-01-13 18:05 | 2003-01-13 | 14:20 | Carbaryl | None Detected | 0.007 | 0.02 | GC/MSD | 03CRWQCB13 |  | CDFA |  | 9.3223 |  |  | 7.75 | 256 | n/a | pH, EC taken at unknown time, no temp taken
Main Drain Canal near Gridley | 392144121492301 | 2003-01-13 14:20 | 2003-01-13 21:50 | 2003-01-13 18:05 | 2003-01-13 | 14:20 | Metolachlor | None Detected | 0.007 | 0.02 | GC/MSD | 03CRWQCB13 |  | CDFA |  | 9.3223 |  |  | 7.75 | 256 | n/a | pH, EC taken at unknown time, no temp taken
Main Drain Canal near Gridley | 392144121492301 | 2003-01-13 14:20 | 2003-01-13 21:50 | 2003-01-13 18:05 | 2003-01-13 | 14:20 | Chlorpyrifos | BQL ( 0.006 J ) | 0.004 | 0.01 | GC/MSD | 03CRWQCB13 |  | CDFA |  | 9.3223 |  |  | 7.75 | 256 | n/a | pH, EC taken at unknown time, no temp taken
Main Drain Canal near Gridley | 392144121492301 | 2003-01-13 14:20 | 2003-01-13 21:50 | 2003-01-13 18:05 | 2003-01-13 | 14:20 | Cyanazine | None Detected | 0.007 | 0.05 | GC/MSD | 03CRWQCB13 |  | CDFA |  | 9.3223 |  |  | 7.75 | 256 | n/a | pH, EC taken at unknown time, no temp taken
Main Drain Canal near Gridley | 392144121492301 | 2003-01-13 14:20 | 2003-01-13 21:50 | 2003-01-13 18:05 | 2003-01-13 | 14:20 | Dacthal (DCPA) | None Detected | 0.007 | 0.05 | GC/MSD | 03CRWQCB13 |  | CDFA |  | 9.3223 |  |  | 7.75 | 256 | n/a | pH, EC taken at unknown time, no temp taken
Main Drain Canal near Gridley | 392144121492301 | 2003-01-13 14:20 | 2003-01-13 21:50 | 2003-01-13 18:05 | 2003-01-13 | 14:20 | Methidathion | None Detected | 0.01 | 0.03 | GC/MSD | 03CRWQCB13 |  | CDFA |  | 9.3223 |  |  | 7.75 | 256 | n/a | pH, EC taken at unknown time, no temp taken
Main Drain Canal near Gridley | 392144121492301 | 2003-01-13 14:20 | 2003-01-13 21:50 | 2003-01-13 18:05 | 2003-01-13 | 14:20 | Propargite | None Detected | 0.15 | 0.5 | GC/MSD | 03CRWQCB13 |  | CDFA |  | 9.3223 |  |  | 7.75 | 256 | n/a | pH, EC taken at unknown time, no temp taken
Main Drain Canal near Gridley | 392144121492301 | 2003-01-13 14:20 | 2003-01-13 21:50 | 2003-01-13 18:05 | 2003-01-13 | 14:20 | Bifenthrin | None Detected | 0.007 | 0.05 | GC/MSD | 03CRWQCB13 |  | CDFA |  | 9.3223 |  |  | 7.75 | 256 | n/a | pH, EC taken at unknown time, no temp taken
Main Drain Canal near Gridley | 392144121492301 | 2003-01-13 14:20 | 2003-01-13 21:50 | 2003-01-13 18:05 | 2003-01-13 | 14:20 | Azinphos methyl | None Detected | 0.007 | 0.05 | GC/MSD | 03CRWQCB13 |  | CDFA |  | 9.3223 |  |  | 7.75 | 256 | n/a | pH, EC taken at unknown time, no temp taken
Main Drain Canal near Gridley | 392144121492301 | 2003-01-13 14:20 | 2003-01-13 21:50 | 2003-01-13 18:05 | 2003-01-13 | 14:20 | l-Cyhalothrin | None Detected | 0.03 | 0.1 | GC/MSD | 03CRWQCB13 |  | CDFA |  | 9.3223 |  |  | 7.75 | 256 | n/a | pH, EC taken at unknown time, no temp taken
Main Drain Canal near Gridley | 392144121492301 | 2003-01-13 14:20 | 2003-01-13 21:50 | 2003-01-13 18:05 | 2003-01-13 | 14:20 | Cyfluthrins | None Detected | 0.07 | 0.2 | GC/MSD | 03CRWQCB13 |  | CDFA |  | 9.3223 |  |  | 7.75 | 256 | n/a | pH, EC taken at unknown time, no temp taken
Main Drain Canal near Gridley | 392144121492301 | 2003-01-13 14:20 | 2003-01-13 21:50 | 2003-01-13 18:05 | 2003-01-13 | 14:20 | Cypermethrins | None Detected | 0.07 | 0.2 | GC/MSD | 03CRWQCB13 |  | CDFA |  | 9.3223 |  |  | 7.75 | 256 | n/a | pH, EC taken at unknown time, no temp taken
Main Drain Canal near Gridley | 392144121492301 | 2003-01-13 14:20 | 2003-01-13 21:50 | 2003-01-13 18:05 | 2003-01-13 | 14:20 | Esfenvalerate | None Detected | 0.007 | 0.05 | GC/MSD | 03CRWQCB13 |  | CDFA |  | 9.3223 |  |  | 7.75 | 256 | n/a | pH, EC taken at unknown time, no temp taken
Main Drain Canal near Gridley | 392144121492301 | 2003-01-13 22:21 | 2003-01-14 05:50 | 2003-01-14 02:05 | 2003-01-13 | 22:20 | EPTC (Eptam) | None Detected | 0.02 | 0.05 | GC/MSD | 03CRWQCB13 |  | CDFA |  | 7.528 |  |  | 7.8 | 300 | n/a | pH, EC taken at unknown time, no temp taken
Main Drain Canal near Gridley | 392144121492301 | 2003-01-13 22:21 | 2003-01-14 05:50 | 2003-01-14 02:05 | 2003-01-13 | 22:20 | Simazine | BQL ( 0.026 J ) | 0.005 | 0.2 | GC/MSD | 03CRWQCB13 |  | CDFA |  | 7.528 |  |  | 7.8 | 300 | n/a | pH, EC taken at unknown time, no temp taken
Main Drain Canal near Gridley | 392144121492301 | 2003-01-13 22:21 | 2003-01-14 05:50 | 2003-01-14 02:05 | 2003-01-13 | 22:20 | Diazinon | BQL ( 0.012 J ) | 0.007 | 0.02 | GC/MSD | 03CRWQCB13 |  | CDFA |  | 7.528 |  |  | 7.8 | 300 | n/a | pH, EC taken at unknown time, no temp taken
Main Drain Canal near Gridley | 392144121492301 | 2003-01-13 22:21 | 2003-01-14 05:50 | 2003-01-14 02:05 | 2003-01-13 | 22:20 | Disulfoton | None Detected | 0.007 | 0.02 | GC/MSD | 03CRWQCB13 |  | CDFA |  | 7.528 |  |  | 7.8 | 300 | n/a | pH, EC taken at unknown time, no temp taken
Main Drain Canal near Gridley | 392144121492301 | 2003-01-13 22:21 | 2003-01-14 05:50 | 2003-01-14 02:05 | 2003-01-13 | 22:20 | Carbaryl | None Detected | 0.007 | 0.02 | GC/MSD | 03CRWQCB13 |  | CDFA |  | 7.528 |  |  | 7.8 | 300 | n/a | pH, EC taken at unknown time, no temp taken
Main Drain Canal near Gridley | 392144121492301 | 2003-01-13 22:21 | 2003-01-14 05:50 | 2003-01-14 02:05 | 2003-01-13 | 22:20 | Metolachlor | None Detected | 0.007 | 0.02 | GC/MSD | 03CRWQCB13 |  | CDFA |  | 7.528 |  |  | 7.8 | 300 | n/a | pH, EC taken at unknown time, no temp taken
Main Drain Canal near Gridley | 392144121492301 | 2003-01-13 22:21 | 2003-01-14 05:50 | 2003-01-14 02:05 | 2003-01-13 | 22:20 | Chlorpyrifos | BQL ( 0.006 J ) | 0.004 | 0.01 | GC/MSD | 03CRWQCB13 |  | CDFA |  | 7.528 |  |  | 7.8 | 300 | n/a | pH, EC taken at unknown time, no temp taken
Main Drain Canal near Gridley | 392144121492301 | 2003-01-13 22:21 | 2003-01-14 05:50 | 2003-01-14 02:05 | 2003-01-13 | 22:20 | Cyanazine | None Detected | 0.007 | 0.05 | GC/MSD | 03CRWQCB13 |  | CDFA |  | 7.528 |  |  | 7.8 | 300 | n/a | pH, EC taken at unknown time, no temp taken
Main Drain Canal near Gridley | 392144121492301 | 2003-01-13 22:21 | 2003-01-14 05:50 | 2003-01-14 02:05 | 2003-01-13 | 22:20 | Dacthal (DCPA) | None Detected | 0.007 | 0.05 | GC/MSD | 03CRWQCB13 |  | CDFA |  | 7.528 |  |  | 7.8 | 300 | n/a | pH, EC taken at unknown time, no temp taken
Main Drain Canal near Gridley | 392144121492301 | 2003-01-13 22:21 | 2003-01-14 05:50 | 2003-01-14 02:05 | 2003-01-13 | 22:20 | Methidathion | None Detected | 0.01 | 0.03 | GC/MSD | 03CRWQCB13 |  | CDFA |  | 7.528 |  |  | 7.8 | 300 | n/a | pH, EC taken at unknown time, no temp taken
Main Drain Canal near Gridley | 392144121492301 | 2003-01-13 22:21 | 2003-01-14 05:50 | 2003-01-14 02:05 | 2003-01-13 | 22:20 | Propargite | None Detected | 0.15 | 0.5 | GC/MSD | 03CRWQCB13 |  | CDFA |  | 7.528 |  |  | 7.8 | 300 | n/a | pH, EC taken at unknown time, no temp taken
Main Drain Canal near Gridley | 392144121492301 | 2003-01-13 22:21 | 2003-01-14 05:50 | 2003-01-14 02:05 | 2003-01-13 | 22:20 | Bifenthrin | None Detected | 0.007 | 0.05 | GC/MSD | 03CRWQCB13 |  | CDFA |  | 7.528 |  |  | 7.8 | 300 | n/a | pH, EC taken at unknown time, no temp taken
Main Drain Canal near Gridley | 392144121492301 | 2003-01-13 22:21 | 2003-01-14 05:50 | 2003-01-14 02:05 | 2003-01-13 | 22:20 | Azinphos methyl | None Detected | 0.007 | 0.05 | GC/MSD | 03CRWQCB13 |  | CDFA |  | 7.528 |  |  | 7.8 | 300 | n/a | pH, EC taken at unknown time, no temp taken
Main Drain Canal near Gridley | 392144121492301 | 2003-01-13 22:21 | 2003-01-14 05:50 | 2003-01-14 02:05 | 2003-01-13 | 22:20 | l-Cyhalothrin | None Detected | 0.03 | 0.1 | GC/MSD | 03CRWQCB13 |  | CDFA |  | 7.528 |  |  | 7.8 | 300 | n/a | pH, EC taken at unknown time, no temp taken
Main Drain Canal near Gridley | 392144121492301 | 2003-01-13 22:21 | 2003-01-14 05:50 | 2003-01-14 02:05 | 2003-01-13 | 22:20 | Cyfluthrins | None Detected | 0.07 | 0.2 | GC/MSD | 03CRWQCB13 |  | CDFA |  | 7.528 |  |  | 7.8 | 300 | n/a | pH, EC taken at unknown time, no temp taken
Main Drain Canal near Gridley | 392144121492301 | 2003-01-13 22:21 | 2003-01-14 05:50 | 2003-01-14 02:05 | 2003-01-13 | 22:20 | Cypermethrins | None Detected | 0.07 | 0.2 | GC/MSD | 03CRWQCB13 |  | CDFA |  | 7.528 |  |  | 7.8 | 300 | n/a | pH, EC taken at unknown time, no temp taken
Main Drain Canal near Gridley | 392144121492301 | 2003-01-13 22:21 | 2003-01-14 05:50 | 2003-01-14 02:05 | 2003-01-13 | 22:20 | Esfenvalerate | None Detected | 0.007 | 0.05 | GC/MSD | 03CRWQCB13 |  | CDFA |  | 7.528 |  |  | 7.8 | 300 | n/a | pH, EC taken at unknown time, no temp taken
Main Drain Canal near Gridley | 392144121492301 | 2003-01-14 06:20 | 2003-01-14 13:50 | 2003-01-14 10:05 | 2003-01-14 | 6:20 | EPTC (Eptam) | None Detected | 0.02 | 0.05 | GC/MSD | 03CRWQCB13 |  | CDFA |  | 6.7611 |  |  | 7.87 | 325 | n/a | pH, EC taken at unknown time, no temp taken
Main Drain Canal near Gridley | 392144121492301 | 2003-01-14 06:20 | 2003-01-14 13:50 | 2003-01-14 10:05 | 2003-01-14 | 6:20 | Simazine | BQL ( 0.015 J ) | 0.005 | 0.2 | GC/MSD | 03CRWQCB13 |  | CDFA |  | 6.7611 |  |  | 7.87 | 325 | n/a | pH, EC taken at unknown time, no temp taken
Main Drain Canal near Gridley | 392144121492301 | 2003-01-14 06:20 | 2003-01-14 13:50 | 2003-01-14 10:05 | 2003-01-14 | 6:20 | Diazinon | BQL ( 0.011 J ) | 0.007 | 0.02 | GC/MSD | 03CRWQCB13 |  | CDFA |  | 6.7611 |  |  | 7.87 | 325 | n/a | pH, EC taken at unknown time, no temp taken
Main Drain Canal near Gridley | 392144121492301 | 2003-01-14 06:20 | 2003-01-14 13:50 | 2003-01-14 10:05 | 2003-01-14 | 6:20 | Disulfoton | None Detected | 0.007 | 0.02 | GC/MSD | 03CRWQCB13 |  | CDFA |  | 6.7611 |  |  | 7.87 | 325 | n/a | pH, EC taken at unknown time, no temp taken
Main Drain Canal near Gridley | 392144121492301 | 2003-01-14 06:20 | 2003-01-14 13:50 | 2003-01-14 10:05 | 2003-01-14 | 6:20 | Carbaryl | None Detected | 0.007 | 0.02 | GC/MSD | 03CRWQCB13 |  | CDFA |  | 6.7611 |  |  | 7.87 | 325 | n/a | pH, EC taken at unknown time, no temp taken
Main Drain Canal near Gridley | 392144121492301 | 2003-01-14 06:20 | 2003-01-14 13:50 | 2003-01-14 10:05 | 2003-01-14 | 6:20 | Metolachlor | None Detected | 0.007 | 0.02 | GC/MSD | 03CRWQCB13 |  | CDFA |  | 6.7611 |  |  | 7.87 | 325 | n/a | pH, EC taken at unknown time, no temp taken
Main Drain Canal near Gridley | 392144121492301 | 2003-01-14 06:20 | 2003-01-14 13:50 | 2003-01-14 10:05 | 2003-01-14 | 6:20 | Chlorpyrifos | BQL ( 0.004 J ) | 0.004 | 0.01 | GC/MSD | 03CRWQCB13 |  | CDFA |  | 6.7611 |  |  | 7.87 | 325 | n/a | pH, EC taken at unknown time, no temp taken
Main Drain Canal near Gridley | 392144121492301 | 2003-01-14 06:20 | 2003-01-14 13:50 | 2003-01-14 10:05 | 2003-01-14 | 6:20 | Cyanazine | None Detected | 0.007 | 0.05 | GC/MSD | 03CRWQCB13 |  | CDFA |  | 6.7611 |  |  | 7.87 | 325 | n/a | pH, EC taken at unknown time, no temp taken
Main Drain Canal near Gridley | 392144121492301 | 2003-01-14 06:20 | 2003-01-14 13:50 | 2003-01-14 10:05 | 2003-01-14 | 6:20 | Dacthal (DCPA) | None Detected | 0.007 | 0.05 | GC/MSD | 03CRWQCB13 |  | CDFA |  | 6.7611 |  |  | 7.87 | 325 | n/a | pH, EC taken at unknown time, no temp taken
Main Drain Canal near Gridley | 392144121492301 | 2003-01-14 06:20 | 2003-01-14 13:50 | 2003-01-14 10:05 | 2003-01-14 | 6:20 | Methidathion | None Detected | 0.01 | 0.03 | GC/MSD | 03CRWQCB13 |  | CDFA |  | 6.7611 |  |  | 7.87 | 325 | n/a | pH, EC taken at unknown time, no temp taken
Main Drain Canal near Gridley | 392144121492301 | 2003-01-14 06:20 | 2003-01-14 13:50 | 2003-01-14 10:05 | 2003-01-14 | 6:20 | Propargite | None Detected | 0.15 | 0.5 | GC/MSD | 03CRWQCB13 |  | CDFA |  | 6.7611 |  |  | 7.87 | 325 | n/a | pH, EC taken at unknown time, no temp taken
Main Drain Canal near Gridley | 392144121492301 | 2003-01-14 06:20 | 2003-01-14 13:50 | 2003-01-14 10:05 | 2003-01-14 | 6:20 | Bifenthrin | None Detected | 0.007 | 0.05 | GC/MSD | 03CRWQCB13 |  | CDFA |  | 6.7611 |  |  | 7.87 | 325 | n/a | pH, EC taken at unknown time, no temp taken
Main Drain Canal near Gridley | 392144121492301 | 2003-01-14 06:20 | 2003-01-14 13:50 | 2003-01-14 10:05 | 2003-01-14 | 6:20 | Azinphos methyl | None Detected | 0.007 | 0.05 | GC/MSD | 03CRWQCB13 |  | CDFA |  | 6.7611 |  |  | 7.87 | 325 | n/a | pH, EC taken at unknown time, no temp taken
Main Drain Canal near Gridley | 392144121492301 | 2003-01-14 06:20 | 2003-01-14 13:50 | 2003-01-14 10:05 | 2003-01-14 | 6:20 | l-Cyhalothrin | None Detected | 0.03 | 0.1 | GC/MSD | 03CRWQCB13 |  | CDFA |  | 6.7611 |  |  | 7.87 | 325 | n/a | pH, EC taken at unknown time, no temp taken
Main Drain Canal near Gridley | 392144121492301 | 2003-01-14 06:20 | 2003-01-14 13:50 | 2003-01-14 10:05 | 2003-01-14 | 6:20 | Cyfluthrins | None Detected | 0.07 | 0.2 | GC/MSD | 03CRWQCB13 |  | CDFA |  | 6.7611 |  |  | 7.87 | 325 | n/a | pH, EC taken at unknown time, no temp taken
Main Drain Canal near Gridley | 392144121492301 | 2003-01-14 06:20 | 2003-01-14 13:50 | 2003-01-14 10:05 | 2003-01-14 | 6:20 | Cypermethrins | None Detected | 0.07 | 0.2 | GC/MSD | 03CRWQCB13 |  | CDFA |  | 6.7611 |  |  | 7.87 | 325 | n/a | pH, EC taken at unknown time, no temp taken
Main Drain Canal near Gridley | 392144121492301 | 2003-01-14 06:20 | 2003-01-14 13:50 | 2003-01-14 10:05 | 2003-01-14 | 6:20 | Esfenvalerate | None Detected | 0.007 | 0.05 | GC/MSD | 03CRWQCB13 |  | CDFA |  | 6.7611 |  |  | 7.87 | 325 | n/a | pH, EC taken at unknown time, no temp taken
Main Drain Canal near Gridley | 392144121492301 | 2003-01-14 14:20 | 2003-01-14 21:50 | 2003-01-14 18:05 | 2003-01-14 | 14:20 | EPTC (Eptam) | None Detected | 0.02 | 0.05 | GC/MSD | 03CRWQCB15 |  | CDFA |  | 6.6804 |  |  | 7.98 | 454 | n/a | pH, EC taken at unknown time, no temp taken
Main Drain Canal near Gridley | 392144121492301 | 2003-01-14 14:20 | 2003-01-14 21:50 | 2003-01-14 18:05 | 2003-01-14 | 14:20 | Simazine | None Detected | 0.005 | 0.2 | GC/MSD | 03CRWQCB15 |  | CDFA |  | 6.6804 |  |  | 7.98 | 454 | n/a | pH, EC taken at unknown time, no temp taken
Main Drain Canal near Gridley | 392144121492301 | 2003-01-14 14:20 | 2003-01-14 21:50 | 2003-01-14 18:05 | 2003-01-14 | 14:20 | Diazinon | BQL ( 0.007 J ) | 0.007 | 0.02 | GC/MSD | 03CRWQCB15 |  | CDFA |  | 6.6804 |  |  | 7.98 | 454 | n/a | pH, EC taken at unknown time, no temp taken
Main Drain Canal near Gridley | 392144121492301 | 2003-01-14 14:20 | 2003-01-14 21:50 | 2003-01-14 18:05 | 2003-01-14 | 14:20 | Disulfoton | None Detected | 0.007 | 0.02 | GC/MSD | 03CRWQCB15 |  | CDFA |  | 6.6804 |  |  | 7.98 | 454 | n/a | pH, EC taken at unknown time, no temp taken
Main Drain Canal near Gridley | 392144121492301 | 2003-01-14 14:20 | 2003-01-14 21:50 | 2003-01-14 18:05 | 2003-01-14 | 14:20 | Carbaryl | None Detected | 0.007 | 0.02 | GC/MSD | 03CRWQCB15 |  | CDFA |  | 6.6804 |  |  | 7.98 | 454 | n/a | pH, EC taken at unknown time, no temp taken
Main Drain Canal near Gridley | 392144121492301 | 2003-01-14 14:20 | 2003-01-14 21:50 | 2003-01-14 18:05 | 2003-01-14 | 14:20 | Metolachlor | None Detected | 0.007 | 0.02 | GC/MSD | 03CRWQCB15 |  | CDFA |  | 6.6804 |  |  | 7.98 | 454 | n/a | pH, EC taken at unknown time, no temp taken
Main Drain Canal near Gridley | 392144121492301 | 2003-01-14 14:20 | 2003-01-14 21:50 | 2003-01-14 18:05 | 2003-01-14 | 14:20 | Chlorpyrifos | None Detected | 0.004 | 0.01 | GC/MSD | 03CRWQCB15 |  | CDFA |  | 6.6804 |  | None Detected | 7.98 | 454 | n/a | pH, EC taken at unknown time, no temp taken
Main Drain Canal near Gridley | 392144121492301 | 2003-01-14 14:20 | 2003-01-14 21:50 | 2003-01-14 18:05 | 2003-01-14 | 14:20 | Cyanazine | None Detected | 0.007 | 0.05 | GC/MSD | 03CRWQCB15 |  | CDFA |  | 6.6804 |  |  | 7.98 | 454 | n/a | pH, EC taken at unknown time, no temp taken
Main Drain Canal near Gridley | 392144121492301 | 2003-01-14 14:20 | 2003-01-14 21:50 | 2003-01-14 18:05 | 2003-01-14 | 14:20 | Dacthal (DCPA) | None Detected | 0.007 | 0.05 | GC/MSD | 03CRWQCB15 |  | CDFA |  | 6.6804 |  |  | 7.98 | 454 | n/a | pH, EC taken at unknown time, no temp taken
Main Drain Canal near Gridley | 392144121492301 | 2003-01-14 14:20 | 2003-01-14 21:50 | 2003-01-14 18:05 | 2003-01-14 | 14:20 | Methidathion | None Detected | 0.01 | 0.03 | GC/MSD | 03CRWQCB15 |  | CDFA |  | 6.6804 |  |  | 7.98 | 454 | n/a | pH, EC taken at unknown time, no temp taken
Main Drain Canal near Gridley | 392144121492301 | 2003-01-14 14:20 | 2003-01-14 21:50 | 2003-01-14 18:05 | 2003-01-14 | 14:20 | Propargite | None Detected | 0.15 | 0.5 | GC/MSD | 03CRWQCB15 |  | CDFA |  | 6.6804 |  |  | 7.98 | 454 | n/a | pH, EC taken at unknown time, no temp taken
Main Drain Canal near Gridley | 392144121492301 | 2003-01-14 14:20 | 2003-01-14 21:50 | 2003-01-14 18:05 | 2003-01-14 | 14:20 | Bifenthrin | None Detected | 0.007 | 0.05 | GC/MSD | 03CRWQCB15 |  | CDFA |  | 6.6804 |  |  | 7.98 | 454 | n/a | pH, EC taken at unknown time, no temp taken
Main Drain Canal near Gridley | 392144121492301 | 2003-01-14 14:20 | 2003-01-14 21:50 | 2003-01-14 18:05 | 2003-01-14 | 14:20 | Azinphos methyl | None Detected | 0.007 | 0.05 | GC/MSD | 03CRWQCB15 |  | CDFA |  | 6.6804 |  |  | 7.98 | 454 | n/a | pH, EC taken at unknown time, no temp taken
Main Drain Canal near Gridley | 392144121492301 | 2003-01-14 14:20 | 2003-01-14 21:50 | 2003-01-14 18:05 | 2003-01-14 | 14:20 | l-Cyhalothrin | None Detected | 0.03 | 0.1 | GC/MSD | 03CRWQCB15 |  | CDFA |  | 6.6804 |  |  | 7.98 | 454 | n/a | pH, EC taken at unknown time, no temp taken
Main Drain Canal near Gridley | 392144121492301 | 2003-01-14 14:20 | 2003-01-14 21:50 | 2003-01-14 18:05 | 2003-01-14 | 14:20 | Cyfluthrins | None Detected | 0.07 | 0.2 | GC/MSD | 03CRWQCB15 |  | CDFA |  | 6.6804 |  |  | 7.98 | 454 | n/a | pH, EC taken at unknown time, no temp taken
Main Drain Canal near Gridley | 392144121492301 | 2003-01-14 14:20 | 2003-01-14 21:50 | 2003-01-14 18:05 | 2003-01-14 | 14:20 | Cypermethrins | None Detected | 0.07 | 0.2 | GC/MSD | 03CRWQCB15 |  | CDFA |  | 6.6804 |  |  | 7.98 | 454 | n/a | pH, EC taken at unknown time, no temp taken
Main Drain Canal near Gridley | 392144121492301 | 2003-01-14 14:20 | 2003-01-14 21:50 | 2003-01-14 18:05 | 2003-01-14 | 14:20 | Esfenvalerate | None Detected | 0.007 | 0.05 | GC/MSD | 03CRWQCB15 |  | CDFA |  | 6.6804 |  |  | 7.98 | 454 | n/a | pH, EC taken at unknown time, no temp taken
Main Drain Canal near Gridley | 392144121492301 | 2003-01-14 22:20 | 2003-01-15 05:50 | 2003-01-15 02:05 | 2003-01-14 | 22:20 | EPTC (Eptam) | None Detected | 0.02 | 0.05 | GC/MSD | 03CRWQCB15 |  | CDFA |  | 6.5367 |  |  | 7.93 | 460 | n/a | pH, EC taken at unknown time, no temp taken
Main Drain Canal near Gridley | 392144121492301 | 2003-01-14 22:20 | 2003-01-15 05:50 | 2003-01-15 02:05 | 2003-01-14 | 22:20 | Simazine | None Detected | 0.005 | 0.2 | GC/MSD | 03CRWQCB15 |  | CDFA |  | 6.5367 |  |  | 7.93 | 460 | n/a | pH, EC taken at unknown time, no temp taken
Main Drain Canal near Gridley | 392144121492301 | 2003-01-14 22:20 | 2003-01-15 05:50 | 2003-01-15 02:05 | 2003-01-14 | 22:20 | Diazinon | BQL ( 0.007 J ) | 0.007 | 0.02 | GC/MSD | 03CRWQCB15 |  | CDFA |  | 6.5367 |  |  | 7.93 | 460 | n/a | pH, EC taken at unknown time, no temp taken
Main Drain Canal near Gridley | 392144121492301 | 2003-01-14 22:20 | 2003-01-15 05:50 | 2003-01-15 02:05 | 2003-01-14 | 22:20 | Disulfoton | None Detected | 0.007 | 0.02 | GC/MSD | 03CRWQCB15 |  | CDFA |  | 6.5367 |  |  | 7.93 | 460 | n/a | pH, EC taken at unknown time, no temp taken
Main Drain Canal near Gridley | 392144121492301 | 2003-01-14 22:20 | 2003-01-15 05:50 | 2003-01-15 02:05 | 2003-01-14 | 22:20 | Carbaryl | None Detected | 0.007 | 0.02 | GC/MSD | 03CRWQCB15 |  | CDFA |  | 6.5367 |  |  | 7.93 | 460 | n/a | pH, EC taken at unknown time, no temp taken
Main Drain Canal near Gridley | 392144121492301 | 2003-01-14 22:20 | 2003-01-15 05:50 | 2003-01-15 02:05 | 2003-01-14 | 22:20 | Metolachlor | None Detected | 0.007 | 0.02 | GC/MSD | 03CRWQCB15 |  | CDFA |  | 6.5367 |  |  | 7.93 | 460 | n/a | pH, EC taken at unknown time, no temp taken
Main Drain Canal near Gridley | 392144121492301 | 2003-01-14 22:20 | 2003-01-15 05:50 | 2003-01-15 02:05 | 2003-01-14 | 22:20 | Chlorpyrifos | None Detected | 0.004 | 0.01 | GC/MSD | 03CRWQCB15 |  | CDFA |  | 6.5367 |  | None Detected | 7.93 | 460 | n/a | pH, EC taken at unknown time, no temp taken
Main Drain Canal near Gridley | 392144121492301 | 2003-01-14 22:20 | 2003-01-15 05:50 | 2003-01-15 02:05 | 2003-01-14 | 22:20 | Cyanazine | None Detected | 0.007 | 0.05 | GC/MSD | 03CRWQCB15 |  | CDFA |  | 6.5367 |  |  | 7.93 | 460 | n/a | pH, EC taken at unknown time, no temp taken
Main Drain Canal near Gridley | 392144121492301 | 2003-01-14 22:20 | 2003-01-15 05:50 | 2003-01-15 02:05 | 2003-01-14 | 22:20 | Dacthal (DCPA) | None Detected | 0.007 | 0.05 | GC/MSD | 03CRWQCB15 |  | CDFA |  | 6.5367 |  |  | 7.93 | 460 | n/a | pH, EC taken at unknown time, no temp taken
Main Drain Canal near Gridley | 392144121492301 | 2003-01-14 22:20 | 2003-01-15 05:50 | 2003-01-15 02:05 | 2003-01-14 | 22:20 | Methidathion | None Detected | 0.01 | 0.03 | GC/MSD | 03CRWQCB15 |  | CDFA |  | 6.5367 |  |  | 7.93 | 460 | n/a | pH, EC taken at unknown time, no temp taken
Main Drain Canal near Gridley | 392144121492301 | 2003-01-14 22:20 | 2003-01-15 05:50 | 2003-01-15 02:05 | 2003-01-14 | 22:20 | Propargite | None Detected | 0.15 | 0.5 | GC/MSD | 03CRWQCB15 |  | CDFA |  | 6.5367 |  |  | 7.93 | 460 | n/a | pH, EC taken at unknown time, no temp taken
Main Drain Canal near Gridley | 392144121492301 | 2003-01-14 22:20 | 2003-01-15 05:50 | 2003-01-15 02:05 | 2003-01-14 | 22:20 | Bifenthrin | None Detected | 0.007 | 0.05 | GC/MSD | 03CRWQCB15 |  | CDFA |  | 6.5367 |  |  | 7.93 | 460 | n/a | pH, EC taken at unknown time, no temp taken
Main Drain Canal near Gridley | 392144121492301 | 2003-01-14 22:20 | 2003-01-15 05:50 | 2003-01-15 02:05 | 2003-01-14 | 22:20 | Azinphos methyl | None Detected | 0.007 | 0.05 | GC/MSD | 03CRWQCB15 |  | CDFA |  | 6.5367 |  |  | 7.93 | 460 | n/a | pH, EC taken at unknown time, no temp taken
Main Drain Canal near Gridley | 392144121492301 | 2003-01-14 22:20 | 2003-01-15 05:50 | 2003-01-15 02:05 | 2003-01-14 | 22:20 | l-Cyhalothrin | None Detected | 0.03 | 0.1 | GC/MSD | 03CRWQCB15 |  | CDFA |  | 6.5367 |  |  | 7.93 | 460 | n/a | pH, EC taken at unknown time, no temp taken
Main Drain Canal near Gridley | 392144121492301 | 2003-01-14 22:20 | 2003-01-15 05:50 | 2003-01-15 02:05 | 2003-01-14 | 22:20 | Cyfluthrins | None Detected | 0.07 | 0.2 | GC/MSD | 03CRWQCB15 |  | CDFA |  | 6.5367 |  |  | 7.93 | 460 | n/a | pH, EC taken at unknown time, no temp taken
Main Drain Canal near Gridley | 392144121492301 | 2003-01-14 22:20 | 2003-01-15 05:50 | 2003-01-15 02:05 | 2003-01-14 | 22:20 | Cypermethrins | None Detected | 0.07 | 0.2 | GC/MSD | 03CRWQCB15 |  | CDFA |  | 6.5367 |  |  | 7.93 | 460 | n/a | pH, EC taken at unknown time, no temp taken
Main Drain Canal near Gridley | 392144121492301 | 2003-01-14 22:20 | 2003-01-15 05:50 | 2003-01-15 02:05 | 2003-01-14 | 22:20 | Esfenvalerate | None Detected | 0.007 | 0.05 | GC/MSD | 03CRWQCB15 |  | CDFA |  | 6.5367 |  |  | 7.93 | 460 | n/a | pH, EC taken at unknown time, no temp taken
Main Drain Canal near Gridley | 392144121492301 | 2003-01-15 06:21 | 2003-01-15 13:50 | 2003-01-15 10:05 | 2003-01-15 | 6:20 | EPTC (Eptam) | None Detected | 0.02 | 0.05 | GC/MSD | 03CRWQCB15 |  | CDFA |  | 6.2594 |  |  | 7.93 | 457 | n/a | pH, EC taken at unknown time, no temp taken
Main Drain Canal near Gridley | 392144121492301 | 2003-01-15 06:21 | 2003-01-15 13:50 | 2003-01-15 10:05 | 2003-01-15 | 6:20 | Simazine | BQL ( 0.008 J ) | 0.005 | 0.2 | GC/MSD | 03CRWQCB15 |  | CDFA |  | 6.2594 |  |  | 7.93 | 457 | n/a | pH, EC taken at unknown time, no temp taken
Main Drain Canal near Gridley | 392144121492301 | 2003-01-15 06:21 | 2003-01-15 13:50 | 2003-01-15 10:05 | 2003-01-15 | 6:20 | Diazinon | BQL ( 0.011 J ) | 0.007 | 0.02 | GC/MSD | 03CRWQCB15 |  | CDFA |  | 6.2594 |  |  | 7.93 | 457 | n/a | pH, EC taken at unknown time, no temp taken
Main Drain Canal near Gridley | 392144121492301 | 2003-01-15 06:21 | 2003-01-15 13:50 | 2003-01-15 10:05 | 2003-01-15 | 6:20 | Disulfoton | None Detected | 0.007 | 0.02 | GC/MSD | 03CRWQCB15 |  | CDFA |  | 6.2594 |  |  | 7.93 | 457 | n/a | pH, EC taken at unknown time, no temp taken
Main Drain Canal near Gridley | 392144121492301 | 2003-01-15 06:21 | 2003-01-15 13:50 | 2003-01-15 10:05 | 2003-01-15 | 6:20 | Carbaryl | None Detected | 0.007 | 0.02 | GC/MSD | 03CRWQCB15 |  | CDFA |  | 6.2594 |  |  | 7.93 | 457 | n/a | pH, EC taken at unknown time, no temp taken
Main Drain Canal near Gridley | 392144121492301 | 2003-01-15 06:21 | 2003-01-15 13:50 | 2003-01-15 10:05 | 2003-01-15 | 6:20 | Metolachlor | None Detected | 0.007 | 0.02 | GC/MSD | 03CRWQCB15 |  | CDFA |  | 6.2594 |  |  | 7.93 | 457 | n/a | pH, EC taken at unknown time, no temp taken
Main Drain Canal near Gridley | 392144121492301 | 2003-01-15 06:21 | 2003-01-15 13:50 | 2003-01-15 10:05 | 2003-01-15 | 6:20 | Chlorpyrifos | None Detected | 0.004 | 0.01 | GC/MSD | 03CRWQCB15 |  | CDFA |  | 6.2594 |  | None Detected | 7.93 | 457 | n/a | pH, EC taken at unknown time, no temp taken
Main Drain Canal near Gridley | 392144121492301 | 2003-01-15 06:21 | 2003-01-15 13:50 | 2003-01-15 10:05 | 2003-01-15 | 6:20 | Cyanazine | None Detected | 0.007 | 0.05 | GC/MSD | 03CRWQCB15 |  | CDFA |  | 6.2594 |  |  | 7.93 | 457 | n/a | pH, EC taken at unknown time, no temp taken
Main Drain Canal near Gridley | 392144121492301 | 2003-01-15 06:21 | 2003-01-15 13:50 | 2003-01-15 10:05 | 2003-01-15 | 6:20 | Dacthal (DCPA) | None Detected | 0.007 | 0.05 | GC/MSD | 03CRWQCB15 |  | CDFA |  | 6.2594 |  |  | 7.93 | 457 | n/a | pH, EC taken at unknown time, no temp taken
Main Drain Canal near Gridley | 392144121492301 | 2003-01-15 06:21 | 2003-01-15 13:50 | 2003-01-15 10:05 | 2003-01-15 | 6:20 | Methidathion | None Detected | 0.01 | 0.03 | GC/MSD | 03CRWQCB15 |  | CDFA |  | 6.2594 |  |  | 7.93 | 457 | n/a | pH, EC taken at unknown time, no temp taken
Main Drain Canal near Gridley | 392144121492301 | 2003-01-15 06:21 | 2003-01-15 13:50 | 2003-01-15 10:05 | 2003-01-15 | 6:20 | Propargite | None Detected | 0.15 | 0.5 | GC/MSD | 03CRWQCB15 |  | CDFA |  | 6.2594 |  |  | 7.93 | 457 | n/a | pH, EC taken at unknown time, no temp taken
Main Drain Canal near Gridley | 392144121492301 | 2003-01-15 06:21 | 2003-01-15 13:50 | 2003-01-15 10:05 | 2003-01-15 | 6:20 | Bifenthrin | None Detected | 0.007 | 0.05 | GC/MSD | 03CRWQCB15 |  | CDFA |  | 6.2594 |  |  | 7.93 | 457 | n/a | pH, EC taken at unknown time, no temp taken
Main Drain Canal near Gridley | 392144121492301 | 2003-01-15 06:21 | 2003-01-15 13:50 | 2003-01-15 10:05 | 2003-01-15 | 6:20 | Azinphos methyl | None Detected | 0.007 | 0.05 | GC/MSD | 03CRWQCB15 |  | CDFA |  | 6.2594 |  |  | 7.93 | 457 | n/a | pH, EC taken at unknown time, no temp taken
Main Drain Canal near Gridley | 392144121492301 | 2003-01-15 06:21 | 2003-01-15 13:50 | 2003-01-15 10:05 | 2003-01-15 | 6:20 | l-Cyhalothrin | None Detected | 0.03 | 0.1 | GC/MSD | 03CRWQCB15 |  | CDFA |  | 6.2594 |  |  | 7.93 | 457 | n/a | pH, EC taken at unknown time, no temp taken
Main Drain Canal near Gridley | 392144121492301 | 2003-01-15 06:21 | 2003-01-15 13:50 | 2003-01-15 10:05 | 2003-01-15 | 6:20 | Cyfluthrins | None Detected | 0.07 | 0.2 | GC/MSD | 03CRWQCB15 |  | CDFA |  | 6.2594 |  |  | 7.93 | 457 | n/a | pH, EC taken at unknown time, no temp taken
Main Drain Canal near Gridley | 392144121492301 | 2003-01-15 06:21 | 2003-01-15 13:50 | 2003-01-15 10:05 | 2003-01-15 | 6:20 | Cypermethrins | None Detected | 0.07 | 0.2 | GC/MSD | 03CRWQCB15 |  | CDFA |  | 6.2594 |  |  | 7.93 | 457 | n/a | pH, EC taken at unknown time, no temp taken
Main Drain Canal near Gridley | 392144121492301 | 2003-01-15 06:21 | 2003-01-15 13:50 | 2003-01-15 10:05 | 2003-01-15 | 6:20 | Esfenvalerate | None Detected | 0.007 | 0.05 | GC/MSD | 03CRWQCB15 |  | CDFA |  | 6.2594 |  |  | 7.93 | 457 | n/a | pH, EC taken at unknown time, no temp taken
Main Drain Canal near Gridley | 392144121492301 | 2003-02-13 13:23 | 2003-02-13 20:53 | 2003-02-13 17:08 | 2003-02-13 | 13:20 | EPTC (Eptam) | None Detected | 0.02 | 0.05 | GC/MSD | 03CRWQCB46 |  | CDFA |  | 2.0299 |  |  | 8.26 | 464 | n/a | pH, EC taken in the field at 15:30 1/14/03
Main Drain Canal near Gridley | 392144121492301 | 2003-02-13 13:23 | 2003-02-13 20:53 | 2003-02-13 17:08 | 2003-02-13 | 13:20 | Simazine | BQL ( 0.014 J ) | 0.005 | 0.2 | GC/MSD | 03CRWQCB46 |  | CDFA |  | 2.0299 |  |  | 8.26 | 464 | n/a | pH, EC taken in the field at 15:30 1/14/03
Main Drain Canal near Gridley | 392144121492301 | 2003-02-13 13:23 | 2003-02-13 20:53 | 2003-02-13 17:08 | 2003-02-13 | 13:20 | Diazinon | 0.034 | 0.007 | 0.02 | GC/MSD | 03CRWQCB46 |  | CDFA |  | 2.0299 |  |  | 8.26 | 464 | n/a | pH, EC taken in the field at 15:30 1/14/03
Main Drain Canal near Gridley | 392144121492301 | 2003-02-13 13:23 | 2003-02-13 20:53 | 2003-02-13 17:08 | 2003-02-13 | 13:20 | Disulfoton | None Detected | 0.007 | 0.02 | GC/MSD | 03CRWQCB46 |  | CDFA |  | 2.0299 |  |  | 8.26 | 464 | n/a | pH, EC taken in the field at 15:30 1/14/03
Main Drain Canal near Gridley | 392144121492301 | 2003-02-13 13:23 | 2003-02-13 20:53 | 2003-02-13 17:08 | 2003-02-13 | 13:20 | Carbaryl | None Detected | 0.007 | 0.02 | GC/MSD | 03CRWQCB46 |  | CDFA |  | 2.0299 |  |  | 8.26 | 464 | n/a | pH, EC taken in the field at 15:30 1/14/03
Main Drain Canal near Gridley | 392144121492301 | 2003-02-13 13:23 | 2003-02-13 20:53 | 2003-02-13 17:08 | 2003-02-13 | 13:20 | Metolachlor | None Detected | 0.007 | 0.02 | GC/MSD | 03CRWQCB46 |  | CDFA |  | 2.0299 |  |  | 8.26 | 464 | n/a | pH, EC taken in the field at 15:30 1/14/03
Main Drain Canal near Gridley | 392144121492301 | 2003-02-13 13:23 | 2003-02-13 20:53 | 2003-02-13 17:08 | 2003-02-13 | 13:20 | Chlorpyrifos | None Detected | 0.004 | 0.01 | GC/MSD | 03CRWQCB46 |  | CDFA |  | 2.0299 |  | None Detected | 8.26 | 464 | n/a | pH, EC taken in the field at 15:30 1/14/03
Main Drain Canal near Gridley | 392144121492301 | 2003-02-13 13:23 | 2003-02-13 20:53 | 2003-02-13 17:08 | 2003-02-13 | 13:20 | Cyanazine | None Detected | 0.007 | 0.05 | GC/MSD | 03CRWQCB46 |  | CDFA |  | 2.0299 |  |  | 8.26 | 464 | n/a | pH, EC taken in the field at 15:30 1/14/03
Main Drain Canal near Gridley | 392144121492301 | 2003-02-13 13:23 | 2003-02-13 20:53 | 2003-02-13 17:08 | 2003-02-13 | 13:20 | Dacthal (DCPA) | None Detected | 0.007 | 0.05 | GC/MSD | 03CRWQCB46 |  | CDFA |  | 2.0299 |  |  | 8.26 | 464 | n/a | pH, EC taken in the field at 15:30 1/14/03
Main Drain Canal near Gridley | 392144121492301 | 2003-02-13 13:23 | 2003-02-13 20:53 | 2003-02-13 17:08 | 2003-02-13 | 13:20 | Methidathion | None Detected | 0.01 | 0.03 | GC/MSD | 03CRWQCB46 |  | CDFA |  | 2.0299 |  |  | 8.26 | 464 | n/a | pH, EC taken in the field at 15:30 1/14/03
Main Drain Canal near Gridley | 392144121492301 | 2003-02-13 13:23 | 2003-02-13 20:53 | 2003-02-13 17:08 | 2003-02-13 | 13:20 | Propargite | None Detected | 0.15 | 0.5 | GC/MSD | 03CRWQCB46 |  | CDFA |  | 2.0299 |  |  | 8.26 | 464 | n/a | pH, EC taken in the field at 15:30 1/14/03
Main Drain Canal near Gridley | 392144121492301 | 2003-02-13 13:23 | 2003-02-13 20:53 | 2003-02-13 17:08 | 2003-02-13 | 13:20 | Bifenthrin | None Detected | 0.007 | 0.05 | GC/MSD | 03CRWQCB46 |  | CDFA |  | 2.0299 |  |  | 8.26 | 464 | n/a | pH, EC taken in the field at 15:30 1/14/03
Main Drain Canal near Gridley | 392144121492301 | 2003-02-13 13:23 | 2003-02-13 20:53 | 2003-02-13 17:08 | 2003-02-13 | 13:20 | Azinphos methyl | None Detected | 0.007 | 0.05 | GC/MSD | 03CRWQCB46 |  | CDFA |  | 2.0299 |  |  | 8.26 | 464 | n/a | pH, EC taken in the field at 15:30 1/14/03
Main Drain Canal near Gridley | 392144121492301 | 2003-02-13 13:23 | 2003-02-13 20:53 | 2003-02-13 17:08 | 2003-02-13 | 13:20 | l-Cyhalothrin | None Detected | 0.03 | 0.1 | GC/MSD | 03CRWQCB46 |  | CDFA |  | 2.0299 |  |  | 8.26 | 464 | n/a | pH, EC taken in the field at 15:30 1/14/03
Main Drain Canal near Gridley | 392144121492301 | 2003-02-13 13:23 | 2003-02-13 20:53 | 2003-02-13 17:08 | 2003-02-13 | 13:20 | Cyfluthrins | None Detected | 0.07 | 0.2 | GC/MSD | 03CRWQCB46 |  | CDFA |  | 2.0299 |  |  | 8.26 | 464 | n/a | pH, EC taken in the field at 15:30 1/14/03
Main Drain Canal near Gridley | 392144121492301 | 2003-02-13 13:23 | 2003-02-13 20:53 | 2003-02-13 17:08 | 2003-02-13 | 13:20 | Cypermethrins | None Detected | 0.07 | 0.2 | GC/MSD | 03CRWQCB46 |  | CDFA |  | 2.0299 |  |  | 8.26 | 464 | n/a | pH, EC taken in the field at 15:30 1/14/03
Main Drain Canal near Gridley | 392144121492301 | 2003-02-13 13:23 | 2003-02-13 20:53 | 2003-02-13 17:08 | 2003-02-13 | 13:20 | Esfenvalerate | None Detected | 0.007 | 0.05 | GC/MSD | 03CRWQCB46 |  | CDFA |  | 2.0299 |  |  | 8.26 | 464 | n/a | pH, EC taken in the field at 15:30 1/14/03
Main Drain Canal near Gridley | 392144121492301 | 2003-02-13 21:23 | 2003-02-14 04:53 | 2003-02-14 01:08 | 2003-02-13 | 21:20 | EPTC (Eptam) | None Detected | 0.02 | 0.05 | GC/MSD | 03CRWQCB46 |  | CDFA |  | 1.8389 |  |  | 7.9 | 434 | n/a | pH, EC taken in the field at 15:30 1/14/03
Main Drain Canal near Gridley | 392144121492301 | 2003-02-13 21:23 | 2003-02-14 04:53 | 2003-02-14 01:08 | 2003-02-13 | 21:20 | Simazine | BQL ( 0.023 J ) | 0.005 | 0.2 | GC/MSD | 03CRWQCB46 |  | CDFA |  | 1.8389 |  |  | 7.9 | 434 | n/a | pH, EC taken in the field at 15:30 1/14/03
Main Drain Canal near Gridley | 392144121492301 | 2003-02-13 21:23 | 2003-02-14 04:53 | 2003-02-14 01:08 | 2003-02-13 | 21:20 | Diazinon | 0.056 | 0.007 | 0.02 | GC/MSD | 03CRWQCB46 |  | CDFA |  | 1.8389 |  |  | 7.9 | 434 | n/a | pH, EC taken in the field at 15:30 1/14/03
Main Drain Canal near Gridley | 392144121492301 | 2003-02-13 21:23 | 2003-02-14 04:53 | 2003-02-14 01:08 | 2003-02-13 | 21:20 | Disulfoton | None Detected | 0.007 | 0.02 | GC/MSD | 03CRWQCB46 |  | CDFA |  | 1.8389 |  |  | 7.9 | 434 | n/a | pH, EC taken in the field at 15:30 1/14/03
Main Drain Canal near Gridley | 392144121492301 | 2003-02-13 21:23 | 2003-02-14 04:53 | 2003-02-14 01:08 | 2003-02-13 | 21:20 | Carbaryl | None Detected | 0.007 | 0.02 | GC/MSD | 03CRWQCB46 |  | CDFA |  | 1.8389 |  |  | 7.9 | 434 | n/a | pH, EC taken in the field at 15:30 1/14/03
Main Drain Canal near Gridley | 392144121492301 | 2003-02-13 21:23 | 2003-02-14 04:53 | 2003-02-14 01:08 | 2003-02-13 | 21:20 | Metolachlor | None Detected | 0.007 | 0.02 | GC/MSD | 03CRWQCB46 |  | CDFA |  | 1.8389 |  |  | 7.9 | 434 | n/a | pH, EC taken in the field at 15:30 1/14/03
Main Drain Canal near Gridley | 392144121492301 | 2003-02-13 21:23 | 2003-02-14 04:53 | 2003-02-14 01:08 | 2003-02-13 | 21:20 | Chlorpyrifos | None Detected | 0.004 | 0.01 | GC/MSD | 03CRWQCB46 |  | CDFA |  | 1.8389 |  | None Detected | 7.9 | 434 | n/a | pH, EC taken in the field at 15:30 1/14/03
Main Drain Canal near Gridley | 392144121492301 | 2003-02-13 21:23 | 2003-02-14 04:53 | 2003-02-14 01:08 | 2003-02-13 | 21:20 | Cyanazine | None Detected | 0.007 | 0.05 | GC/MSD | 03CRWQCB46 |  | CDFA |  | 1.8389 |  |  | 7.9 | 434 | n/a | pH, EC taken in the field at 15:30 1/14/03
Main Drain Canal near Gridley | 392144121492301 | 2003-02-13 21:23 | 2003-02-14 04:53 | 2003-02-14 01:08 | 2003-02-13 | 21:20 | Dacthal (DCPA) | None Detected | 0.007 | 0.05 | GC/MSD | 03CRWQCB46 |  | CDFA |  | 1.8389 |  |  | 7.9 | 434 | n/a | pH, EC taken in the field at 15:30 1/14/03
Main Drain Canal near Gridley | 392144121492301 | 2003-02-13 21:23 | 2003-02-14 04:53 | 2003-02-14 01:08 | 2003-02-13 | 21:20 | Methidathion | None Detected | 0.01 | 0.03 | GC/MSD | 03CRWQCB46 |  | CDFA |  | 1.8389 |  |  | 7.9 | 434 | n/a | pH, EC taken in the field at 15:30 1/14/03
Main Drain Canal near Gridley | 392144121492301 | 2003-02-13 21:23 | 2003-02-14 04:53 | 2003-02-14 01:08 | 2003-02-13 | 21:20 | Propargite | None Detected | 0.15 | 0.5 | GC/MSD | 03CRWQCB46 |  | CDFA |  | 1.8389 |  |  | 7.9 | 434 | n/a | pH, EC taken in the field at 15:30 1/14/03
Main Drain Canal near Gridley | 392144121492301 | 2003-02-13 21:23 | 2003-02-14 04:53 | 2003-02-14 01:08 | 2003-02-13 | 21:20 | Bifenthrin | None Detected | 0.007 | 0.05 | GC/MSD | 03CRWQCB46 |  | CDFA |  | 1.8389 |  |  | 7.9 | 434 | n/a | pH, EC taken in the field at 15:30 1/14/03
Main Drain Canal near Gridley | 392144121492301 | 2003-02-13 21:23 | 2003-02-14 04:53 | 2003-02-14 01:08 | 2003-02-13 | 21:20 | Azinphos methyl | None Detected | 0.007 | 0.05 | GC/MSD | 03CRWQCB46 |  | CDFA |  | 1.8389 |  |  | 7.9 | 434 | n/a | pH, EC taken in the field at 15:30 1/14/03
Main Drain Canal near Gridley | 392144121492301 | 2003-02-13 21:23 | 2003-02-14 04:53 | 2003-02-14 01:08 | 2003-02-13 | 21:20 | l-Cyhalothrin | None Detected | 0.03 | 0.1 | GC/MSD | 03CRWQCB46 |  | CDFA |  | 1.8389 |  |  | 7.9 | 434 | n/a | pH, EC taken in the field at 15:30 1/14/03
Main Drain Canal near Gridley | 392144121492301 | 2003-02-13 21:23 | 2003-02-14 04:53 | 2003-02-14 01:08 | 2003-02-13 | 21:20 | Cyfluthrins | None Detected | 0.07 | 0.2 | GC/MSD | 03CRWQCB46 |  | CDFA |  | 1.8389 |  |  | 7.9 | 434 | n/a | pH, EC taken in the field at 15:30 1/14/03
Main Drain Canal near Gridley | 392144121492301 | 2003-02-13 21:23 | 2003-02-14 04:53 | 2003-02-14 01:08 | 2003-02-13 | 21:20 | Cypermethrins | None Detected | 0.07 | 0.2 | GC/MSD | 03CRWQCB46 |  | CDFA |  | 1.8389 |  |  | 7.9 | 434 | n/a | pH, EC taken in the field at 15:30 1/14/03
Main Drain Canal near Gridley | 392144121492301 | 2003-02-13 21:23 | 2003-02-14 04:53 | 2003-02-14 01:08 | 2003-02-13 | 21:20 | Esfenvalerate | None Detected | 0.007 | 0.05 | GC/MSD | 03CRWQCB46 |  | CDFA |  | 1.8389 |  |  | 7.9 | 434 | n/a | pH, EC taken in the field at 15:30 1/14/03
Main Drain Canal near Gridley | 392144121492301 | 2003-02-14 05:23 | 2003-02-14 12:53 | 2003-02-14 09:08 | 2003-02-14 | 5:20 | EPTC (Eptam) | None Detected | 0.02 | 0.05 | GC/MSD | 03CRWQCB46 |  | CDFA |  | 1.6766 |  |  | 7.79 | 448 | n/a | pH, EC taken in the field at 15:30 1/14/03
Main Drain Canal near Gridley | 392144121492301 | 2003-02-14 05:23 | 2003-02-14 12:53 | 2003-02-14 09:08 | 2003-02-14 | 5:20 | Simazine | BQL ( 0.032 J ) | 0.005 | 0.2 | GC/MSD | 03CRWQCB46 |  | CDFA |  | 1.6766 |  |  | 7.79 | 448 | n/a | pH, EC taken in the field at 15:30 1/14/03
Main Drain Canal near Gridley | 392144121492301 | 2003-02-14 05:23 | 2003-02-14 12:53 | 2003-02-14 09:08 | 2003-02-14 | 5:20 | Diazinon | 0.046 | 0.007 | 0.02 | GC/MSD | 03CRWQCB46 |  | CDFA |  | 1.6766 |  |  | 7.79 | 448 | n/a | pH, EC taken in the field at 15:30 1/14/03
Main Drain Canal near Gridley | 392144121492301 | 2003-02-14 05:23 | 2003-02-14 12:53 | 2003-02-14 09:08 | 2003-02-14 | 5:20 | Disulfoton | None Detected | 0.007 | 0.02 | GC/MSD | 03CRWQCB46 |  | CDFA |  | 1.6766 |  |  | 7.79 | 448 | n/a | pH, EC taken in the field at 15:30 1/14/03
Main Drain Canal near Gridley | 392144121492301 | 2003-02-14 05:23 | 2003-02-14 12:53 | 2003-02-14 09:08 | 2003-02-14 | 5:20 | Carbaryl | None Detected | 0.007 | 0.02 | GC/MSD | 03CRWQCB46 |  | CDFA |  | 1.6766 |  |  | 7.79 | 448 | n/a | pH, EC taken in the field at 15:30 1/14/03
Main Drain Canal near Gridley | 392144121492301 | 2003-02-14 05:23 | 2003-02-14 12:53 | 2003-02-14 09:08 | 2003-02-14 | 5:20 | Metolachlor | None Detected | 0.007 | 0.02 | GC/MSD | 03CRWQCB46 |  | CDFA |  | 1.6766 |  |  | 7.79 | 448 | n/a | pH, EC taken in the field at 15:30 1/14/03
Main Drain Canal near Gridley | 392144121492301 | 2003-02-14 05:23 | 2003-02-14 12:53 | 2003-02-14 09:08 | 2003-02-14 | 5:20 | Chlorpyrifos | None Detected | 0.004 | 0.01 | GC/MSD | 03CRWQCB46 |  | CDFA |  | 1.6766 |  | None Detected | 7.79 | 448 | n/a | pH, EC taken in the field at 15:30 1/14/03
Main Drain Canal near Gridley | 392144121492301 | 2003-02-14 05:23 | 2003-02-14 12:53 | 2003-02-14 09:08 | 2003-02-14 | 5:20 | Cyanazine | None Detected | 0.007 | 0.05 | GC/MSD | 03CRWQCB46 |  | CDFA |  | 1.6766 |  |  | 7.79 | 448 | n/a | pH, EC taken in the field at 15:30 1/14/03
Main Drain Canal near Gridley | 392144121492301 | 2003-02-14 05:23 | 2003-02-14 12:53 | 2003-02-14 09:08 | 2003-02-14 | 5:20 | Dacthal (DCPA) | None Detected | 0.007 | 0.05 | GC/MSD | 03CRWQCB46 |  | CDFA |  | 1.6766 |  |  | 7.79 | 448 | n/a | pH, EC taken in the field at 15:30 1/14/03
Main Drain Canal near Gridley | 392144121492301 | 2003-02-14 05:23 | 2003-02-14 12:53 | 2003-02-14 09:08 | 2003-02-14 | 5:20 | Methidathion | None Detected | 0.01 | 0.03 | GC/MSD | 03CRWQCB46 |  | CDFA |  | 1.6766 |  |  | 7.79 | 448 | n/a | pH, EC taken in the field at 15:30 1/14/03
Main Drain Canal near Gridley | 392144121492301 | 2003-02-14 05:23 | 2003-02-14 12:53 | 2003-02-14 09:08 | 2003-02-14 | 5:20 | Propargite | None Detected | 0.15 | 0.5 | GC/MSD | 03CRWQCB46 |  | CDFA |  | 1.6766 |  |  | 7.79 | 448 | n/a | pH, EC taken in the field at 15:30 1/14/03
Main Drain Canal near Gridley | 392144121492301 | 2003-02-14 05:23 | 2003-02-14 12:53 | 2003-02-14 09:08 | 2003-02-14 | 5:20 | Bifenthrin | None Detected | 0.007 | 0.05 | GC/MSD | 03CRWQCB46 |  | CDFA |  | 1.6766 |  |  | 7.79 | 448 | n/a | pH, EC taken in the field at 15:30 1/14/03
Main Drain Canal near Gridley | 392144121492301 | 2003-02-14 05:23 | 2003-02-14 12:53 | 2003-02-14 09:08 | 2003-02-14 | 5:20 | Azinphos methyl | None Detected | 0.007 | 0.05 | GC/MSD | 03CRWQCB46 |  | CDFA |  | 1.6766 |  |  | 7.79 | 448 | n/a | pH, EC taken in the field at 15:30 1/14/03
Main Drain Canal near Gridley | 392144121492301 | 2003-02-14 05:23 | 2003-02-14 12:53 | 2003-02-14 09:08 | 2003-02-14 | 5:20 | l-Cyhalothrin | None Detected | 0.03 | 0.1 | GC/MSD | 03CRWQCB46 |  | CDFA |  | 1.6766 |  |  | 7.79 | 448 | n/a | pH, EC taken in the field at 15:30 1/14/03
Main Drain Canal near Gridley | 392144121492301 | 2003-02-14 05:23 | 2003-02-14 12:53 | 2003-02-14 09:08 | 2003-02-14 | 5:20 | Cyfluthrins | None Detected | 0.07 | 0.2 | GC/MSD | 03CRWQCB46 |  | CDFA |  | 1.6766 |  |  | 7.79 | 448 | n/a | pH, EC taken in the field at 15:30 1/14/03
Main Drain Canal near Gridley | 392144121492301 | 2003-02-14 05:23 | 2003-02-14 12:53 | 2003-02-14 09:08 | 2003-02-14 | 5:20 | Cypermethrins | None Detected | 0.07 | 0.2 | GC/MSD | 03CRWQCB46 |  | CDFA |  | 1.6766 |  |  | 7.79 | 448 | n/a | pH, EC taken in the field at 15:30 1/14/03
Main Drain Canal near Gridley | 392144121492301 | 2003-02-14 05:23 | 2003-02-14 12:53 | 2003-02-14 09:08 | 2003-02-14 | 5:20 | Esfenvalerate | None Detected | 0.007 | 0.05 | GC/MSD | 03CRWQCB46 |  | CDFA |  | 1.6766 |  |  | 7.79 | 448 | n/a | pH, EC taken in the field at 15:30 1/14/03
Main Drain Canal near Gridley | 392144121492301 | 2003-02-14 13:23 | 2003-02-14 20:53 | 2003-02-14 17:08 | 2003-02-14 | 13:20 | EPTC (Eptam) | None Detected | 0.02 | 0.05 | GC/MSD | 03CRWQCB50 |  | CDFA |  | 1.6618 |  |  | 8.33 | 465 | n/a | pH, EC taken in the field at 12:50 02/15/03
Main Drain Canal near Gridley | 392144121492301 | 2003-02-14 13:23 | 2003-02-14 20:53 | 2003-02-14 17:08 | 2003-02-14 | 13:20 | Simazine | BQL ( 0.027 J ) | 0.005 | 0.2 | GC/MSD | 03CRWQCB50 |  | CDFA |  | 1.6618 |  |  | 8.33 | 465 | n/a | pH, EC taken in the field at 12:50 02/15/03
Main Drain Canal near Gridley | 392144121492301 | 2003-02-14 13:23 | 2003-02-14 20:53 | 2003-02-14 17:08 | 2003-02-14 | 13:20 | Diazinon | 0.045 | 0.007 | 0.02 | GC/MSD | 03CRWQCB50 |  | CDFA |  | 1.6618 |  |  | 8.33 | 465 | n/a | pH, EC taken in the field at 12:50 02/15/03
Main Drain Canal near Gridley | 392144121492301 | 2003-02-14 13:23 | 2003-02-14 20:53 | 2003-02-14 17:08 | 2003-02-14 | 13:20 | Disulfoton | None Detected | 0.007 | 0.02 | GC/MSD | 03CRWQCB50 |  | CDFA |  | 1.6618 |  |  | 8.33 | 465 | n/a | pH, EC taken in the field at 12:50 02/15/03
Main Drain Canal near Gridley | 392144121492301 | 2003-02-14 13:23 | 2003-02-14 20:53 | 2003-02-14 17:08 | 2003-02-14 | 13:20 | Carbaryl | None Detected | 0.007 | 0.02 | GC/MSD | 03CRWQCB50 |  | CDFA |  | 1.6618 |  |  | 8.33 | 465 | n/a | pH, EC taken in the field at 12:50 02/15/03
Main Drain Canal near Gridley | 392144121492301 | 2003-02-14 13:23 | 2003-02-14 20:53 | 2003-02-14 17:08 | 2003-02-14 | 13:20 | Metolachlor | None Detected | 0.007 | 0.02 | GC/MSD | 03CRWQCB50 |  | CDFA |  | 1.6618 |  |  | 8.33 | 465 | n/a | pH, EC taken in the field at 12:50 02/15/03
Main Drain Canal near Gridley | 392144121492301 | 2003-02-14 13:23 | 2003-02-14 20:53 | 2003-02-14 17:08 | 2003-02-14 | 13:20 | Chlorpyrifos | None Detected | 0.004 | 0.01 | GC/MSD | 03CRWQCB50 |  | CDFA |  | 1.6618 |  | None Detected | 8.33 | 465 | n/a | pH, EC taken in the field at 12:50 02/15/03
Main Drain Canal near Gridley | 392144121492301 | 2003-02-14 13:23 | 2003-02-14 20:53 | 2003-02-14 17:08 | 2003-02-14 | 13:20 | Cyanazine | None Detected | 0.007 | 0.05 | GC/MSD | 03CRWQCB50 |  | CDFA |  | 1.6618 |  |  | 8.33 | 465 | n/a | pH, EC taken in the field at 12:50 02/15/03
Main Drain Canal near Gridley | 392144121492301 | 2003-02-14 13:23 | 2003-02-14 20:53 | 2003-02-14 17:08 | 2003-02-14 | 13:20 | Dacthal (DCPA) | None Detected | 0.007 | 0.05 | GC/MSD | 03CRWQCB50 |  | CDFA |  | 1.6618 |  |  | 8.33 | 465 | n/a | pH, EC taken in the field at 12:50 02/15/03
Main Drain Canal near Gridley | 392144121492301 | 2003-02-14 13:23 | 2003-02-14 20:53 | 2003-02-14 17:08 | 2003-02-14 | 13:20 | Methidathion | None Detected | 0.01 | 0.03 | GC/MSD | 03CRWQCB50 |  | CDFA |  | 1.6618 |  |  | 8.33 | 465 | n/a | pH, EC taken in the field at 12:50 02/15/03
Main Drain Canal near Gridley | 392144121492301 | 2003-02-14 13:23 | 2003-02-14 20:53 | 2003-02-14 17:08 | 2003-02-14 | 13:20 | Propargite | None Detected | 0.15 | 0.5 | GC/MSD | 03CRWQCB50 |  | CDFA |  | 1.6618 |  |  | 8.33 | 465 | n/a | pH, EC taken in the field at 12:50 02/15/03
Main Drain Canal near Gridley | 392144121492301 | 2003-02-14 13:23 | 2003-02-14 20:53 | 2003-02-14 17:08 | 2003-02-14 | 13:20 | Bifenthrin | None Detected | 0.007 | 0.05 | GC/MSD | 03CRWQCB50 |  | CDFA |  | 1.6618 |  |  | 8.33 | 465 | n/a | pH, EC taken in the field at 12:50 02/15/03
Main Drain Canal near Gridley | 392144121492301 | 2003-02-14 13:23 | 2003-02-14 20:53 | 2003-02-14 17:08 | 2003-02-14 | 13:20 | Azinphos methyl | None Detected | 0.007 | 0.05 | GC/MSD | 03CRWQCB50 |  | CDFA |  | 1.6618 |  |  | 8.33 | 465 | n/a | pH, EC taken in the field at 12:50 02/15/03
Main Drain Canal near Gridley | 392144121492301 | 2003-02-14 13:23 | 2003-02-14 20:53 | 2003-02-14 17:08 | 2003-02-14 | 13:20 | l-Cyhalothrin | None Detected | 0.03 | 0.1 | GC/MSD | 03CRWQCB50 |  | CDFA |  | 1.6618 |  |  | 8.33 | 465 | n/a | pH, EC taken in the field at 12:50 02/15/03
Main Drain Canal near Gridley | 392144121492301 | 2003-02-14 13:23 | 2003-02-14 20:53 | 2003-02-14 17:08 | 2003-02-14 | 13:20 | Cyfluthrins | None Detected | 0.07 | 0.2 | GC/MSD | 03CRWQCB50 |  | CDFA |  | 1.6618 |  |  | 8.33 | 465 | n/a | pH, EC taken in the field at 12:50 02/15/03
Main Drain Canal near Gridley | 392144121492301 | 2003-02-14 13:23 | 2003-02-14 20:53 | 2003-02-14 17:08 | 2003-02-14 | 13:20 | Cypermethrins | None Detected | 0.07 | 0.2 | GC/MSD | 03CRWQCB50 |  | CDFA |  | 1.6618 |  |  | 8.33 | 465 | n/a | pH, EC taken in the field at 12:50 02/15/03
Main Drain Canal near Gridley | 392144121492301 | 2003-02-14 13:23 | 2003-02-14 20:53 | 2003-02-14 17:08 | 2003-02-14 | 13:20 | Esfenvalerate | None Detected | 0.007 | 0.05 | GC/MSD | 03CRWQCB50 |  | CDFA |  | 1.6618 |  |  | 8.33 | 465 | n/a | pH, EC taken in the field at 12:50 02/15/03
Main Drain Canal near Gridley | 392144121492301 | 2003-02-14 21:23 | 2003-02-15 04:53 | 2003-02-15 01:08 | 2003-02-14 | 21:20 | EPTC (Eptam) | None Detected | 0.02 | 0.05 | GC/MSD | 03CRWQCB50 |  | CDFA |  | 1.6701 |  |  | 8.1 | 480 | n/a | pH, EC taken in the field at 12:50 02/15/03
Main Drain Canal near Gridley | 392144121492301 | 2003-02-14 21:23 | 2003-02-15 04:53 | 2003-02-15 01:08 | 2003-02-14 | 21:20 | Simazine | BQL ( 0.013 J ) | 0.005 | 0.2 | GC/MSD | 03CRWQCB50 |  | CDFA |  | 1.6701 |  |  | 8.1 | 480 | n/a | pH, EC taken in the field at 12:50 02/15/03
Main Drain Canal near Gridley | 392144121492301 | 2003-02-14 21:23 | 2003-02-15 04:53 | 2003-02-15 01:08 | 2003-02-14 | 21:20 | Diazinon | 0.031 | 0.007 | 0.02 | GC/MSD | 03CRWQCB50 |  | CDFA |  | 1.6701 |  |  | 8.1 | 480 | n/a | pH, EC taken in the field at 12:50 02/15/03
Main Drain Canal near Gridley | 392144121492301 | 2003-02-14 21:23 | 2003-02-15 04:53 | 2003-02-15 01:08 | 2003-02-14 | 21:20 | Disulfoton | None Detected | 0.007 | 0.02 | GC/MSD | 03CRWQCB50 |  | CDFA |  | 1.6701 |  |  | 8.1 | 480 | n/a | pH, EC taken in the field at 12:50 02/15/03
Main Drain Canal near Gridley | 392144121492301 | 2003-02-14 21:23 | 2003-02-15 04:53 | 2003-02-15 01:08 | 2003-02-14 | 21:20 | Carbaryl | None Detected | 0.007 | 0.02 | GC/MSD | 03CRWQCB50 |  | CDFA |  | 1.6701 |  |  | 8.1 | 480 | n/a | pH, EC taken in the field at 12:50 02/15/03
Main Drain Canal near Gridley | 392144121492301 | 2003-02-14 21:23 | 2003-02-15 04:53 | 2003-02-15 01:08 | 2003-02-14 | 21:20 | Metolachlor | None Detected | 0.007 | 0.02 | GC/MSD | 03CRWQCB50 |  | CDFA |  | 1.6701 |  |  | 8.1 | 480 | n/a | pH, EC taken in the field at 12:50 02/15/03
Main Drain Canal near Gridley | 392144121492301 | 2003-02-14 21:23 | 2003-02-15 04:53 | 2003-02-15 01:08 | 2003-02-14 | 21:20 | Chlorpyrifos | None Detected | 0.004 | 0.01 | GC/MSD | 03CRWQCB50 |  | CDFA |  | 1.6701 |  | None Detected | 8.1 | 480 | n/a | pH, EC taken in the field at 12:50 02/15/03
Main Drain Canal near Gridley | 392144121492301 | 2003-02-14 21:23 | 2003-02-15 04:53 | 2003-02-15 01:08 | 2003-02-14 | 21:20 | Cyanazine | None Detected | 0.007 | 0.05 | GC/MSD | 03CRWQCB50 |  | CDFA |  | 1.6701 |  |  | 8.1 | 480 | n/a | pH, EC taken in the field at 12:50 02/15/03
Main Drain Canal near Gridley | 392144121492301 | 2003-02-14 21:23 | 2003-02-15 04:53 | 2003-02-15 01:08 | 2003-02-14 | 21:20 | Dacthal (DCPA) | None Detected | 0.007 | 0.05 | GC/MSD | 03CRWQCB50 |  | CDFA |  | 1.6701 |  |  | 8.1 | 480 | n/a | pH, EC taken in the field at 12:50 02/15/03
Main Drain Canal near Gridley | 392144121492301 | 2003-02-14 21:23 | 2003-02-15 04:53 | 2003-02-15 01:08 | 2003-02-14 | 21:20 | Methidathion | None Detected | 0.01 | 0.03 | GC/MSD | 03CRWQCB50 |  | CDFA |  | 1.6701 |  |  | 8.1 | 480 | n/a | pH, EC taken in the field at 12:50 02/15/03
Main Drain Canal near Gridley | 392144121492301 | 2003-02-14 21:23 | 2003-02-15 04:53 | 2003-02-15 01:08 | 2003-02-14 | 21:20 | Propargite | None Detected | 0.15 | 0.5 | GC/MSD | 03CRWQCB50 |  | CDFA |  | 1.6701 |  |  | 8.1 | 480 | n/a | pH, EC taken in the field at 12:50 02/15/03
Main Drain Canal near Gridley | 392144121492301 | 2003-02-14 21:23 | 2003-02-15 04:53 | 2003-02-15 01:08 | 2003-02-14 | 21:20 | Bifenthrin | None Detected | 0.007 | 0.05 | GC/MSD | 03CRWQCB50 |  | CDFA |  | 1.6701 |  |  | 8.1 | 480 | n/a | pH, EC taken in the field at 12:50 02/15/03
Main Drain Canal near Gridley | 392144121492301 | 2003-02-14 21:23 | 2003-02-15 04:53 | 2003-02-15 01:08 | 2003-02-14 | 21:20 | Azinphos methyl | None Detected | 0.007 | 0.05 | GC/MSD | 03CRWQCB50 |  | CDFA |  | 1.6701 |  |  | 8.1 | 480 | n/a | pH, EC taken in the field at 12:50 02/15/03
Main Drain Canal near Gridley | 392144121492301 | 2003-02-14 21:23 | 2003-02-15 04:53 | 2003-02-15 01:08 | 2003-02-14 | 21:20 | l-Cyhalothrin | None Detected | 0.03 | 0.1 | GC/MSD | 03CRWQCB50 |  | CDFA |  | 1.6701 |  |  | 8.1 | 480 | n/a | pH, EC taken in the field at 12:50 02/15/03
Main Drain Canal near Gridley | 392144121492301 | 2003-02-14 21:23 | 2003-02-15 04:53 | 2003-02-15 01:08 | 2003-02-14 | 21:20 | Cyfluthrins | None Detected | 0.07 | 0.2 | GC/MSD | 03CRWQCB50 |  | CDFA |  | 1.6701 |  |  | 8.1 | 480 | n/a | pH, EC taken in the field at 12:50 02/15/03
Main Drain Canal near Gridley | 392144121492301 | 2003-02-14 21:23 | 2003-02-15 04:53 | 2003-02-15 01:08 | 2003-02-14 | 21:20 | Cypermethrins | None Detected | 0.07 | 0.2 | GC/MSD | 03CRWQCB50 |  | CDFA |  | 1.6701 |  |  | 8.1 | 480 | n/a | pH, EC taken in the field at 12:50 02/15/03
Main Drain Canal near Gridley | 392144121492301 | 2003-02-14 21:23 | 2003-02-15 04:53 | 2003-02-15 01:08 | 2003-02-14 | 21:20 | Esfenvalerate | None Detected | 0.007 | 0.05 | GC/MSD | 03CRWQCB50 |  | CDFA |  | 1.6701 |  |  | 8.1 | 480 | n/a | pH, EC taken in the field at 12:50 02/15/03
Main Drain Canal near Gridley | 392144121492301 | 2003-02-15 05:23 | 2003-02-15 12:53 | 2003-02-15 09:08 | 2003-02-15 | 5:20 | EPTC (Eptam) | None Detected | 0.02 | 0.05 | GC/MSD | 03CRWQCB50 |  | CDFA |  | 1.5987 |  |  | 7.94 | 491 | n/a | pH, EC taken in the field at 12:50 02/15/03
Main Drain Canal near Gridley | 392144121492301 | 2003-02-15 05:23 | 2003-02-15 12:53 | 2003-02-15 09:08 | 2003-02-15 | 5:20 | Simazine | BQL ( 0.017 J ) | 0.005 | 0.2 | GC/MSD | 03CRWQCB50 |  | CDFA |  | 1.5987 |  |  | 7.94 | 491 | n/a | pH, EC taken in the field at 12:50 02/15/03
Main Drain Canal near Gridley | 392144121492301 | 2003-02-15 05:23 | 2003-02-15 12:53 | 2003-02-15 09:08 | 2003-02-15 | 5:20 | Diazinon | 0.039 | 0.007 | 0.02 | GC/MSD | 03CRWQCB50 |  | CDFA |  | 1.5987 |  |  | 7.94 | 491 | n/a | pH, EC taken in the field at 12:50 02/15/03
Main Drain Canal near Gridley | 392144121492301 | 2003-02-15 05:23 | 2003-02-15 12:53 | 2003-02-15 09:08 | 2003-02-15 | 5:20 | Disulfoton | None Detected | 0.007 | 0.02 | GC/MSD | 03CRWQCB50 |  | CDFA |  | 1.5987 |  |  | 7.94 | 491 | n/a | pH, EC taken in the field at 12:50 02/15/03
Main Drain Canal near Gridley | 392144121492301 | 2003-02-15 05:23 | 2003-02-15 12:53 | 2003-02-15 09:08 | 2003-02-15 | 5:20 | Carbaryl | None Detected | 0.007 | 0.02 | GC/MSD | 03CRWQCB50 |  | CDFA |  | 1.5987 |  |  | 7.94 | 491 | n/a | pH, EC taken in the field at 12:50 02/15/03
Main Drain Canal near Gridley | 392144121492301 | 2003-02-15 05:23 | 2003-02-15 12:53 | 2003-02-15 09:08 | 2003-02-15 | 5:20 | Metolachlor | None Detected | 0.007 | 0.02 | GC/MSD | 03CRWQCB50 |  | CDFA |  | 1.5987 |  |  | 7.94 | 491 | n/a | pH, EC taken in the field at 12:50 02/15/03
Main Drain Canal near Gridley | 392144121492301 | 2003-02-15 05:23 | 2003-02-15 12:53 | 2003-02-15 09:08 | 2003-02-15 | 5:20 | Chlorpyrifos | None Detected | 0.004 | 0.01 | GC/MSD | 03CRWQCB50 |  | CDFA |  | 1.5987 |  | None Detected | 7.94 | 491 | n/a | pH, EC taken in the field at 12:50 02/15/03
Main Drain Canal near Gridley | 392144121492301 | 2003-02-15 05:23 | 2003-02-15 12:53 | 2003-02-15 09:08 | 2003-02-15 | 5:20 | Cyanazine | None Detected | 0.007 | 0.05 | GC/MSD | 03CRWQCB50 |  | CDFA |  | 1.5987 |  |  | 7.94 | 491 | n/a | pH, EC taken in the field at 12:50 02/15/03
Main Drain Canal near Gridley | 392144121492301 | 2003-02-15 05:23 | 2003-02-15 12:53 | 2003-02-15 09:08 | 2003-02-15 | 5:20 | Dacthal (DCPA) | None Detected | 0.007 | 0.05 | GC/MSD | 03CRWQCB50 |  | CDFA |  | 1.5987 |  |  | 7.94 | 491 | n/a | pH, EC taken in the field at 12:50 02/15/03
Main Drain Canal near Gridley | 392144121492301 | 2003-02-15 05:23 | 2003-02-15 12:53 | 2003-02-15 09:08 | 2003-02-15 | 5:20 | Methidathion | BQL ( 0.012 J ) | 0.01 | 0.03 | GC/MSD | 03CRWQCB50 |  | CDFA |  | 1.5987 |  |  | 7.94 | 491 | n/a | pH, EC taken in the field at 12:50 02/15/03
Main Drain Canal near Gridley | 392144121492301 | 2003-02-15 05:23 | 2003-02-15 12:53 | 2003-02-15 09:08 | 2003-02-15 | 5:20 | Propargite | None Detected | 0.15 | 0.5 | GC/MSD | 03CRWQCB50 |  | CDFA |  | 1.5987 |  |  | 7.94 | 491 | n/a | pH, EC taken in the field at 12:50 02/15/03
Main Drain Canal near Gridley | 392144121492301 | 2003-02-15 05:23 | 2003-02-15 12:53 | 2003-02-15 09:08 | 2003-02-15 | 5:20 | Bifenthrin | None Detected | 0.007 | 0.05 | GC/MSD | 03CRWQCB50 |  | CDFA |  | 1.5987 |  |  | 7.94 | 491 | n/a | pH, EC taken in the field at 12:50 02/15/03
Main Drain Canal near Gridley | 392144121492301 | 2003-02-15 05:23 | 2003-02-15 12:53 | 2003-02-15 09:08 | 2003-02-15 | 5:20 | Azinphos methyl | None Detected | 0.007 | 0.05 | GC/MSD | 03CRWQCB50 |  | CDFA |  | 1.5987 |  |  | 7.94 | 491 | n/a | pH, EC taken in the field at 12:50 02/15/03
Main Drain Canal near Gridley | 392144121492301 | 2003-02-15 05:23 | 2003-02-15 12:53 | 2003-02-15 09:08 | 2003-02-15 | 5:20 | l-Cyhalothrin | None Detected | 0.03 | 0.1 | GC/MSD | 03CRWQCB50 |  | CDFA |  | 1.5987 |  |  | 7.94 | 491 | n/a | pH, EC taken in the field at 12:50 02/15/03
Main Drain Canal near Gridley | 392144121492301 | 2003-02-15 05:23 | 2003-02-15 12:53 | 2003-02-15 09:08 | 2003-02-15 | 5:20 | Cyfluthrins | None Detected | 0.07 | 0.2 | GC/MSD | 03CRWQCB50 |  | CDFA |  | 1.5987 |  |  | 7.94 | 491 | n/a | pH, EC taken in the field at 12:50 02/15/03
Main Drain Canal near Gridley | 392144121492301 | 2003-02-15 05:23 | 2003-02-15 12:53 | 2003-02-15 09:08 | 2003-02-15 | 5:20 | Cypermethrins | None Detected | 0.07 | 0.2 | GC/MSD | 03CRWQCB50 |  | CDFA |  | 1.5987 |  |  | 7.94 | 491 | n/a | pH, EC taken in the field at 12:50 02/15/03
Main Drain Canal near Gridley | 392144121492301 | 2003-02-15 05:23 | 2003-02-15 12:53 | 2003-02-15 09:08 | 2003-02-15 | 5:20 | Esfenvalerate | None Detected | 0.007 | 0.05 | GC/MSD | 03CRWQCB50 |  | CDFA |  | 1.5987 |  |  | 7.94 | 491 | n/a | pH, EC taken in the field at 12:50 02/15/03
Main Drain Canal near Gridley | 392144121492301 | 2003-02-15 13:23 | 2003-02-15 20:53 | 2003-02-15 17:08 | 2003-02-15 | 13:20 | EPTC (Eptam) | None Detected | 0.02 | 0.05 | GC/MSD | 03CRWQCB53 |  | CDFA |  | 1.5551 |  |  | 8.24 | 501 | n/a | pH, EC taken in the field at 13:45 02/16/03
Main Drain Canal near Gridley | 392144121492301 | 2003-02-15 13:23 | 2003-02-15 20:53 | 2003-02-15 17:08 | 2003-02-15 | 13:20 | Simazine | BQL ( 0.020 J ) | 0.005 | 0.2 | GC/MSD | 03CRWQCB53 |  | CDFA |  | 1.5551 |  |  | 8.24 | 501 | n/a | pH, EC taken in the field at 13:45 02/16/03
Main Drain Canal near Gridley | 392144121492301 | 2003-02-15 13:23 | 2003-02-15 20:53 | 2003-02-15 17:08 | 2003-02-15 | 13:20 | Diazinon | 0.033 | 0.007 | 0.02 | GC/MSD | 03CRWQCB53 |  | CDFA |  | 1.5551 |  |  | 8.24 | 501 | n/a | pH, EC taken in the field at 13:45 02/16/03
Main Drain Canal near Gridley | 392144121492301 | 2003-02-15 13:23 | 2003-02-15 20:53 | 2003-02-15 17:08 | 2003-02-15 | 13:20 | Disulfoton | None Detected | 0.007 | 0.02 | GC/MSD | 03CRWQCB53 |  | CDFA |  | 1.5551 |  |  | 8.24 | 501 | n/a | pH, EC taken in the field at 13:45 02/16/03
Main Drain Canal near Gridley | 392144121492301 | 2003-02-15 13:23 | 2003-02-15 20:53 | 2003-02-15 17:08 | 2003-02-15 | 13:20 | Carbaryl | None Detected | 0.007 | 0.02 | GC/MSD | 03CRWQCB53 |  | CDFA |  | 1.5551 |  |  | 8.24 | 501 | n/a | pH, EC taken in the field at 13:45 02/16/03
Main Drain Canal near Gridley | 392144121492301 | 2003-02-15 13:23 | 2003-02-15 20:53 | 2003-02-15 17:08 | 2003-02-15 | 13:20 | Metolachlor | None Detected | 0.007 | 0.02 | GC/MSD | 03CRWQCB53 |  | CDFA |  | 1.5551 |  |  | 8.24 | 501 | n/a | pH, EC taken in the field at 13:45 02/16/03
Main Drain Canal near Gridley | 392144121492301 | 2003-02-15 13:23 | 2003-02-15 20:53 | 2003-02-15 17:08 | 2003-02-15 | 13:20 | Chlorpyrifos | None Detected | 0.004 | 0.01 | GC/MSD | 03CRWQCB53 |  | CDFA |  | 1.5551 |  | None Detected | 8.24 | 501 | n/a | pH, EC taken in the field at 13:45 02/16/03
Main Drain Canal near Gridley | 392144121492301 | 2003-02-15 13:23 | 2003-02-15 20:53 | 2003-02-15 17:08 | 2003-02-15 | 13:20 | Cyanazine | None Detected | 0.007 | 0.05 | GC/MSD | 03CRWQCB53 |  | CDFA |  | 1.5551 |  |  | 8.24 | 501 | n/a | pH, EC taken in the field at 13:45 02/16/03
Main Drain Canal near Gridley | 392144121492301 | 2003-02-15 13:23 | 2003-02-15 20:53 | 2003-02-15 17:08 | 2003-02-15 | 13:20 | Dacthal (DCPA) | None Detected | 0.007 | 0.05 | GC/MSD | 03CRWQCB53 |  | CDFA |  | 1.5551 |  |  | 8.24 | 501 | n/a | pH, EC taken in the field at 13:45 02/16/03
Main Drain Canal near Gridley | 392144121492301 | 2003-02-15 13:23 | 2003-02-15 20:53 | 2003-02-15 17:08 | 2003-02-15 | 13:20 | Methidathion | None Detected | 0.01 | 0.03 | GC/MSD | 03CRWQCB53 |  | CDFA |  | 1.5551 |  |  | 8.24 | 501 | n/a | pH, EC taken in the field at 13:45 02/16/03
Main Drain Canal near Gridley | 392144121492301 | 2003-02-15 13:23 | 2003-02-15 20:53 | 2003-02-15 17:08 | 2003-02-15 | 13:20 | Propargite | None Detected | 0.15 | 0.5 | GC/MSD | 03CRWQCB53 |  | CDFA |  | 1.5551 |  |  | 8.24 | 501 | n/a | pH, EC taken in the field at 13:45 02/16/03
Main Drain Canal near Gridley | 392144121492301 | 2003-02-15 13:23 | 2003-02-15 20:53 | 2003-02-15 17:08 | 2003-02-15 | 13:20 | Bifenthrin | None Detected | 0.007 | 0.05 | GC/MSD | 03CRWQCB53 |  | CDFA |  | 1.5551 |  |  | 8.24 | 501 | n/a | pH, EC taken in the field at 13:45 02/16/03
Main Drain Canal near Gridley | 392144121492301 | 2003-02-15 13:23 | 2003-02-15 20:53 | 2003-02-15 17:08 | 2003-02-15 | 13:20 | Azinphos methyl | None Detected | 0.007 | 0.05 | GC/MSD | 03CRWQCB53 |  | CDFA |  | 1.5551 |  |  | 8.24 | 501 | n/a | pH, EC taken in the field at 13:45 02/16/03
Main Drain Canal near Gridley | 392144121492301 | 2003-02-15 13:23 | 2003-02-15 20:53 | 2003-02-15 17:08 | 2003-02-15 | 13:20 | l-Cyhalothrin | None Detected | 0.03 | 0.1 | GC/MSD | 03CRWQCB53 |  | CDFA |  | 1.5551 |  |  | 8.24 | 501 | n/a | pH, EC taken in the field at 13:45 02/16/03
Main Drain Canal near Gridley | 392144121492301 | 2003-02-15 13:23 | 2003-02-15 20:53 | 2003-02-15 17:08 | 2003-02-15 | 13:20 | Cyfluthrins | None Detected | 0.07 | 0.2 | GC/MSD | 03CRWQCB53 |  | CDFA |  | 1.5551 |  |  | 8.24 | 501 | n/a | pH, EC taken in the field at 13:45 02/16/03
Main Drain Canal near Gridley | 392144121492301 | 2003-02-15 13:23 | 2003-02-15 20:53 | 2003-02-15 17:08 | 2003-02-15 | 13:20 | Cypermethrins | None Detected | 0.07 | 0.2 | GC/MSD | 03CRWQCB53 |  | CDFA |  | 1.5551 |  |  | 8.24 | 501 | n/a | pH, EC taken in the field at 13:45 02/16/03
Main Drain Canal near Gridley | 392144121492301 | 2003-02-15 13:23 | 2003-02-15 20:53 | 2003-02-15 17:08 | 2003-02-15 | 13:20 | Esfenvalerate | None Detected | 0.007 | 0.05 | GC/MSD | 03CRWQCB53 |  | CDFA |  | 1.5551 |  |  | 8.24 | 501 | n/a | pH, EC taken in the field at 13:45 02/16/03
Main Drain Canal near Gridley | 392144121492301 | 2003-02-15 21:23 | 2003-02-16 04:53 | 2003-02-16 01:08 | 2003-02-15 | 21:20 | EPTC (Eptam) | None Detected | 0.02 | 0.05 | GC/MSD | 03CRWQCB53 |  | CDFA |  | 2.6243 |  |  | 7.98 | 479 | n/a | pH, EC taken in the field at 13:45 02/16/03
Main Drain Canal near Gridley | 392144121492301 | 2003-02-15 21:23 | 2003-02-16 04:53 | 2003-02-16 01:08 | 2003-02-15 | 21:20 | Simazine | BQL ( 0.015 J ) | 0.005 | 0.2 | GC/MSD | 03CRWQCB53 |  | CDFA |  | 2.6243 |  |  | 7.98 | 479 | n/a | pH, EC taken in the field at 13:45 02/16/03
Main Drain Canal near Gridley | 392144121492301 | 2003-02-15 21:23 | 2003-02-16 04:53 | 2003-02-16 01:08 | 2003-02-15 | 21:20 | Diazinon | 0.028 | 0.007 | 0.02 | GC/MSD | 03CRWQCB53 |  | CDFA |  | 2.6243 |  |  | 7.98 | 479 | n/a | pH, EC taken in the field at 13:45 02/16/03
Main Drain Canal near Gridley | 392144121492301 | 2003-02-15 21:23 | 2003-02-16 04:53 | 2003-02-16 01:08 | 2003-02-15 | 21:20 | Disulfoton | None Detected | 0.007 | 0.02 | GC/MSD | 03CRWQCB53 |  | CDFA |  | 2.6243 |  |  | 7.98 | 479 | n/a | pH, EC taken in the field at 13:45 02/16/03
Main Drain Canal near Gridley | 392144121492301 | 2003-02-15 21:23 | 2003-02-16 04:53 | 2003-02-16 01:08 | 2003-02-15 | 21:20 | Carbaryl | None Detected | 0.007 | 0.02 | GC/MSD | 03CRWQCB53 |  | CDFA |  | 2.6243 |  |  | 7.98 | 479 | n/a | pH, EC taken in the field at 13:45 02/16/03
Main Drain Canal near Gridley | 392144121492301 | 2003-02-15 21:23 | 2003-02-16 04:53 | 2003-02-16 01:08 | 2003-02-15 | 21:20 | Metolachlor | None Detected | 0.007 | 0.02 | GC/MSD | 03CRWQCB53 |  | CDFA |  | 2.6243 |  |  | 7.98 | 479 | n/a | pH, EC taken in the field at 13:45 02/16/03
Main Drain Canal near Gridley | 392144121492301 | 2003-02-15 21:23 | 2003-02-16 04:53 | 2003-02-16 01:08 | 2003-02-15 | 21:20 | Chlorpyrifos | None Detected | 0.004 | 0.01 | GC/MSD | 03CRWQCB53 |  | CDFA |  | 2.6243 |  | None Detected | 7.98 | 479 | n/a | pH, EC taken in the field at 13:45 02/16/03
Main Drain Canal near Gridley | 392144121492301 | 2003-02-15 21:23 | 2003-02-16 04:53 | 2003-02-16 01:08 | 2003-02-15 | 21:20 | Cyanazine | None Detected | 0.007 | 0.05 | GC/MSD | 03CRWQCB53 |  | CDFA |  | 2.6243 |  |  | 7.98 | 479 | n/a | pH, EC taken in the field at 13:45 02/16/03
Main Drain Canal near Gridley | 392144121492301 | 2003-02-15 21:23 | 2003-02-16 04:53 | 2003-02-16 01:08 | 2003-02-15 | 21:20 | Dacthal (DCPA) | None Detected | 0.007 | 0.05 | GC/MSD | 03CRWQCB53 |  | CDFA |  | 2.6243 |  |  | 7.98 | 479 | n/a | pH, EC taken in the field at 13:45 02/16/03
Main Drain Canal near Gridley | 392144121492301 | 2003-02-15 21:23 | 2003-02-16 04:53 | 2003-02-16 01:08 | 2003-02-15 | 21:20 | Methidathion | None Detected | 0.01 | 0.03 | GC/MSD | 03CRWQCB53 |  | CDFA |  | 2.6243 |  |  | 7.98 | 479 | n/a | pH, EC taken in the field at 13:45 02/16/03
Main Drain Canal near Gridley | 392144121492301 | 2003-02-15 21:23 | 2003-02-16 04:53 | 2003-02-16 01:08 | 2003-02-15 | 21:20 | Propargite | None Detected | 0.15 | 0.5 | GC/MSD | 03CRWQCB53 |  | CDFA |  | 2.6243 |  |  | 7.98 | 479 | n/a | pH, EC taken in the field at 13:45 02/16/03
Main Drain Canal near Gridley | 392144121492301 | 2003-02-15 21:23 | 2003-02-16 04:53 | 2003-02-16 01:08 | 2003-02-15 | 21:20 | Bifenthrin | None Detected | 0.007 | 0.05 | GC/MSD | 03CRWQCB53 |  | CDFA |  | 2.6243 |  |  | 7.98 | 479 | n/a | pH, EC taken in the field at 13:45 02/16/03
Main Drain Canal near Gridley | 392144121492301 | 2003-02-15 21:23 | 2003-02-16 04:53 | 2003-02-16 01:08 | 2003-02-15 | 21:20 | Azinphos methyl | None Detected | 0.007 | 0.05 | GC/MSD | 03CRWQCB53 |  | CDFA |  | 2.6243 |  |  | 7.98 | 479 | n/a | pH, EC taken in the field at 13:45 02/16/03
Main Drain Canal near Gridley | 392144121492301 | 2003-02-15 21:23 | 2003-02-16 04:53 | 2003-02-16 01:08 | 2003-02-15 | 21:20 | l-Cyhalothrin | None Detected | 0.03 | 0.1 | GC/MSD | 03CRWQCB53 |  | CDFA |  | 2.6243 |  |  | 7.98 | 479 | n/a | pH, EC taken in the field at 13:45 02/16/03
Main Drain Canal near Gridley | 392144121492301 | 2003-02-15 21:23 | 2003-02-16 04:53 | 2003-02-16 01:08 | 2003-02-15 | 21:20 | Cyfluthrins | None Detected | 0.07 | 0.2 | GC/MSD | 03CRWQCB53 |  | CDFA |  | 2.6243 |  |  | 7.98 | 479 | n/a | pH, EC taken in the field at 13:45 02/16/03
Main Drain Canal near Gridley | 392144121492301 | 2003-02-15 21:23 | 2003-02-16 04:53 | 2003-02-16 01:08 | 2003-02-15 | 21:20 | Cypermethrins | None Detected | 0.07 | 0.2 | GC/MSD | 03CRWQCB53 |  | CDFA |  | 2.6243 |  |  | 7.98 | 479 | n/a | pH, EC taken in the field at 13:45 02/16/03
Main Drain Canal near Gridley | 392144121492301 | 2003-02-15 21:23 | 2003-02-16 04:53 | 2003-02-16 01:08 | 2003-02-15 | 21:20 | Esfenvalerate | None Detected | 0.007 | 0.05 | GC/MSD | 03CRWQCB53 |  | CDFA |  | 2.6243 |  |  | 7.98 | 479 | n/a | pH, EC taken in the field at 13:45 02/16/03
Main Drain Canal near Gridley | 392144121492301 | 2003-02-16 05:23 | 2003-02-16 12:53 | 2003-02-16 09:08 | 2003-02-16 | 5:20 | EPTC (Eptam) | None Detected | 0.02 | 0.05 | GC/MSD | 03CRWQCB53 |  | CDFA |  | 5.3849 |  |  | 7.76 | 341 | n/a | pH, EC taken in the field at 13:45 02/16/03
Main Drain Canal near Gridley | 392144121492301 | 2003-02-16 05:23 | 2003-02-16 12:53 | 2003-02-16 09:08 | 2003-02-16 | 5:20 | Simazine | 0.44 | 0.005 | 0.2 | GC/MSD | 03CRWQCB53 |  | CDFA |  | 5.3849 |  |  | 7.76 | 341 | n/a | pH, EC taken in the field at 13:45 02/16/03
Main Drain Canal near Gridley | 392144121492301 | 2003-02-16 05:23 | 2003-02-16 12:53 | 2003-02-16 09:08 | 2003-02-16 | 5:20 | Diazinon | 0.1 | 0.007 | 0.02 | GC/MSD | 03CRWQCB53 |  | CDFA |  | 5.3849 |  |  | 7.76 | 341 | n/a | pH, EC taken in the field at 13:45 02/16/03
Main Drain Canal near Gridley | 392144121492301 | 2003-02-16 05:23 | 2003-02-16 12:53 | 2003-02-16 09:08 | 2003-02-16 | 5:20 | Disulfoton | None Detected | 0.007 | 0.02 | GC/MSD | 03CRWQCB53 |  | CDFA |  | 5.3849 |  |  | 7.76 | 341 | n/a | pH, EC taken in the field at 13:45 02/16/03
Main Drain Canal near Gridley | 392144121492301 | 2003-02-16 05:23 | 2003-02-16 12:53 | 2003-02-16 09:08 | 2003-02-16 | 5:20 | Carbaryl | None Detected | 0.007 | 0.02 | GC/MSD | 03CRWQCB53 |  | CDFA |  | 5.3849 |  |  | 7.76 | 341 | n/a | pH, EC taken in the field at 13:45 02/16/03
Main Drain Canal near Gridley | 392144121492301 | 2003-02-16 05:23 | 2003-02-16 12:53 | 2003-02-16 09:08 | 2003-02-16 | 5:20 | Metolachlor | None Detected | 0.007 | 0.02 | GC/MSD | 03CRWQCB53 |  | CDFA |  | 5.3849 |  |  | 7.76 | 341 | n/a | pH, EC taken in the field at 13:45 02/16/03
Main Drain Canal near Gridley | 392144121492301 | 2003-02-16 05:23 | 2003-02-16 12:53 | 2003-02-16 09:08 | 2003-02-16 | 5:20 | Chlorpyrifos | None Detected | 0.004 | 0.01 | GC/MSD | 03CRWQCB53 |  | CDFA |  | 5.3849 |  | None Detected | 7.76 | 341 | n/a | pH, EC taken in the field at 13:45 02/16/03
Main Drain Canal near Gridley | 392144121492301 | 2003-02-16 05:23 | 2003-02-16 12:53 | 2003-02-16 09:08 | 2003-02-16 | 5:20 | Cyanazine | None Detected | 0.007 | 0.05 | GC/MSD | 03CRWQCB53 |  | CDFA |  | 5.3849 |  |  | 7.76 | 341 | n/a | pH, EC taken in the field at 13:45 02/16/03
Main Drain Canal near Gridley | 392144121492301 | 2003-02-16 05:23 | 2003-02-16 12:53 | 2003-02-16 09:08 | 2003-02-16 | 5:20 | Dacthal (DCPA) | None Detected | 0.007 | 0.05 | GC/MSD | 03CRWQCB53 |  | CDFA |  | 5.3849 |  |  | 7.76 | 341 | n/a | pH, EC taken in the field at 13:45 02/16/03
Main Drain Canal near Gridley | 392144121492301 | 2003-02-16 05:23 | 2003-02-16 12:53 | 2003-02-16 09:08 | 2003-02-16 | 5:20 | Methidathion | 0.07 | 0.01 | 0.03 | GC/MSD | 03CRWQCB53 |  | CDFA |  | 5.3849 |  |  | 7.76 | 341 | n/a | pH, EC taken in the field at 13:45 02/16/03
Main Drain Canal near Gridley | 392144121492301 | 2003-02-16 05:23 | 2003-02-16 12:53 | 2003-02-16 09:08 | 2003-02-16 | 5:20 | Propargite | None Detected | 0.15 | 0.5 | GC/MSD | 03CRWQCB53 |  | CDFA |  | 5.3849 |  |  | 7.76 | 341 | n/a | pH, EC taken in the field at 13:45 02/16/03
Main Drain Canal near Gridley | 392144121492301 | 2003-02-16 05:23 | 2003-02-16 12:53 | 2003-02-16 09:08 | 2003-02-16 | 5:20 | Bifenthrin | None Detected | 0.007 | 0.05 | GC/MSD | 03CRWQCB53 |  | CDFA |  | 5.3849 |  |  | 7.76 | 341 | n/a | pH, EC taken in the field at 13:45 02/16/03
Main Drain Canal near Gridley | 392144121492301 | 2003-02-16 05:23 | 2003-02-16 12:53 | 2003-02-16 09:08 | 2003-02-16 | 5:20 | Azinphos methyl | None Detected | 0.007 | 0.05 | GC/MSD | 03CRWQCB53 |  | CDFA |  | 5.3849 |  |  | 7.76 | 341 | n/a | pH, EC taken in the field at 13:45 02/16/03
Main Drain Canal near Gridley | 392144121492301 | 2003-02-16 05:23 | 2003-02-16 12:53 | 2003-02-16 09:08 | 2003-02-16 | 5:20 | l-Cyhalothrin | None Detected | 0.03 | 0.1 | GC/MSD | 03CRWQCB53 |  | CDFA |  | 5.3849 |  |  | 7.76 | 341 | n/a | pH, EC taken in the field at 13:45 02/16/03
Main Drain Canal near Gridley | 392144121492301 | 2003-02-16 05:23 | 2003-02-16 12:53 | 2003-02-16 09:08 | 2003-02-16 | 5:20 | Cyfluthrins | None Detected | 0.07 | 0.2 | GC/MSD | 03CRWQCB53 |  | CDFA |  | 5.3849 |  |  | 7.76 | 341 | n/a | pH, EC taken in the field at 13:45 02/16/03
Main Drain Canal near Gridley | 392144121492301 | 2003-02-16 05:23 | 2003-02-16 12:53 | 2003-02-16 09:08 | 2003-02-16 | 5:20 | Cypermethrins | None Detected | 0.07 | 0.2 | GC/MSD | 03CRWQCB53 |  | CDFA |  | 5.3849 |  |  | 7.76 | 341 | n/a | pH, EC taken in the field at 13:45 02/16/03
Main Drain Canal near Gridley | 392144121492301 | 2003-02-16 05:23 | 2003-02-16 12:53 | 2003-02-16 09:08 | 2003-02-16 | 5:20 | Esfenvalerate | None Detected | 0.007 | 0.05 | GC/MSD | 03CRWQCB53 |  | CDFA |  | 5.3849 |  |  | 7.76 | 341 | n/a | pH, EC taken in the field at 13:45 02/16/03
Main Drain Canal near Gridley | 392144121492301 | 2003-02-16 13:23 | 2003-02-16 20:53 | 2003-02-16 17:08 | 2003-02-16 | 13:20 | EPTC (Eptam) | None Detected | 0.02 | 0.05 | GC/MSD | 03CRWQCB63 |  | CDFA |  | 4.5402 |  |  | 7.87 | 490 | n/a | pH, EC taken in the field at 12:55 02/17/03
Main Drain Canal near Gridley | 392144121492301 | 2003-02-16 13:23 | 2003-02-16 20:53 | 2003-02-16 17:08 | 2003-02-16 | 13:20 | Simazine | 1.1 | 0.005 | 0.2 | GC/MSD | 03CRWQCB63 |  | CDFA |  | 4.5402 |  |  | 7.87 | 490 | n/a | pH, EC taken in the field at 12:55 02/17/03
Main Drain Canal near Gridley | 392144121492301 | 2003-02-16 13:23 | 2003-02-16 20:53 | 2003-02-16 17:08 | 2003-02-16 | 13:20 | Diazinon | 0.14 | 0.007 | 0.02 | GC/MSD | 03CRWQCB63 |  | CDFA |  | 4.5402 |  |  | 7.87 | 490 | n/a | pH, EC taken in the field at 12:55 02/17/03
Main Drain Canal near Gridley | 392144121492301 | 2003-02-16 13:23 | 2003-02-16 20:53 | 2003-02-16 17:08 | 2003-02-16 | 13:20 | Disulfoton | None Detected | 0.007 | 0.02 | GC/MSD | 03CRWQCB63 |  | CDFA |  | 4.5402 |  |  | 7.87 | 490 | n/a | pH, EC taken in the field at 12:55 02/17/03
Main Drain Canal near Gridley | 392144121492301 | 2003-02-16 13:23 | 2003-02-16 20:53 | 2003-02-16 17:08 | 2003-02-16 | 13:20 | Carbaryl | BQL ( 0.007 J ) | 0.007 | 0.02 | GC/MSD | 03CRWQCB63 |  | CDFA |  | 4.5402 |  |  | 7.87 | 490 | n/a | pH, EC taken in the field at 12:55 02/17/03
Main Drain Canal near Gridley | 392144121492301 | 2003-02-16 13:23 | 2003-02-16 20:53 | 2003-02-16 17:08 | 2003-02-16 | 13:20 | Metolachlor | None Detected | 0.007 | 0.02 | GC/MSD | 03CRWQCB63 |  | CDFA |  | 4.5402 |  |  | 7.87 | 490 | n/a | pH, EC taken in the field at 12:55 02/17/03
Main Drain Canal near Gridley | 392144121492301 | 2003-02-16 13:23 | 2003-02-16 20:53 | 2003-02-16 17:08 | 2003-02-16 | 13:20 | Chlorpyrifos | BQL ( 0.004 J ) | 0.004 | 0.01 | GC/MSD | 03CRWQCB63 |  | CDFA |  | 4.5402 |  |  | 7.87 | 490 | n/a | pH, EC taken in the field at 12:55 02/17/03
Main Drain Canal near Gridley | 392144121492301 | 2003-02-16 13:23 | 2003-02-16 20:53 | 2003-02-16 17:08 | 2003-02-16 | 13:20 | Cyanazine | None Detected | 0.007 | 0.05 | GC/MSD | 03CRWQCB63 |  | CDFA |  | 4.5402 |  |  | 7.87 | 490 | n/a | pH, EC taken in the field at 12:55 02/17/03
Main Drain Canal near Gridley | 392144121492301 | 2003-02-16 13:23 | 2003-02-16 20:53 | 2003-02-16 17:08 | 2003-02-16 | 13:20 | Dacthal (DCPA) | None Detected | 0.007 | 0.05 | GC/MSD | 03CRWQCB63 |  | CDFA |  | 4.5402 |  |  | 7.87 | 490 | n/a | pH, EC taken in the field at 12:55 02/17/03
Main Drain Canal near Gridley | 392144121492301 | 2003-02-16 13:23 | 2003-02-16 20:53 | 2003-02-16 17:08 | 2003-02-16 | 13:20 | Methidathion | 0.63 | 0.01 | 0.03 | GC/MSD | 03CRWQCB63 |  | CDFA |  | 4.5402 |  |  | 7.87 | 490 | n/a | pH, EC taken in the field at 12:55 02/17/03
Main Drain Canal near Gridley | 392144121492301 | 2003-02-16 13:23 | 2003-02-16 20:53 | 2003-02-16 17:08 | 2003-02-16 | 13:20 | Propargite | None Detected | 0.15 | 0.5 | GC/MSD | 03CRWQCB63 |  | CDFA |  | 4.5402 |  |  | 7.87 | 490 | n/a | pH, EC taken in the field at 12:55 02/17/03
Main Drain Canal near Gridley | 392144121492301 | 2003-02-16 13:23 | 2003-02-16 20:53 | 2003-02-16 17:08 | 2003-02-16 | 13:20 | Bifenthrin | None Detected | 0.007 | 0.05 | GC/MSD | 03CRWQCB63 |  | CDFA |  | 4.5402 |  |  | 7.87 | 490 | n/a | pH, EC taken in the field at 12:55 02/17/03
Main Drain Canal near Gridley | 392144121492301 | 2003-02-16 13:23 | 2003-02-16 20:53 | 2003-02-16 17:08 | 2003-02-16 | 13:20 | Azinphos methyl | None Detected | 0.007 | 0.05 | GC/MSD | 03CRWQCB63 |  | CDFA |  | 4.5402 |  |  | 7.87 | 490 | n/a | pH, EC taken in the field at 12:55 02/17/03
Main Drain Canal near Gridley | 392144121492301 | 2003-02-16 13:23 | 2003-02-16 20:53 | 2003-02-16 17:08 | 2003-02-16 | 13:20 | l-Cyhalothrin | None Detected | 0.03 | 0.1 | GC/MSD | 03CRWQCB63 |  | CDFA |  | 4.5402 |  |  | 7.87 | 490 | n/a | pH, EC taken in the field at 12:55 02/17/03
Main Drain Canal near Gridley | 392144121492301 | 2003-02-16 13:23 | 2003-02-16 20:53 | 2003-02-16 17:08 | 2003-02-16 | 13:20 | Cyfluthrins | None Detected | 0.07 | 0.2 | GC/MSD | 03CRWQCB63 |  | CDFA |  | 4.5402 |  |  | 7.87 | 490 | n/a | pH, EC taken in the field at 12:55 02/17/03
Main Drain Canal near Gridley | 392144121492301 | 2003-02-16 13:23 | 2003-02-16 20:53 | 2003-02-16 17:08 | 2003-02-16 | 13:20 | Cypermethrins | None Detected | 0.07 | 0.2 | GC/MSD | 03CRWQCB63 |  | CDFA |  | 4.5402 |  |  | 7.87 | 490 | n/a | pH, EC taken in the field at 12:55 02/17/03
Main Drain Canal near Gridley | 392144121492301 | 2003-02-16 13:23 | 2003-02-16 20:53 | 2003-02-16 17:08 | 2003-02-16 | 13:20 | Esfenvalerate | None Detected | 0.007 | 0.05 | GC/MSD | 03CRWQCB63 |  | CDFA |  | 4.5402 |  |  | 7.87 | 490 | n/a | pH, EC taken in the field at 12:55 02/17/03
Main Drain Canal near Gridley | 392144121492301 | 2003-02-16 21:23 | 2003-02-17 04:53 | 2003-02-17 01:08 | 2003-02-16 | 21:20 | EPTC (Eptam) | None Detected | 0.02 | 0.05 | GC/MSD | 03CRWQCB63 |  | CDFA |  | 3.4496 |  |  | 7.73 | 557 | n/a | pH, EC taken in the field at 12:55 02/17/03
Main Drain Canal near Gridley | 392144121492301 | 2003-02-16 21:23 | 2003-02-17 04:53 | 2003-02-17 01:08 | 2003-02-16 | 21:20 | Simazine | 1.9 | 0.005 | 0.2 | GC/MSD | 03CRWQCB63 |  | CDFA | Diluted 1:2 | 3.4496 |  |  | 7.73 | 557 | n/a | pH, EC taken in the field at 12:55 02/17/03
Main Drain Canal near Gridley | 392144121492301 | 2003-02-16 21:23 | 2003-02-17 04:53 | 2003-02-17 01:08 | 2003-02-16 | 21:20 | Diazinon | 0.1 | 0.007 | 0.02 | GC/MSD | 03CRWQCB63 |  | CDFA | Simazine reanalyzed | 3.4496 |  |  | 7.73 | 557 | n/a | pH, EC taken in the field at 12:55 02/17/03
Main Drain Canal near Gridley | 392144121492301 | 2003-02-16 21:23 | 2003-02-17 04:53 | 2003-02-17 01:08 | 2003-02-16 | 21:20 | Disulfoton | None Detected | 0.007 | 0.02 | GC/MSD | 03CRWQCB63 |  | CDFA | 2003-04-01 | 3.4496 |  |  | 7.73 | 557 | n/a | pH, EC taken in the field at 12:55 02/17/03
Main Drain Canal near Gridley | 392144121492301 | 2003-02-16 21:23 | 2003-02-17 04:53 | 2003-02-17 01:08 | 2003-02-16 | 21:20 | Carbaryl | BQL ( 0.007 J ) | 0.007 | 0.02 | GC/MSD | 03CRWQCB63 |  | CDFA |  | 3.4496 |  |  | 7.73 | 557 | n/a | pH, EC taken in the field at 12:55 02/17/03
Main Drain Canal near Gridley | 392144121492301 | 2003-02-16 21:23 | 2003-02-17 04:53 | 2003-02-17 01:08 | 2003-02-16 | 21:20 | Metolachlor | None Detected | 0.007 | 0.02 | GC/MSD | 03CRWQCB63 |  | CDFA |  | 3.4496 |  |  | 7.73 | 557 | n/a | pH, EC taken in the field at 12:55 02/17/03
Main Drain Canal near Gridley | 392144121492301 | 2003-02-16 21:23 | 2003-02-17 04:53 | 2003-02-17 01:08 | 2003-02-16 | 21:20 | Chlorpyrifos | None Detected | 0.004 | 0.01 | GC/MSD | 03CRWQCB63 |  | CDFA |  | 3.4496 |  | None Detected | 7.73 | 557 | n/a | pH, EC taken in the field at 12:55 02/17/03
Main Drain Canal near Gridley | 392144121492301 | 2003-02-16 21:23 | 2003-02-17 04:53 | 2003-02-17 01:08 | 2003-02-16 | 21:20 | Cyanazine | None Detected | 0.007 | 0.05 | GC/MSD | 03CRWQCB63 |  | CDFA |  | 3.4496 |  |  | 7.73 | 557 | n/a | pH, EC taken in the field at 12:55 02/17/03
Main Drain Canal near Gridley | 392144121492301 | 2003-02-16 21:23 | 2003-02-17 04:53 | 2003-02-17 01:08 | 2003-02-16 | 21:20 | Dacthal (DCPA) | None Detected | 0.007 | 0.05 | GC/MSD | 03CRWQCB63 |  | CDFA |  | 3.4496 |  |  | 7.73 | 557 | n/a | pH, EC taken in the field at 12:55 02/17/03
Main Drain Canal near Gridley | 392144121492301 | 2003-02-16 21:23 | 2003-02-17 04:53 | 2003-02-17 01:08 | 2003-02-16 | 21:20 | Methidathion | 0.24 | 0.01 | 0.03 | GC/MSD | 03CRWQCB63 |  | CDFA |  | 3.4496 |  |  | 7.73 | 557 | n/a | pH, EC taken in the field at 12:55 02/17/03
Main Drain Canal near Gridley | 392144121492301 | 2003-02-16 21:23 | 2003-02-17 04:53 | 2003-02-17 01:08 | 2003-02-16 | 21:20 | Propargite | None Detected | 0.15 | 0.5 | GC/MSD | 03CRWQCB63 |  | CDFA |  | 3.4496 |  |  | 7.73 | 557 | n/a | pH, EC taken in the field at 12:55 02/17/03
Main Drain Canal near Gridley | 392144121492301 | 2003-02-16 21:23 | 2003-02-17 04:53 | 2003-02-17 01:08 | 2003-02-16 | 21:20 | Bifenthrin | None Detected | 0.007 | 0.05 | GC/MSD | 03CRWQCB63 |  | CDFA |  | 3.4496 |  |  | 7.73 | 557 | n/a | pH, EC taken in the field at 12:55 02/17/03
Main Drain Canal near Gridley | 392144121492301 | 2003-02-16 21:23 | 2003-02-17 04:53 | 2003-02-17 01:08 | 2003-02-16 | 21:20 | Azinphos methyl | None Detected | 0.007 | 0.05 | GC/MSD | 03CRWQCB63 |  | CDFA |  | 3.4496 |  |  | 7.73 | 557 | n/a | pH, EC taken in the field at 12:55 02/17/03
Main Drain Canal near Gridley | 392144121492301 | 2003-02-16 21:23 | 2003-02-17 04:53 | 2003-02-17 01:08 | 2003-02-16 | 21:20 | l-Cyhalothrin | None Detected | 0.03 | 0.1 | GC/MSD | 03CRWQCB63 |  | CDFA |  | 3.4496 |  |  | 7.73 | 557 | n/a | pH, EC taken in the field at 12:55 02/17/03
Main Drain Canal near Gridley | 392144121492301 | 2003-02-16 21:23 | 2003-02-17 04:53 | 2003-02-17 01:08 | 2003-02-16 | 21:20 | Cyfluthrins | None Detected | 0.07 | 0.2 | GC/MSD | 03CRWQCB63 |  | CDFA |  | 3.4496 |  |  | 7.73 | 557 | n/a | pH, EC taken in the field at 12:55 02/17/03
Main Drain Canal near Gridley | 392144121492301 | 2003-02-16 21:23 | 2003-02-17 04:53 | 2003-02-17 01:08 | 2003-02-16 | 21:20 | Cypermethrins | None Detected | 0.07 | 0.2 | GC/MSD | 03CRWQCB63 |  | CDFA |  | 3.4496 |  |  | 7.73 | 557 | n/a | pH, EC taken in the field at 12:55 02/17/03
Main Drain Canal near Gridley | 392144121492301 | 2003-02-16 21:23 | 2003-02-17 04:53 | 2003-02-17 01:08 | 2003-02-16 | 21:20 | Esfenvalerate | None Detected | 0.007 | 0.05 | GC/MSD | 03CRWQCB63 |  | CDFA |  | 3.4496 |  |  | 7.73 | 557 | n/a | pH, EC taken in the field at 12:55 02/17/03
Main Drain Canal near Gridley | 392144121492301 | 2003-02-17 05:23 | 2003-02-17 12:53 | 2003-02-17 09:08 | 2003-02-17 | 5:20 | EPTC (Eptam) | None Detected | 0.02 | 0.05 | GC/MSD | 03CRWQCB63 |  | CDFA |  | 2.973 |  |  | 7.72 | 638 | n/a | pH, EC taken in the field at 12:55 02/17/03
Main Drain Canal near Gridley | 392144121492301 | 2003-02-17 05:23 | 2003-02-17 12:53 | 2003-02-17 09:08 | 2003-02-17 | 5:20 | Simazine | 1.1 | 0.005 | 0.2 | GC/MSD | 03CRWQCB63 |  | CDFA |  | 2.973 |  |  | 7.72 | 638 | n/a | pH, EC taken in the field at 12:55 02/17/03
Main Drain Canal near Gridley | 392144121492301 | 2003-02-17 05:23 | 2003-02-17 12:53 | 2003-02-17 09:08 | 2003-02-17 | 5:20 | Diazinon | 0.18 | 0.007 | 0.02 | GC/MSD | 03CRWQCB63 |  | CDFA |  | 2.973 |  |  | 7.72 | 638 | n/a | pH, EC taken in the field at 12:55 02/17/03
Main Drain Canal near Gridley | 392144121492301 | 2003-02-17 05:23 | 2003-02-17 12:53 | 2003-02-17 09:08 | 2003-02-17 | 5:20 | Disulfoton | None Detected | 0.007 | 0.02 | GC/MSD | 03CRWQCB63 |  | CDFA |  | 2.973 |  |  | 7.72 | 638 | n/a | pH, EC taken in the field at 12:55 02/17/03
Main Drain Canal near Gridley | 392144121492301 | 2003-02-17 05:23 | 2003-02-17 12:53 | 2003-02-17 09:08 | 2003-02-17 | 5:20 | Carbaryl | BQL ( 0.007 J ) | 0.007 | 0.02 | GC/MSD | 03CRWQCB63 |  | CDFA |  | 2.973 |  |  | 7.72 | 638 | n/a | pH, EC taken in the field at 12:55 02/17/03
Main Drain Canal near Gridley | 392144121492301 | 2003-02-17 05:23 | 2003-02-17 12:53 | 2003-02-17 09:08 | 2003-02-17 | 5:20 | Metolachlor | None Detected | 0.007 | 0.02 | GC/MSD | 03CRWQCB63 |  | CDFA |  | 2.973 |  |  | 7.72 | 638 | n/a | pH, EC taken in the field at 12:55 02/17/03
Main Drain Canal near Gridley | 392144121492301 | 2003-02-17 05:23 | 2003-02-17 12:53 | 2003-02-17 09:08 | 2003-02-17 | 5:20 | Chlorpyrifos | None Detected | 0.004 | 0.01 | GC/MSD | 03CRWQCB63 |  | CDFA |  | 2.973 |  | None Detected | 7.72 | 638 | n/a | pH, EC taken in the field at 12:55 02/17/03
Main Drain Canal near Gridley | 392144121492301 | 2003-02-17 05:23 | 2003-02-17 12:53 | 2003-02-17 09:08 | 2003-02-17 | 5:20 | Cyanazine | None Detected | 0.007 | 0.05 | GC/MSD | 03CRWQCB63 |  | CDFA |  | 2.973 |  |  | 7.72 | 638 | n/a | pH, EC taken in the field at 12:55 02/17/03
Main Drain Canal near Gridley | 392144121492301 | 2003-02-17 05:23 | 2003-02-17 12:53 | 2003-02-17 09:08 | 2003-02-17 | 5:20 | Dacthal (DCPA) | None Detected | 0.007 | 0.05 | GC/MSD | 03CRWQCB63 |  | CDFA |  | 2.973 |  |  | 7.72 | 638 | n/a | pH, EC taken in the field at 12:55 02/17/03
Main Drain Canal near Gridley | 392144121492301 | 2003-02-17 05:23 | 2003-02-17 12:53 | 2003-02-17 09:08 | 2003-02-17 | 5:20 | Methidathion | 0.094 | 0.01 | 0.03 | GC/MSD | 03CRWQCB63 |  | CDFA |  | 2.973 |  |  | 7.72 | 638 | n/a | pH, EC taken in the field at 12:55 02/17/03
Main Drain Canal near Gridley | 392144121492301 | 2003-02-17 05:23 | 2003-02-17 12:53 | 2003-02-17 09:08 | 2003-02-17 | 5:20 | Propargite | None Detected | 0.15 | 0.5 | GC/MSD | 03CRWQCB63 |  | CDFA |  | 2.973 |  |  | 7.72 | 638 | n/a | pH, EC taken in the field at 12:55 02/17/03
Main Drain Canal near Gridley | 392144121492301 | 2003-02-17 05:23 | 2003-02-17 12:53 | 2003-02-17 09:08 | 2003-02-17 | 5:20 | Bifenthrin | None Detected | 0.007 | 0.05 | GC/MSD | 03CRWQCB63 |  | CDFA |  | 2.973 |  |  | 7.72 | 638 | n/a | pH, EC taken in the field at 12:55 02/17/03
Main Drain Canal near Gridley | 392144121492301 | 2003-02-17 05:23 | 2003-02-17 12:53 | 2003-02-17 09:08 | 2003-02-17 | 5:20 | Azinphos methyl | None Detected | 0.007 | 0.05 | GC/MSD | 03CRWQCB63 |  | CDFA |  | 2.973 |  |  | 7.72 | 638 | n/a | pH, EC taken in the field at 12:55 02/17/03
Main Drain Canal near Gridley | 392144121492301 | 2003-02-17 05:23 | 2003-02-17 12:53 | 2003-02-17 09:08 | 2003-02-17 | 5:20 | l-Cyhalothrin | None Detected | 0.03 | 0.1 | GC/MSD | 03CRWQCB63 |  | CDFA |  | 2.973 |  |  | 7.72 | 638 | n/a | pH, EC taken in the field at 12:55 02/17/03
Main Drain Canal near Gridley | 392144121492301 | 2003-02-17 05:23 | 2003-02-17 12:53 | 2003-02-17 09:08 | 2003-02-17 | 5:20 | Cyfluthrins | None Detected | 0.07 | 0.2 | GC/MSD | 03CRWQCB63 |  | CDFA |  | 2.973 |  |  | 7.72 | 638 | n/a | pH, EC taken in the field at 12:55 02/17/03
Main Drain Canal near Gridley | 392144121492301 | 2003-02-17 05:23 | 2003-02-17 12:53 | 2003-02-17 09:08 | 2003-02-17 | 5:20 | Cypermethrins | None Detected | 0.07 | 0.2 | GC/MSD | 03CRWQCB63 |  | CDFA |  | 2.973 |  |  | 7.72 | 638 | n/a | pH, EC taken in the field at 12:55 02/17/03
Main Drain Canal near Gridley | 392144121492301 | 2003-02-17 05:23 | 2003-02-17 12:53 | 2003-02-17 09:08 | 2003-02-17 | 5:20 | Esfenvalerate | None Detected | 0.007 | 0.05 | GC/MSD | 03CRWQCB63 |  | CDFA |  | 2.973 |  |  | 7.72 | 638 | n/a | pH, EC taken in the field at 12:55 02/17/03
Main Drain Canal near Gridley | 392144121492301 | 2003-02-17 13:23 | 2003-02-17 20:53 | 2003-02-17 17:08 | 2003-02-17 | 13:20 | EPTC (Eptam) | None Detected | 0.02 | 0.05 | GC/MSD | 03CRWQCB73 |  | CDFA |  | 2.6772 |  |  | 7.96 | 695 | n/a | pH, EC taken in the field at 12:58 2/18/03
Main Drain Canal near Gridley | 392144121492301 | 2003-02-17 13:23 | 2003-02-17 20:53 | 2003-02-17 17:08 | 2003-02-17 | 13:20 | Simazine | 0.69 | 0.005 | 0.2 | GC/MSD | 03CRWQCB73 |  | CDFA |  | 2.6772 |  |  | 7.96 | 695 | n/a | pH, EC taken in the field at 12:58 2/18/03
Main Drain Canal near Gridley | 392144121492301 | 2003-02-17 13:23 | 2003-02-17 20:53 | 2003-02-17 17:08 | 2003-02-17 | 13:20 | Diazinon | 0.14 | 0.007 | 0.02 | GC/MSD | 03CRWQCB73 |  | CDFA |  | 2.6772 |  |  | 7.96 | 695 | n/a | pH, EC taken in the field at 12:58 2/18/03
Main Drain Canal near Gridley | 392144121492301 | 2003-02-17 13:23 | 2003-02-17 20:53 | 2003-02-17 17:08 | 2003-02-17 | 13:20 | Disulfoton | None Detected | 0.007 | 0.02 | GC/MSD | 03CRWQCB73 |  | CDFA |  | 2.6772 |  |  | 7.96 | 695 | n/a | pH, EC taken in the field at 12:58 2/18/03
Main Drain Canal near Gridley | 392144121492301 | 2003-02-17 13:23 | 2003-02-17 20:53 | 2003-02-17 17:08 | 2003-02-17 | 13:20 | Carbaryl | None Detected | 0.007 | 0.02 | GC/MSD | 03CRWQCB73 |  | CDFA |  | 2.6772 |  |  | 7.96 | 695 | n/a | pH, EC taken in the field at 12:58 2/18/03
Main Drain Canal near Gridley | 392144121492301 | 2003-02-17 13:23 | 2003-02-17 20:53 | 2003-02-17 17:08 | 2003-02-17 | 13:20 | Metolachlor | None Detected | 0.007 | 0.02 | GC/MSD | 03CRWQCB73 |  | CDFA |  | 2.6772 |  |  | 7.96 | 695 | n/a | pH, EC taken in the field at 12:58 2/18/03
Main Drain Canal near Gridley | 392144121492301 | 2003-02-17 13:23 | 2003-02-17 20:53 | 2003-02-17 17:08 | 2003-02-17 | 13:20 | Chlorpyrifos | None Detected | 0.004 | 0.01 | GC/MSD | 03CRWQCB73 |  | CDFA |  | 2.6772 |  | None Detected | 7.96 | 695 | n/a | pH, EC taken in the field at 12:58 2/18/03
Main Drain Canal near Gridley | 392144121492301 | 2003-02-17 13:23 | 2003-02-17 20:53 | 2003-02-17 17:08 | 2003-02-17 | 13:20 | Cyanazine | None Detected | 0.007 | 0.05 | GC/MSD | 03CRWQCB73 |  | CDFA |  | 2.6772 |  |  | 7.96 | 695 | n/a | pH, EC taken in the field at 12:58 2/18/03
Main Drain Canal near Gridley | 392144121492301 | 2003-02-17 13:23 | 2003-02-17 20:53 | 2003-02-17 17:08 | 2003-02-17 | 13:20 | Dacthal (DCPA) | None Detected | 0.007 | 0.05 | GC/MSD | 03CRWQCB73 |  | CDFA |  | 2.6772 |  |  | 7.96 | 695 | n/a | pH, EC taken in the field at 12:58 2/18/03
Main Drain Canal near Gridley | 392144121492301 | 2003-02-17 13:23 | 2003-02-17 20:53 | 2003-02-17 17:08 | 2003-02-17 | 13:20 | Methidathion | BQL ( 0.025 J ) | 0.01 | 0.03 | GC/MSD | 03CRWQCB73 |  | CDFA |  | 2.6772 |  |  | 7.96 | 695 | n/a | pH, EC taken in the field at 12:58 2/18/03
Main Drain Canal near Gridley | 392144121492301 | 2003-02-17 13:23 | 2003-02-17 20:53 | 2003-02-17 17:08 | 2003-02-17 | 13:20 | Propargite | None Detected | 0.15 | 0.5 | GC/MSD | 03CRWQCB73 |  | CDFA |  | 2.6772 |  |  | 7.96 | 695 | n/a | pH, EC taken in the field at 12:58 2/18/03
Main Drain Canal near Gridley | 392144121492301 | 2003-02-17 13:23 | 2003-02-17 20:53 | 2003-02-17 17:08 | 2003-02-17 | 13:20 | Bifenthrin | None Detected | 0.007 | 0.05 | GC/MSD | 03CRWQCB73 |  | CDFA |  | 2.6772 |  |  | 7.96 | 695 | n/a | pH, EC taken in the field at 12:58 2/18/03
Main Drain Canal near Gridley | 392144121492301 | 2003-02-17 13:23 | 2003-02-17 20:53 | 2003-02-17 17:08 | 2003-02-17 | 13:20 | Azinphos methyl | None Detected | 0.007 | 0.05 | GC/MSD | 03CRWQCB73 |  | CDFA |  | 2.6772 |  |  | 7.96 | 695 | n/a | pH, EC taken in the field at 12:58 2/18/03
Main Drain Canal near Gridley | 392144121492301 | 2003-02-17 13:23 | 2003-02-17 20:53 | 2003-02-17 17:08 | 2003-02-17 | 13:20 | l-Cyhalothrin | None Detected | 0.03 | 0.1 | GC/MSD | 03CRWQCB73 |  | CDFA |  | 2.6772 |  |  | 7.96 | 695 | n/a | pH, EC taken in the field at 12:58 2/18/03
Main Drain Canal near Gridley | 392144121492301 | 2003-02-17 13:23 | 2003-02-17 20:53 | 2003-02-17 17:08 | 2003-02-17 | 13:20 | Cyfluthrins | None Detected | 0.07 | 0.2 | GC/MSD | 03CRWQCB73 |  | CDFA |  | 2.6772 |  |  | 7.96 | 695 | n/a | pH, EC taken in the field at 12:58 2/18/03
Main Drain Canal near Gridley | 392144121492301 | 2003-02-17 13:23 | 2003-02-17 20:53 | 2003-02-17 17:08 | 2003-02-17 | 13:20 | Cypermethrins | None Detected | 0.07 | 0.2 | GC/MSD | 03CRWQCB73 |  | CDFA |  | 2.6772 |  |  | 7.96 | 695 | n/a | pH, EC taken in the field at 12:58 2/18/03
Main Drain Canal near Gridley | 392144121492301 | 2003-02-17 13:23 | 2003-02-17 20:53 | 2003-02-17 17:08 | 2003-02-17 | 13:20 | Esfenvalerate | None Detected | 0.007 | 0.05 | GC/MSD | 03CRWQCB73 |  | CDFA |  | 2.6772 |  |  | 7.96 | 695 | n/a | pH, EC taken in the field at 12:58 2/18/03
Main Drain Canal near Gridley | 392144121492301 | 2003-02-17 21:23 | 2003-02-18 04:53 | 2003-02-18 01:08 | 2003-02-17 | 21:20 | EPTC (Eptam) | None Detected | 0.02 | 0.05 | GC/MSD | 03CRWQCB73 |  | CDFA |  | 2.4556 |  |  | 7.44 | 781 | n/a | pH, EC taken in the field at 12:58 2/18/03
Main Drain Canal near Gridley | 392144121492301 | 2003-02-17 21:23 | 2003-02-18 04:53 | 2003-02-18 01:08 | 2003-02-17 | 21:20 | Simazine | 0.53 | 0.005 | 0.2 | GC/MSD | 03CRWQCB73 |  | CDFA |  | 2.4556 |  |  | 7.44 | 781 | n/a | pH, EC taken in the field at 12:58 2/18/03
Main Drain Canal near Gridley | 392144121492301 | 2003-02-17 21:23 | 2003-02-18 04:53 | 2003-02-18 01:08 | 2003-02-17 | 21:20 | Diazinon | 0.09 | 0.007 | 0.02 | GC/MSD | 03CRWQCB73 |  | CDFA |  | 2.4556 |  |  | 7.44 | 781 | n/a | pH, EC taken in the field at 12:58 2/18/03
Main Drain Canal near Gridley | 392144121492301 | 2003-02-17 21:23 | 2003-02-18 04:53 | 2003-02-18 01:08 | 2003-02-17 | 21:20 | Disulfoton | None Detected | 0.007 | 0.02 | GC/MSD | 03CRWQCB73 |  | CDFA |  | 2.4556 |  |  | 7.44 | 781 | n/a | pH, EC taken in the field at 12:58 2/18/03
Main Drain Canal near Gridley | 392144121492301 | 2003-02-17 21:23 | 2003-02-18 04:53 | 2003-02-18 01:08 | 2003-02-17 | 21:20 | Carbaryl | BQL ( 0.008 J ) | 0.007 | 0.02 | GC/MSD | 03CRWQCB73 |  | CDFA |  | 2.4556 |  |  | 7.44 | 781 | n/a | pH, EC taken in the field at 12:58 2/18/03
Main Drain Canal near Gridley | 392144121492301 | 2003-02-17 21:23 | 2003-02-18 04:53 | 2003-02-18 01:08 | 2003-02-17 | 21:20 | Metolachlor | None Detected | 0.007 | 0.02 | GC/MSD | 03CRWQCB73 |  | CDFA |  | 2.4556 |  |  | 7.44 | 781 | n/a | pH, EC taken in the field at 12:58 2/18/03
Main Drain Canal near Gridley | 392144121492301 | 2003-02-17 21:23 | 2003-02-18 04:53 | 2003-02-18 01:08 | 2003-02-17 | 21:20 | Chlorpyrifos | None Detected | 0.004 | 0.01 | GC/MSD | 03CRWQCB73 |  | CDFA |  | 2.4556 |  | None Detected | 7.44 | 781 | n/a | pH, EC taken in the field at 12:58 2/18/03
Main Drain Canal near Gridley | 392144121492301 | 2003-02-17 21:23 | 2003-02-18 04:53 | 2003-02-18 01:08 | 2003-02-17 | 21:20 | Cyanazine | None Detected | 0.007 | 0.05 | GC/MSD | 03CRWQCB73 |  | CDFA |  | 2.4556 |  |  | 7.44 | 781 | n/a | pH, EC taken in the field at 12:58 2/18/03
Main Drain Canal near Gridley | 392144121492301 | 2003-02-17 21:23 | 2003-02-18 04:53 | 2003-02-18 01:08 | 2003-02-17 | 21:20 | Dacthal (DCPA) | None Detected | 0.007 | 0.05 | GC/MSD | 03CRWQCB73 |  | CDFA |  | 2.4556 |  |  | 7.44 | 781 | n/a | pH, EC taken in the field at 12:58 2/18/03
Main Drain Canal near Gridley | 392144121492301 | 2003-02-17 21:23 | 2003-02-18 04:53 | 2003-02-18 01:08 | 2003-02-17 | 21:20 | Methidathion | BQL ( 0.017 J ) | 0.01 | 0.03 | GC/MSD | 03CRWQCB73 |  | CDFA |  | 2.4556 |  |  | 7.44 | 781 | n/a | pH, EC taken in the field at 12:58 2/18/03
Main Drain Canal near Gridley | 392144121492301 | 2003-02-17 21:23 | 2003-02-18 04:53 | 2003-02-18 01:08 | 2003-02-17 | 21:20 | Propargite | None Detected | 0.15 | 0.5 | GC/MSD | 03CRWQCB73 |  | CDFA |  | 2.4556 |  |  | 7.44 | 781 | n/a | pH, EC taken in the field at 12:58 2/18/03
Main Drain Canal near Gridley | 392144121492301 | 2003-02-17 21:23 | 2003-02-18 04:53 | 2003-02-18 01:08 | 2003-02-17 | 21:20 | Bifenthrin | None Detected | 0.007 | 0.05 | GC/MSD | 03CRWQCB73 |  | CDFA |  | 2.4556 |  |  | 7.44 | 781 | n/a | pH, EC taken in the field at 12:58 2/18/03
Main Drain Canal near Gridley | 392144121492301 | 2003-02-17 21:23 | 2003-02-18 04:53 | 2003-02-18 01:08 | 2003-02-17 | 21:20 | Azinphos methyl | None Detected | 0.007 | 0.05 | GC/MSD | 03CRWQCB73 |  | CDFA |  | 2.4556 |  |  | 7.44 | 781 | n/a | pH, EC taken in the field at 12:58 2/18/03
Main Drain Canal near Gridley | 392144121492301 | 2003-02-17 21:23 | 2003-02-18 04:53 | 2003-02-18 01:08 | 2003-02-17 | 21:20 | l-Cyhalothrin | None Detected | 0.03 | 0.1 | GC/MSD | 03CRWQCB73 |  | CDFA |  | 2.4556 |  |  | 7.44 | 781 | n/a | pH, EC taken in the field at 12:58 2/18/03
Main Drain Canal near Gridley | 392144121492301 | 2003-02-17 21:23 | 2003-02-18 04:53 | 2003-02-18 01:08 | 2003-02-17 | 21:20 | Cyfluthrins | None Detected | 0.07 | 0.2 | GC/MSD | 03CRWQCB73 |  | CDFA |  | 2.4556 |  |  | 7.44 | 781 | n/a | pH, EC taken in the field at 12:58 2/18/03
Main Drain Canal near Gridley | 392144121492301 | 2003-02-17 21:23 | 2003-02-18 04:53 | 2003-02-18 01:08 | 2003-02-17 | 21:20 | Cypermethrins | None Detected | 0.07 | 0.2 | GC/MSD | 03CRWQCB73 |  | CDFA |  | 2.4556 |  |  | 7.44 | 781 | n/a | pH, EC taken in the field at 12:58 2/18/03
Main Drain Canal near Gridley | 392144121492301 | 2003-02-17 21:23 | 2003-02-18 04:53 | 2003-02-18 01:08 | 2003-02-17 | 21:20 | Esfenvalerate | None Detected | 0.007 | 0.05 | GC/MSD | 03CRWQCB73 |  | CDFA |  | 2.4556 |  |  | 7.44 | 781 | n/a | pH, EC taken in the field at 12:58 2/18/03
Main Drain Canal near Gridley | 392144121492301 | 2003-02-18 05:23 | 2003-02-18 12:53 | 2003-02-18 09:08 | 2003-02-18 | 5:20 | EPTC (Eptam) | None Detected | 0.02 | 0.05 | GC/MSD | 03CRWQCB73 |  | CDFA |  | 2.3378 |  |  | 7.84 | 775 | n/a | pH, EC taken in the field at 12:58 2/18/03
Main Drain Canal near Gridley | 392144121492301 | 2003-02-18 05:23 | 2003-02-18 12:53 | 2003-02-18 09:08 | 2003-02-18 | 5:20 | Simazine | 0.36 | 0.005 | 0.2 | GC/MSD | 03CRWQCB73 |  | CDFA |  | 2.3378 |  |  | 7.84 | 775 | n/a | pH, EC taken in the field at 12:58 2/18/03
Main Drain Canal near Gridley | 392144121492301 | 2003-02-18 05:23 | 2003-02-18 12:53 | 2003-02-18 09:08 | 2003-02-18 | 5:20 | Diazinon | 0.062 | 0.007 | 0.02 | GC/MSD | 03CRWQCB73 |  | CDFA |  | 2.3378 |  |  | 7.84 | 775 | n/a | pH, EC taken in the field at 12:58 2/18/03
Main Drain Canal near Gridley | 392144121492301 | 2003-02-18 05:23 | 2003-02-18 12:53 | 2003-02-18 09:08 | 2003-02-18 | 5:20 | Disulfoton | None Detected | 0.007 | 0.02 | GC/MSD | 03CRWQCB73 |  | CDFA |  | 2.3378 |  |  | 7.84 | 775 | n/a | pH, EC taken in the field at 12:58 2/18/03
Main Drain Canal near Gridley | 392144121492301 | 2003-02-18 05:23 | 2003-02-18 12:53 | 2003-02-18 09:08 | 2003-02-18 | 5:20 | Carbaryl | BQL ( 0.016 J ) | 0.007 | 0.02 | GC/MSD | 03CRWQCB73 |  | CDFA |  | 2.3378 |  |  | 7.84 | 775 | n/a | pH, EC taken in the field at 12:58 2/18/03
Main Drain Canal near Gridley | 392144121492301 | 2003-02-18 05:23 | 2003-02-18 12:53 | 2003-02-18 09:08 | 2003-02-18 | 5:20 | Metolachlor | None Detected | 0.007 | 0.02 | GC/MSD | 03CRWQCB73 |  | CDFA |  | 2.3378 |  |  | 7.84 | 775 | n/a | pH, EC taken in the field at 12:58 2/18/03
Main Drain Canal near Gridley | 392144121492301 | 2003-02-18 05:23 | 2003-02-18 12:53 | 2003-02-18 09:08 | 2003-02-18 | 5:20 | Chlorpyrifos | None Detected | 0.004 | 0.01 | GC/MSD | 03CRWQCB73 |  | CDFA |  | 2.3378 |  | None Detected | 7.84 | 775 | n/a | pH, EC taken in the field at 12:58 2/18/03
Main Drain Canal near Gridley | 392144121492301 | 2003-02-18 05:23 | 2003-02-18 12:53 | 2003-02-18 09:08 | 2003-02-18 | 5:20 | Cyanazine | None Detected | 0.007 | 0.05 | GC/MSD | 03CRWQCB73 |  | CDFA |  | 2.3378 |  |  | 7.84 | 775 | n/a | pH, EC taken in the field at 12:58 2/18/03
Main Drain Canal near Gridley | 392144121492301 | 2003-02-18 05:23 | 2003-02-18 12:53 | 2003-02-18 09:08 | 2003-02-18 | 5:20 | Dacthal (DCPA) | None Detected | 0.007 | 0.05 | GC/MSD | 03CRWQCB73 |  | CDFA |  | 2.3378 |  |  | 7.84 | 775 | n/a | pH, EC taken in the field at 12:58 2/18/03
Main Drain Canal near Gridley | 392144121492301 | 2003-02-18 05:23 | 2003-02-18 12:53 | 2003-02-18 09:08 | 2003-02-18 | 5:20 | Methidathion | None Detected | 0.01 | 0.03 | GC/MSD | 03CRWQCB73 |  | CDFA |  | 2.3378 |  |  | 7.84 | 775 | n/a | pH, EC taken in the field at 12:58 2/18/03
Main Drain Canal near Gridley | 392144121492301 | 2003-02-18 05:23 | 2003-02-18 12:53 | 2003-02-18 09:08 | 2003-02-18 | 5:20 | Propargite | None Detected | 0.15 | 0.5 | GC/MSD | 03CRWQCB73 |  | CDFA |  | 2.3378 |  |  | 7.84 | 775 | n/a | pH, EC taken in the field at 12:58 2/18/03
Main Drain Canal near Gridley | 392144121492301 | 2003-02-18 05:23 | 2003-02-18 12:53 | 2003-02-18 09:08 | 2003-02-18 | 5:20 | Bifenthrin | None Detected | 0.007 | 0.05 | GC/MSD | 03CRWQCB73 |  | CDFA |  | 2.3378 |  |  | 7.84 | 775 | n/a | pH, EC taken in the field at 12:58 2/18/03
Main Drain Canal near Gridley | 392144121492301 | 2003-02-18 05:23 | 2003-02-18 12:53 | 2003-02-18 09:08 | 2003-02-18 | 5:20 | Azinphos methyl | None Detected | 0.007 | 0.05 | GC/MSD | 03CRWQCB73 |  | CDFA |  | 2.3378 |  |  | 7.84 | 775 | n/a | pH, EC taken in the field at 12:58 2/18/03
Main Drain Canal near Gridley | 392144121492301 | 2003-02-18 05:23 | 2003-02-18 12:53 | 2003-02-18 09:08 | 2003-02-18 | 5:20 | l-Cyhalothrin | None Detected | 0.03 | 0.1 | GC/MSD | 03CRWQCB73 |  | CDFA |  | 2.3378 |  |  | 7.84 | 775 | n/a | pH, EC taken in the field at 12:58 2/18/03
Main Drain Canal near Gridley | 392144121492301 | 2003-02-18 05:23 | 2003-02-18 12:53 | 2003-02-18 09:08 | 2003-02-18 | 5:20 | Cyfluthrins | None Detected | 0.07 | 0.2 | GC/MSD | 03CRWQCB73 |  | CDFA |  | 2.3378 |  |  | 7.84 | 775 | n/a | pH, EC taken in the field at 12:58 2/18/03
Main Drain Canal near Gridley | 392144121492301 | 2003-02-18 05:23 | 2003-02-18 12:53 | 2003-02-18 09:08 | 2003-02-18 | 5:20 | Cypermethrins | None Detected | 0.07 | 0.2 | GC/MSD | 03CRWQCB73 |  | CDFA |  | 2.3378 |  |  | 7.84 | 775 | n/a | pH, EC taken in the field at 12:58 2/18/03
Main Drain Canal near Gridley | 392144121492301 | 2003-02-18 05:23 | 2003-02-18 12:53 | 2003-02-18 09:08 | 2003-02-18 | 5:20 | Esfenvalerate | None Detected | 0.007 | 0.05 | GC/MSD | 03CRWQCB73 |  | CDFA |  | 2.3378 |  |  | 7.84 | 775 | n/a | pH, EC taken in the field at 12:58 2/18/03
Main Drain Canal near Gridley | 392144121492301 | 2003-02-18 13:23 | 2003-02-18 20:53 | 2003-02-18 17:08 | 2003-02-18 | 13:20 | EPTC (Eptam) | None Detected | 0.02 | 0.05 | GC/MSD | 03CRWQCB84 |  | CDFA |  | 2.1718 |  |  | 8.09 | 798 | n/a | pH, EC taken in the field on 2/19/03
Main Drain Canal near Gridley | 392144121492301 | 2003-02-18 13:23 | 2003-02-18 20:53 | 2003-02-18 17:08 | 2003-02-18 | 13:20 | Simazine | 0.23 | 0.005 | 0.2 | GC/MSD | 03CRWQCB84 |  | CDFA |  | 2.1718 |  |  | 8.09 | 798 | n/a | pH, EC taken in the field on 2/19/03
Main Drain Canal near Gridley | 392144121492301 | 2003-02-18 13:23 | 2003-02-18 20:53 | 2003-02-18 17:08 | 2003-02-18 | 13:20 | Diazinon | 0.051 | 0.007 | 0.02 | GC/MSD | 03CRWQCB84 |  | CDFA |  | 2.1718 |  |  | 8.09 | 798 | n/a | pH, EC taken in the field on 2/19/03
Main Drain Canal near Gridley | 392144121492301 | 2003-02-18 13:23 | 2003-02-18 20:53 | 2003-02-18 17:08 | 2003-02-18 | 13:20 | Disulfoton | None Detected | 0.007 | 0.02 | GC/MSD | 03CRWQCB84 |  | CDFA |  | 2.1718 |  |  | 8.09 | 798 | n/a | pH, EC taken in the field on 2/19/03
Main Drain Canal near Gridley | 392144121492301 | 2003-02-18 13:23 | 2003-02-18 20:53 | 2003-02-18 17:08 | 2003-02-18 | 13:20 | Carbaryl | None Detected | 0.007 | 0.02 | GC/MSD | 03CRWQCB84 |  | CDFA |  | 2.1718 |  |  | 8.09 | 798 | n/a | pH, EC taken in the field on 2/19/03
Main Drain Canal near Gridley | 392144121492301 | 2003-02-18 13:23 | 2003-02-18 20:53 | 2003-02-18 17:08 | 2003-02-18 | 13:20 | Metolachlor | None Detected | 0.007 | 0.02 | GC/MSD | 03CRWQCB84 |  | CDFA |  | 2.1718 |  |  | 8.09 | 798 | n/a | pH, EC taken in the field on 2/19/03
Main Drain Canal near Gridley | 392144121492301 | 2003-02-18 13:23 | 2003-02-18 20:53 | 2003-02-18 17:08 | 2003-02-18 | 13:20 | Chlorpyrifos | None Detected | 0.004 | 0.01 | GC/MSD | 03CRWQCB84 |  | CDFA |  | 2.1718 |  | None Detected | 8.09 | 798 | n/a | pH, EC taken in the field on 2/19/03
Main Drain Canal near Gridley | 392144121492301 | 2003-02-18 13:23 | 2003-02-18 20:53 | 2003-02-18 17:08 | 2003-02-18 | 13:20 | Cyanazine | None Detected | 0.007 | 0.05 | GC/MSD | 03CRWQCB84 |  | CDFA |  | 2.1718 |  |  | 8.09 | 798 | n/a | pH, EC taken in the field on 2/19/03
Main Drain Canal near Gridley | 392144121492301 | 2003-02-18 13:23 | 2003-02-18 20:53 | 2003-02-18 17:08 | 2003-02-18 | 13:20 | Dacthal (DCPA) | None Detected | 0.007 | 0.05 | GC/MSD | 03CRWQCB84 |  | CDFA |  | 2.1718 |  |  | 8.09 | 798 | n/a | pH, EC taken in the field on 2/19/03
Main Drain Canal near Gridley | 392144121492301 | 2003-02-18 13:23 | 2003-02-18 20:53 | 2003-02-18 17:08 | 2003-02-18 | 13:20 | Methidathion | None Detected | 0.01 | 0.03 | GC/MSD | 03CRWQCB84 |  | CDFA |  | 2.1718 |  |  | 8.09 | 798 | n/a | pH, EC taken in the field on 2/19/03
Main Drain Canal near Gridley | 392144121492301 | 2003-02-18 13:23 | 2003-02-18 20:53 | 2003-02-18 17:08 | 2003-02-18 | 13:20 | Propargite | None Detected | 0.15 | 0.5 | GC/MSD | 03CRWQCB84 |  | CDFA |  | 2.1718 |  |  | 8.09 | 798 | n/a | pH, EC taken in the field on 2/19/03
Main Drain Canal near Gridley | 392144121492301 | 2003-02-18 13:23 | 2003-02-18 20:53 | 2003-02-18 17:08 | 2003-02-18 | 13:20 | Bifenthrin | None Detected | 0.007 | 0.05 | GC/MSD | 03CRWQCB84 |  | CDFA |  | 2.1718 |  |  | 8.09 | 798 | n/a | pH, EC taken in the field on 2/19/03
Main Drain Canal near Gridley | 392144121492301 | 2003-02-18 13:23 | 2003-02-18 20:53 | 2003-02-18 17:08 | 2003-02-18 | 13:20 | Azinphos methyl | None Detected | 0.007 | 0.05 | GC/MSD | 03CRWQCB84 |  | CDFA |  | 2.1718 |  |  | 8.09 | 798 | n/a | pH, EC taken in the field on 2/19/03
Main Drain Canal near Gridley | 392144121492301 | 2003-02-18 13:23 | 2003-02-18 20:53 | 2003-02-18 17:08 | 2003-02-18 | 13:20 | l-Cyhalothrin | None Detected | 0.03 | 0.1 | GC/MSD | 03CRWQCB84 |  | CDFA |  | 2.1718 |  |  | 8.09 | 798 | n/a | pH, EC taken in the field on 2/19/03
Main Drain Canal near Gridley | 392144121492301 | 2003-02-18 13:23 | 2003-02-18 20:53 | 2003-02-18 17:08 | 2003-02-18 | 13:20 | Cyfluthrins | None Detected | 0.07 | 0.2 | GC/MSD | 03CRWQCB84 |  | CDFA |  | 2.1718 |  |  | 8.09 | 798 | n/a | pH, EC taken in the field on 2/19/03
Main Drain Canal near Gridley | 392144121492301 | 2003-02-18 13:23 | 2003-02-18 20:53 | 2003-02-18 17:08 | 2003-02-18 | 13:20 | Cypermethrins | None Detected | 0.07 | 0.2 | GC/MSD | 03CRWQCB84 |  | CDFA |  | 2.1718 |  |  | 8.09 | 798 | n/a | pH, EC taken in the field on 2/19/03
Main Drain Canal near Gridley | 392144121492301 | 2003-02-18 13:23 | 2003-02-18 20:53 | 2003-02-18 17:08 | 2003-02-18 | 13:20 | Esfenvalerate | None Detected | 0.007 | 0.05 | GC/MSD | 03CRWQCB84 |  | CDFA |  | 2.1718 |  |  | 8.09 | 798 | n/a | pH, EC taken in the field on 2/19/03
Main Drain Canal near Gridley | 392144121492301 | 2003-02-18 21:23 | 2003-02-19 04:53 | 2003-02-19 01:08 | 2003-02-18 | 21:20 | EPTC (Eptam) | None Detected | 0.02 | 0.05 | GC/MSD | 03CRWQCB84 |  | CDFA |  | 2.0809 |  |  | 7.94 | 826 | n/a | pH, EC taken in the field on 2/19/03
Main Drain Canal near Gridley | 392144121492301 | 2003-02-18 21:23 | 2003-02-19 04:53 | 2003-02-19 01:08 | 2003-02-18 | 21:20 | Simazine | BQL ( 0.11 J ) | 0.005 | 0.2 | GC/MSD | 03CRWQCB84 |  | CDFA |  | 2.0809 |  |  | 7.94 | 826 | n/a | pH, EC taken in the field on 2/19/03
Main Drain Canal near Gridley | 392144121492301 | 2003-02-18 21:23 | 2003-02-19 04:53 | 2003-02-19 01:08 | 2003-02-18 | 21:20 | Diazinon | 0.031 | 0.007 | 0.02 | GC/MSD | 03CRWQCB84 |  | CDFA |  | 2.0809 |  |  | 7.94 | 826 | n/a | pH, EC taken in the field on 2/19/03
Main Drain Canal near Gridley | 392144121492301 | 2003-02-18 21:23 | 2003-02-19 04:53 | 2003-02-19 01:08 | 2003-02-18 | 21:20 | Disulfoton | None Detected | 0.007 | 0.02 | GC/MSD | 03CRWQCB84 |  | CDFA |  | 2.0809 |  |  | 7.94 | 826 | n/a | pH, EC taken in the field on 2/19/03
Main Drain Canal near Gridley | 392144121492301 | 2003-02-18 21:23 | 2003-02-19 04:53 | 2003-02-19 01:08 | 2003-02-18 | 21:20 | Carbaryl | None Detected | 0.007 | 0.02 | GC/MSD | 03CRWQCB84 |  | CDFA |  | 2.0809 |  |  | 7.94 | 826 | n/a | pH, EC taken in the field on 2/19/03
Main Drain Canal near Gridley | 392144121492301 | 2003-02-18 21:23 | 2003-02-19 04:53 | 2003-02-19 01:08 | 2003-02-18 | 21:20 | Metolachlor | None Detected | 0.007 | 0.02 | GC/MSD | 03CRWQCB84 |  | CDFA |  | 2.0809 |  |  | 7.94 | 826 | n/a | pH, EC taken in the field on 2/19/03
Main Drain Canal near Gridley | 392144121492301 | 2003-02-18 21:23 | 2003-02-19 04:53 | 2003-02-19 01:08 | 2003-02-18 | 21:20 | Chlorpyrifos | None Detected | 0.004 | 0.01 | GC/MSD | 03CRWQCB84 |  | CDFA |  | 2.0809 |  | None Detected | 7.94 | 826 | n/a | pH, EC taken in the field on 2/19/03
Main Drain Canal near Gridley | 392144121492301 | 2003-02-18 21:23 | 2003-02-19 04:53 | 2003-02-19 01:08 | 2003-02-18 | 21:20 | Cyanazine | None Detected | 0.007 | 0.05 | GC/MSD | 03CRWQCB84 |  | CDFA |  | 2.0809 |  |  | 7.94 | 826 | n/a | pH, EC taken in the field on 2/19/03
Main Drain Canal near Gridley | 392144121492301 | 2003-02-18 21:23 | 2003-02-19 04:53 | 2003-02-19 01:08 | 2003-02-18 | 21:20 | Dacthal (DCPA) | None Detected | 0.007 | 0.05 | GC/MSD | 03CRWQCB84 |  | CDFA |  | 2.0809 |  |  | 7.94 | 826 | n/a | pH, EC taken in the field on 2/19/03
Main Drain Canal near Gridley | 392144121492301 | 2003-02-18 21:23 | 2003-02-19 04:53 | 2003-02-19 01:08 | 2003-02-18 | 21:20 | Methidathion | None Detected | 0.01 | 0.03 | GC/MSD | 03CRWQCB84 |  | CDFA |  | 2.0809 |  |  | 7.94 | 826 | n/a | pH, EC taken in the field on 2/19/03
Main Drain Canal near Gridley | 392144121492301 | 2003-02-18 21:23 | 2003-02-19 04:53 | 2003-02-19 01:08 | 2003-02-18 | 21:20 | Propargite | None Detected | 0.15 | 0.5 | GC/MSD | 03CRWQCB84 |  | CDFA |  | 2.0809 |  |  | 7.94 | 826 | n/a | pH, EC taken in the field on 2/19/03
Main Drain Canal near Gridley | 392144121492301 | 2003-02-18 21:23 | 2003-02-19 04:53 | 2003-02-19 01:08 | 2003-02-18 | 21:20 | Bifenthrin | None Detected | 0.007 | 0.05 | GC/MSD | 03CRWQCB84 |  | CDFA |  | 2.0809 |  |  | 7.94 | 826 | n/a | pH, EC taken in the field on 2/19/03
Main Drain Canal near Gridley | 392144121492301 | 2003-02-18 21:23 | 2003-02-19 04:53 | 2003-02-19 01:08 | 2003-02-18 | 21:20 | Azinphos methyl | None Detected | 0.007 | 0.05 | GC/MSD | 03CRWQCB84 |  | CDFA |  | 2.0809 |  |  | 7.94 | 826 | n/a | pH, EC taken in the field on 2/19/03
Main Drain Canal near Gridley | 392144121492301 | 2003-02-18 21:23 | 2003-02-19 04:53 | 2003-02-19 01:08 | 2003-02-18 | 21:20 | l-Cyhalothrin | None Detected | 0.03 | 0.1 | GC/MSD | 03CRWQCB84 |  | CDFA |  | 2.0809 |  |  | 7.94 | 826 | n/a | pH, EC taken in the field on 2/19/03
Main Drain Canal near Gridley | 392144121492301 | 2003-02-18 21:23 | 2003-02-19 04:53 | 2003-02-19 01:08 | 2003-02-18 | 21:20 | Cyfluthrins | None Detected | 0.07 | 0.2 | GC/MSD | 03CRWQCB84 |  | CDFA |  | 2.0809 |  |  | 7.94 | 826 | n/a | pH, EC taken in the field on 2/19/03
Main Drain Canal near Gridley | 392144121492301 | 2003-02-18 21:23 | 2003-02-19 04:53 | 2003-02-19 01:08 | 2003-02-18 | 21:20 | Cypermethrins | None Detected | 0.07 | 0.2 | GC/MSD | 03CRWQCB84 |  | CDFA |  | 2.0809 |  |  | 7.94 | 826 | n/a | pH, EC taken in the field on 2/19/03
Main Drain Canal near Gridley | 392144121492301 | 2003-02-18 21:23 | 2003-02-19 04:53 | 2003-02-19 01:08 | 2003-02-18 | 21:20 | Esfenvalerate | None Detected | 0.007 | 0.05 | GC/MSD | 03CRWQCB84 |  | CDFA |  | 2.0809 |  |  | 7.94 | 826 | n/a | pH, EC taken in the field on 2/19/03
Main Drain Canal near Gridley | 392144121492301 | 2003-02-19 05:23 | 2003-02-19 12:53 | 2003-02-19 09:08 | 2003-02-19 | 5:20 | EPTC (Eptam) | None Detected | 0.02 | 0.05 | GC/MSD | 03CRWQCB84 |  | CDFA |  | 2.0624 |  |  | 7.91 | 851 | n/a | pH, EC taken in the field on 2/19/03
Main Drain Canal near Gridley | 392144121492301 | 2003-02-19 05:23 | 2003-02-19 12:53 | 2003-02-19 09:08 | 2003-02-19 | 5:20 | Simazine | BQL ( 0.088 J ) | 0.005 | 0.2 | GC/MSD | 03CRWQCB84 |  | CDFA |  | 2.0624 |  |  | 7.91 | 851 | n/a | pH, EC taken in the field on 2/19/03
Main Drain Canal near Gridley | 392144121492301 | 2003-02-19 05:23 | 2003-02-19 12:53 | 2003-02-19 09:08 | 2003-02-19 | 5:20 | Diazinon | 0.028 | 0.007 | 0.02 | GC/MSD | 03CRWQCB84 |  | CDFA |  | 2.0624 |  |  | 7.91 | 851 | n/a | pH, EC taken in the field on 2/19/03
Main Drain Canal near Gridley | 392144121492301 | 2003-02-19 05:23 | 2003-02-19 12:53 | 2003-02-19 09:08 | 2003-02-19 | 5:20 | Disulfoton | None Detected | 0.007 | 0.02 | GC/MSD | 03CRWQCB84 |  | CDFA |  | 2.0624 |  |  | 7.91 | 851 | n/a | pH, EC taken in the field on 2/19/03
Main Drain Canal near Gridley | 392144121492301 | 2003-02-19 05:23 | 2003-02-19 12:53 | 2003-02-19 09:08 | 2003-02-19 | 5:20 | Carbaryl | None Detected | 0.007 | 0.02 | GC/MSD | 03CRWQCB84 |  | CDFA |  | 2.0624 |  |  | 7.91 | 851 | n/a | pH, EC taken in the field on 2/19/03
Main Drain Canal near Gridley | 392144121492301 | 2003-02-19 05:23 | 2003-02-19 12:53 | 2003-02-19 09:08 | 2003-02-19 | 5:20 | Metolachlor | None Detected | 0.007 | 0.02 | GC/MSD | 03CRWQCB84 |  | CDFA |  | 2.0624 |  |  | 7.91 | 851 | n/a | pH, EC taken in the field on 2/19/03
Main Drain Canal near Gridley | 392144121492301 | 2003-02-19 05:23 | 2003-02-19 12:53 | 2003-02-19 09:08 | 2003-02-19 | 5:20 | Chlorpyrifos | None Detected | 0.004 | 0.01 | GC/MSD | 03CRWQCB84 |  | CDFA |  | 2.0624 |  | None Detected | 7.91 | 851 | n/a | pH, EC taken in the field on 2/19/03
Main Drain Canal near Gridley | 392144121492301 | 2003-02-19 05:23 | 2003-02-19 12:53 | 2003-02-19 09:08 | 2003-02-19 | 5:20 | Cyanazine | None Detected | 0.007 | 0.05 | GC/MSD | 03CRWQCB84 |  | CDFA |  | 2.0624 |  |  | 7.91 | 851 | n/a | pH, EC taken in the field on 2/19/03
Main Drain Canal near Gridley | 392144121492301 | 2003-02-19 05:23 | 2003-02-19 12:53 | 2003-02-19 09:08 | 2003-02-19 | 5:20 | Dacthal (DCPA) | None Detected | 0.007 | 0.05 | GC/MSD | 03CRWQCB84 |  | CDFA |  | 2.0624 |  |  | 7.91 | 851 | n/a | pH, EC taken in the field on 2/19/03
Main Drain Canal near Gridley | 392144121492301 | 2003-02-19 05:23 | 2003-02-19 12:53 | 2003-02-19 09:08 | 2003-02-19 | 5:20 | Methidathion | None Detected | 0.01 | 0.03 | GC/MSD | 03CRWQCB84 |  | CDFA |  | 2.0624 |  |  | 7.91 | 851 | n/a | pH, EC taken in the field on 2/19/03
Main Drain Canal near Gridley | 392144121492301 | 2003-02-19 05:23 | 2003-02-19 12:53 | 2003-02-19 09:08 | 2003-02-19 | 5:20 | Propargite | None Detected | 0.15 | 0.5 | GC/MSD | 03CRWQCB84 |  | CDFA |  | 2.0624 |  |  | 7.91 | 851 | n/a | pH, EC taken in the field on 2/19/03
Main Drain Canal near Gridley | 392144121492301 | 2003-02-19 05:23 | 2003-02-19 12:53 | 2003-02-19 09:08 | 2003-02-19 | 5:20 | Bifenthrin | None Detected | 0.007 | 0.05 | GC/MSD | 03CRWQCB84 |  | CDFA |  | 2.0624 |  |  | 7.91 | 851 | n/a | pH, EC taken in the field on 2/19/03
Main Drain Canal near Gridley | 392144121492301 | 2003-02-19 05:23 | 2003-02-19 12:53 | 2003-02-19 09:08 | 2003-02-19 | 5:20 | Azinphos methyl | None Detected | 0.007 | 0.05 | GC/MSD | 03CRWQCB84 |  | CDFA |  | 2.0624 |  |  | 7.91 | 851 | n/a | pH, EC taken in the field on 2/19/03
Main Drain Canal near Gridley | 392144121492301 | 2003-02-19 05:23 | 2003-02-19 12:53 | 2003-02-19 09:08 | 2003-02-19 | 5:20 | l-Cyhalothrin | None Detected | 0.03 | 0.1 | GC/MSD | 03CRWQCB84 |  | CDFA |  | 2.0624 |  |  | 7.91 | 851 | n/a | pH, EC taken in the field on 2/19/03
Main Drain Canal near Gridley | 392144121492301 | 2003-02-19 05:23 | 2003-02-19 12:53 | 2003-02-19 09:08 | 2003-02-19 | 5:20 | Cyfluthrins | None Detected | 0.07 | 0.2 | GC/MSD | 03CRWQCB84 |  | CDFA |  | 2.0624 |  |  | 7.91 | 851 | n/a | pH, EC taken in the field on 2/19/03
Main Drain Canal near Gridley | 392144121492301 | 2003-02-19 05:23 | 2003-02-19 12:53 | 2003-02-19 09:08 | 2003-02-19 | 5:20 | Cypermethrins | None Detected | 0.07 | 0.2 | GC/MSD | 03CRWQCB84 |  | CDFA |  | 2.0624 |  |  | 7.91 | 851 | n/a | pH, EC taken in the field on 2/19/03
Main Drain Canal near Gridley | 392144121492301 | 2003-02-19 05:23 | 2003-02-19 12:53 | 2003-02-19 09:08 | 2003-02-19 | 5:20 | Esfenvalerate | None Detected | 0.007 | 0.05 | GC/MSD | 03CRWQCB84 |  | CDFA |  | 2.0624 |  |  | 7.91 | 851 | n/a | pH, EC taken in the field on 2/19/03
Main Drain Canal near Gridley | 392144121492301 | 2003-02-19 13:23 | 2003-02-19 20:53 | 2003-02-19 17:08 | 2003-02-19 | 13:20 | EPTC (Eptam) | None Detected | 0.02 | 0.05 | GC/MSD | 03CRWQCB80 | high level | CDFA |  | 2.1727 |  |  | 8.1 | 835 | n/a | pH, EC taken in the field at 13:15 2/20/03
Main Drain Canal near Gridley | 392144121492301 | 2003-02-19 13:23 | 2003-02-19 20:53 | 2003-02-19 17:08 | 2003-02-19 | 13:20 | Simazine | BQL ( 0.067 J ) | 0.005 | 0.2 | GC/MSD | 03CRWQCB80 | spike | CDFA |  | 2.1727 |  |  | 8.1 | 835 | n/a | pH, EC taken in the field at 13:15 2/20/03
Main Drain Canal near Gridley | 392144121492301 | 2003-02-19 13:23 | 2003-02-19 20:53 | 2003-02-19 17:08 | 2003-02-19 | 13:20 | Diazinon | n/a | 0.007 | 0.02 | GC/MSD | 03CRWQCB80 | see source | CDFA |  | 2.1727 |  | n/a | 8.1 | 835 | n/a | pH, EC taken in the field at 13:15 2/20/03
Main Drain Canal near Gridley | 392144121492301 | 2003-02-19 13:23 | 2003-02-19 20:53 | 2003-02-19 17:08 | 2003-02-19 | 13:20 | Disulfoton | None Detected | 0.007 | 0.02 | GC/MSD | 03CRWQCB80 | report | CDFA |  | 2.1727 |  |  | 8.1 | 835 | n/a | pH, EC taken in the field at 13:15 2/20/03
Main Drain Canal near Gridley | 392144121492301 | 2003-02-19 13:23 | 2003-02-19 20:53 | 2003-02-19 17:08 | 2003-02-19 | 13:20 | Carbaryl | None Detected | 0.007 | 0.02 | GC/MSD | 03CRWQCB80 | data not | CDFA |  | 2.1727 |  |  | 8.1 | 835 | n/a | pH, EC taken in the field at 13:15 2/20/03
Main Drain Canal near Gridley | 392144121492301 | 2003-02-19 13:23 | 2003-02-19 20:53 | 2003-02-19 17:08 | 2003-02-19 | 13:20 | Metolachlor | None Detected | 0.007 | 0.02 | GC/MSD | 03CRWQCB80 | available | CDFA |  | 2.1727 |  |  | 8.1 | 835 | n/a | pH, EC taken in the field at 13:15 2/20/03
Main Drain Canal near Gridley | 392144121492301 | 2003-02-19 13:23 | 2003-02-19 20:53 | 2003-02-19 17:08 | 2003-02-19 | 13:20 | Chlorpyrifos | n/a | 0.004 | 0.01 | GC/MSD | 03CRWQCB80 |  | CDFA |  | 2.1727 |  | n/a | 8.1 | 835 | n/a | pH, EC taken in the field at 13:15 2/20/03
Main Drain Canal near Gridley | 392144121492301 | 2003-02-19 13:23 | 2003-02-19 20:53 | 2003-02-19 17:08 | 2003-02-19 | 13:20 | Cyanazine | None Detected | 0.007 | 0.05 | GC/MSD | 03CRWQCB80 |  | CDFA |  | 2.1727 |  |  | 8.1 | 835 | n/a | pH, EC taken in the field at 13:15 2/20/03
Main Drain Canal near Gridley | 392144121492301 | 2003-02-19 13:23 | 2003-02-19 20:53 | 2003-02-19 17:08 | 2003-02-19 | 13:20 | Dacthal (DCPA) | None Detected | 0.007 | 0.05 | GC/MSD | 03CRWQCB80 |  | CDFA |  | 2.1727 |  |  | 8.1 | 835 | n/a | pH, EC taken in the field at 13:15 2/20/03
Main Drain Canal near Gridley | 392144121492301 | 2003-02-19 13:23 | 2003-02-19 20:53 | 2003-02-19 17:08 | 2003-02-19 | 13:20 | Methidathion | None Detected | 0.01 | 0.03 | GC/MSD | 03CRWQCB80 |  | CDFA |  | 2.1727 |  |  | 8.1 | 835 | n/a | pH, EC taken in the field at 13:15 2/20/03
Main Drain Canal near Gridley | 392144121492301 | 2003-02-19 13:23 | 2003-02-19 20:53 | 2003-02-19 17:08 | 2003-02-19 | 13:20 | Propargite | None Detected | 0.15 | 0.5 | GC/MSD | 03CRWQCB80 |  | CDFA |  | 2.1727 |  |  | 8.1 | 835 | n/a | pH, EC taken in the field at 13:15 2/20/03
Main Drain Canal near Gridley | 392144121492301 | 2003-02-19 13:23 | 2003-02-19 20:53 | 2003-02-19 17:08 | 2003-02-19 | 13:20 | Bifenthrin | n/a | 0.007 | 0.05 | GC/MSD | 03CRWQCB80 |  | CDFA |  | 2.1727 |  |  | 8.1 | 835 | n/a | pH, EC taken in the field at 13:15 2/20/03
Main Drain Canal near Gridley | 392144121492301 | 2003-02-19 13:23 | 2003-02-19 20:53 | 2003-02-19 17:08 | 2003-02-19 | 13:20 | Azinphos methyl | None Detected | 0.007 | 0.05 | GC/MSD | 03CRWQCB80 |  | CDFA |  | 2.1727 |  |  | 8.1 | 835 | n/a | pH, EC taken in the field at 13:15 2/20/03
Main Drain Canal near Gridley | 392144121492301 | 2003-02-19 13:23 | 2003-02-19 20:53 | 2003-02-19 17:08 | 2003-02-19 | 13:20 | l-Cyhalothrin | None Detected | 0.03 | 0.1 | GC/MSD | 03CRWQCB80 |  | CDFA |  | 2.1727 |  |  | 8.1 | 835 | n/a | pH, EC taken in the field at 13:15 2/20/03
Main Drain Canal near Gridley | 392144121492301 | 2003-02-19 13:23 | 2003-02-19 20:53 | 2003-02-19 17:08 | 2003-02-19 | 13:20 | Cyfluthrins | None Detected | 0.07 | 0.2 | GC/MSD | 03CRWQCB80 |  | CDFA |  | 2.1727 |  |  | 8.1 | 835 | n/a | pH, EC taken in the field at 13:15 2/20/03
Main Drain Canal near Gridley | 392144121492301 | 2003-02-19 13:23 | 2003-02-19 20:53 | 2003-02-19 17:08 | 2003-02-19 | 13:20 | Cypermethrins | None Detected | 0.07 | 0.2 | GC/MSD | 03CRWQCB80 |  | CDFA |  | 2.1727 |  |  | 8.1 | 835 | n/a | pH, EC taken in the field at 13:15 2/20/03
Main Drain Canal near Gridley | 392144121492301 | 2003-02-19 13:23 | 2003-02-19 20:53 | 2003-02-19 17:08 | 2003-02-19 | 13:20 | Esfenvalerate | None Detected | 0.007 | 0.05 | GC/MSD | 03CRWQCB80 |  | CDFA |  | 2.1727 |  |  | 8.1 | 835 | n/a | pH, EC taken in the field at 13:15 2/20/03
Main Drain Canal near Gridley | 392144121492301 | 2003-02-19 21:23 | 2003-02-20 04:53 | 2003-02-20 01:08 | 2003-02-19 | 21:20 | EPTC (Eptam) | None Detected | 0.02 | 0.05 | GC/MSD | 03CRWQCB80 |  | CDFA |  | 2.0948 |  |  | 7.93 | 808 | n/a | pH, EC taken in the field at 13:15 2/20/03
Main Drain Canal near Gridley | 392144121492301 | 2003-02-19 21:23 | 2003-02-20 04:53 | 2003-02-20 01:08 | 2003-02-19 | 21:20 | Simazine | BQL ( 0.056 J ) | 0.005 | 0.2 | GC/MSD | 03CRWQCB80 |  | CDFA |  | 2.0948 |  |  | 7.93 | 808 | n/a | pH, EC taken in the field at 13:15 2/20/03
Main Drain Canal near Gridley | 392144121492301 | 2003-02-19 21:23 | 2003-02-20 04:53 | 2003-02-20 01:08 | 2003-02-19 | 21:20 | Diazinon | 0.028 | 0.007 | 0.02 | GC/MSD | 03CRWQCB80 |  | CDFA |  | 2.0948 |  |  | 7.93 | 808 | n/a | pH, EC taken in the field at 13:15 2/20/03
Main Drain Canal near Gridley | 392144121492301 | 2003-02-19 21:23 | 2003-02-20 04:53 | 2003-02-20 01:08 | 2003-02-19 | 21:20 | Disulfoton | None Detected | 0.007 | 0.02 | GC/MSD | 03CRWQCB80 |  | CDFA |  | 2.0948 |  |  | 7.93 | 808 | n/a | pH, EC taken in the field at 13:15 2/20/03
Main Drain Canal near Gridley | 392144121492301 | 2003-02-19 21:23 | 2003-02-20 04:53 | 2003-02-20 01:08 | 2003-02-19 | 21:20 | Carbaryl | None Detected | 0.007 | 0.02 | GC/MSD | 03CRWQCB80 |  | CDFA |  | 2.0948 |  |  | 7.93 | 808 | n/a | pH, EC taken in the field at 13:15 2/20/03
Main Drain Canal near Gridley | 392144121492301 | 2003-02-19 21:23 | 2003-02-20 04:53 | 2003-02-20 01:08 | 2003-02-19 | 21:20 | Metolachlor | None Detected | 0.007 | 0.02 | GC/MSD | 03CRWQCB80 |  | CDFA |  | 2.0948 |  |  | 7.93 | 808 | n/a | pH, EC taken in the field at 13:15 2/20/03
Main Drain Canal near Gridley | 392144121492301 | 2003-02-19 21:23 | 2003-02-20 04:53 | 2003-02-20 01:08 | 2003-02-19 | 21:20 | Chlorpyrifos | None Detected | 0.004 | 0.01 | GC/MSD | 03CRWQCB80 |  | CDFA |  | 2.0948 |  | None Detected | 7.93 | 808 | n/a | pH, EC taken in the field at 13:15 2/20/03
Main Drain Canal near Gridley | 392144121492301 | 2003-02-19 21:23 | 2003-02-20 04:53 | 2003-02-20 01:08 | 2003-02-19 | 21:20 | Cyanazine | None Detected | 0.007 | 0.05 | GC/MSD | 03CRWQCB80 |  | CDFA |  | 2.0948 |  |  | 7.93 | 808 | n/a | pH, EC taken in the field at 13:15 2/20/03
Main Drain Canal near Gridley | 392144121492301 | 2003-02-19 21:23 | 2003-02-20 04:53 | 2003-02-20 01:08 | 2003-02-19 | 21:20 | Dacthal (DCPA) | None Detected | 0.007 | 0.05 | GC/MSD | 03CRWQCB80 |  | CDFA |  | 2.0948 |  |  | 7.93 | 808 | n/a | pH, EC taken in the field at 13:15 2/20/03
Main Drain Canal near Gridley | 392144121492301 | 2003-02-19 21:23 | 2003-02-20 04:53 | 2003-02-20 01:08 | 2003-02-19 | 21:20 | Methidathion | None Detected | 0.01 | 0.03 | GC/MSD | 03CRWQCB80 |  | CDFA |  | 2.0948 |  |  | 7.93 | 808 | n/a | pH, EC taken in the field at 13:15 2/20/03
Main Drain Canal near Gridley | 392144121492301 | 2003-02-19 21:23 | 2003-02-20 04:53 | 2003-02-20 01:08 | 2003-02-19 | 21:20 | Propargite | None Detected | 0.15 | 0.5 | GC/MSD | 03CRWQCB80 |  | CDFA |  | 2.0948 |  |  | 7.93 | 808 | n/a | pH, EC taken in the field at 13:15 2/20/03
Main Drain Canal near Gridley | 392144121492301 | 2003-02-19 21:23 | 2003-02-20 04:53 | 2003-02-20 01:08 | 2003-02-19 | 21:20 | Bifenthrin | None Detected | 0.007 | 0.05 | GC/MSD | 03CRWQCB80 |  | CDFA |  | 2.0948 |  |  | 7.93 | 808 | n/a | pH, EC taken in the field at 13:15 2/20/03
Main Drain Canal near Gridley | 392144121492301 | 2003-02-19 21:23 | 2003-02-20 04:53 | 2003-02-20 01:08 | 2003-02-19 | 21:20 | Azinphos methyl | None Detected | 0.007 | 0.05 | GC/MSD | 03CRWQCB80 |  | CDFA |  | 2.0948 |  |  | 7.93 | 808 | n/a | pH, EC taken in the field at 13:15 2/20/03
Main Drain Canal near Gridley | 392144121492301 | 2003-02-19 21:23 | 2003-02-20 04:53 | 2003-02-20 01:08 | 2003-02-19 | 21:20 | l-Cyhalothrin | None Detected | 0.03 | 0.1 | GC/MSD | 03CRWQCB80 |  | CDFA |  | 2.0948 |  |  | 7.93 | 808 | n/a | pH, EC taken in the field at 13:15 2/20/03
Main Drain Canal near Gridley | 392144121492301 | 2003-02-19 21:23 | 2003-02-20 04:53 | 2003-02-20 01:08 | 2003-02-19 | 21:20 | Cyfluthrins | None Detected | 0.07 | 0.2 | GC/MSD | 03CRWQCB80 |  | CDFA |  | 2.0948 |  |  | 7.93 | 808 | n/a | pH, EC taken in the field at 13:15 2/20/03
Main Drain Canal near Gridley | 392144121492301 | 2003-02-19 21:23 | 2003-02-20 04:53 | 2003-02-20 01:08 | 2003-02-19 | 21:20 | Cypermethrins | None Detected | 0.07 | 0.2 | GC/MSD | 03CRWQCB80 |  | CDFA |  | 2.0948 |  |  | 7.93 | 808 | n/a | pH, EC taken in the field at 13:15 2/20/03
Main Drain Canal near Gridley | 392144121492301 | 2003-02-19 21:23 | 2003-02-20 04:53 | 2003-02-20 01:08 | 2003-02-19 | 21:20 | Esfenvalerate | None Detected | 0.007 | 0.05 | GC/MSD | 03CRWQCB80 |  | CDFA |  | 2.0948 |  |  | 7.93 | 808 | n/a | pH, EC taken in the field at 13:15 2/20/03
Main Drain Canal near Gridley | 392144121492301 | 2003-02-20 05:23 | 2003-02-20 12:53 | 2003-02-20 09:08 | 2003-02-20 | 5:20 | EPTC (Eptam) | None Detected | 0.02 | 0.05 | GC/MSD | 03CRWQCB80 |  | CDFA |  | 1.9251 |  |  | 7.89 | 837 | n/a | pH, EC taken in the field at 13:15 2/20/03
Main Drain Canal near Gridley | 392144121492301 | 2003-02-20 05:23 | 2003-02-20 12:53 | 2003-02-20 09:08 | 2003-02-20 | 5:20 | Simazine | BQL ( 0.057 J ) | 0.005 | 0.2 | GC/MSD | 03CRWQCB80 |  | CDFA |  | 1.9251 |  |  | 7.89 | 837 | n/a | pH, EC taken in the field at 13:15 2/20/03
Main Drain Canal near Gridley | 392144121492301 | 2003-02-20 05:23 | 2003-02-20 12:53 | 2003-02-20 09:08 | 2003-02-20 | 5:20 | Diazinon | 0.026 | 0.007 | 0.02 | GC/MSD | 03CRWQCB80 |  | CDFA |  | 1.9251 |  |  | 7.89 | 837 | n/a | pH, EC taken in the field at 13:15 2/20/03
Main Drain Canal near Gridley | 392144121492301 | 2003-02-20 05:23 | 2003-02-20 12:53 | 2003-02-20 09:08 | 2003-02-20 | 5:20 | Disulfoton | None Detected | 0.007 | 0.02 | GC/MSD | 03CRWQCB80 |  | CDFA |  | 1.9251 |  |  | 7.89 | 837 | n/a | pH, EC taken in the field at 13:15 2/20/03
Main Drain Canal near Gridley | 392144121492301 | 2003-02-20 05:23 | 2003-02-20 12:53 | 2003-02-20 09:08 | 2003-02-20 | 5:20 | Carbaryl | None Detected | 0.007 | 0.02 | GC/MSD | 03CRWQCB80 |  | CDFA |  | 1.9251 |  |  | 7.89 | 837 | n/a | pH, EC taken in the field at 13:15 2/20/03
Main Drain Canal near Gridley | 392144121492301 | 2003-02-20 05:23 | 2003-02-20 12:53 | 2003-02-20 09:08 | 2003-02-20 | 5:20 | Metolachlor | None Detected | 0.007 | 0.02 | GC/MSD | 03CRWQCB80 |  | CDFA |  | 1.9251 |  |  | 7.89 | 837 | n/a | pH, EC taken in the field at 13:15 2/20/03
Main Drain Canal near Gridley | 392144121492301 | 2003-02-20 05:23 | 2003-02-20 12:53 | 2003-02-20 09:08 | 2003-02-20 | 5:20 | Chlorpyrifos | None Detected | 0.004 | 0.01 | GC/MSD | 03CRWQCB80 |  | CDFA |  | 1.9251 |  | None Detected | 7.89 | 837 | n/a | pH, EC taken in the field at 13:15 2/20/03
Main Drain Canal near Gridley | 392144121492301 | 2003-02-20 05:23 | 2003-02-20 12:53 | 2003-02-20 09:08 | 2003-02-20 | 5:20 | Cyanazine | None Detected | 0.007 | 0.05 | GC/MSD | 03CRWQCB80 |  | CDFA |  | 1.9251 |  |  | 7.89 | 837 | n/a | pH, EC taken in the field at 13:15 2/20/03
Main Drain Canal near Gridley | 392144121492301 | 2003-02-20 05:23 | 2003-02-20 12:53 | 2003-02-20 09:08 | 2003-02-20 | 5:20 | Dacthal (DCPA) | None Detected | 0.007 | 0.05 | GC/MSD | 03CRWQCB80 |  | CDFA |  | 1.9251 |  |  | 7.89 | 837 | n/a | pH, EC taken in the field at 13:15 2/20/03
Main Drain Canal near Gridley | 392144121492301 | 2003-02-20 05:23 | 2003-02-20 12:53 | 2003-02-20 09:08 | 2003-02-20 | 5:20 | Methidathion | None Detected | 0.01 | 0.03 | GC/MSD | 03CRWQCB80 |  | CDFA |  | 1.9251 |  |  | 7.89 | 837 | n/a | pH, EC taken in the field at 13:15 2/20/03
Main Drain Canal near Gridley | 392144121492301 | 2003-02-20 05:23 | 2003-02-20 12:53 | 2003-02-20 09:08 | 2003-02-20 | 5:20 | Propargite | None Detected | 0.15 | 0.5 | GC/MSD | 03CRWQCB80 |  | CDFA |  | 1.9251 |  |  | 7.89 | 837 | n/a | pH, EC taken in the field at 13:15 2/20/03
Main Drain Canal near Gridley | 392144121492301 | 2003-02-20 05:23 | 2003-02-20 12:53 | 2003-02-20 09:08 | 2003-02-20 | 5:20 | Bifenthrin | None Detected | 0.007 | 0.05 | GC/MSD | 03CRWQCB80 |  | CDFA |  | 1.9251 |  |  | 7.89 | 837 | n/a | pH, EC taken in the field at 13:15 2/20/03
Main Drain Canal near Gridley | 392144121492301 | 2003-02-20 05:23 | 2003-02-20 12:53 | 2003-02-20 09:08 | 2003-02-20 | 5:20 | Azinphos methyl | None Detected | 0.007 | 0.05 | GC/MSD | 03CRWQCB80 |  | CDFA |  | 1.9251 |  |  | 7.89 | 837 | n/a | pH, EC taken in the field at 13:15 2/20/03
Main Drain Canal near Gridley | 392144121492301 | 2003-02-20 05:23 | 2003-02-20 12:53 | 2003-02-20 09:08 | 2003-02-20 | 5:20 | l-Cyhalothrin | None Detected | 0.03 | 0.1 | GC/MSD | 03CRWQCB80 |  | CDFA |  | 1.9251 |  |  | 7.89 | 837 | n/a | pH, EC taken in the field at 13:15 2/20/03
Main Drain Canal near Gridley | 392144121492301 | 2003-02-20 05:23 | 2003-02-20 12:53 | 2003-02-20 09:08 | 2003-02-20 | 5:20 | Cyfluthrins | None Detected | 0.07 | 0.2 | GC/MSD | 03CRWQCB80 |  | CDFA |  | 1.9251 |  |  | 7.89 | 837 | n/a | pH, EC taken in the field at 13:15 2/20/03
Main Drain Canal near Gridley | 392144121492301 | 2003-02-20 05:23 | 2003-02-20 12:53 | 2003-02-20 09:08 | 2003-02-20 | 5:20 | Cypermethrins | None Detected | 0.07 | 0.2 | GC/MSD | 03CRWQCB80 |  | CDFA |  | 1.9251 |  |  | 7.89 | 837 | n/a | pH, EC taken in the field at 13:15 2/20/03
Main Drain Canal near Gridley | 392144121492301 | 2003-02-20 05:23 | 2003-02-20 12:53 | 2003-02-20 09:08 | 2003-02-20 | 5:20 | Esfenvalerate | None Detected | 0.007 | 0.05 | GC/MSD | 03CRWQCB80 |  | CDFA |  | 1.9251 |  |  | 7.89 | 837 | n/a | pH, EC taken in the field at 13:15 2/20/03
Note on S1: Reference: Ls=Vs x Cs Load Calculation Excel Worksheet

## Wadsworth
Location | Station | Accurate Date & Time Begin | Accurate Date & Time End | Accurate Avg Date & Time | Date | start time | Parameter | Concentration | DL (ng/L) | LOQ (ng/L) | analysis method | source report | raw data source | analyzing lab | comments | Discharge (m3/s) | Stage | Load (kg/d) | pH | EC (microsiemens) | Temp. (celsius)
Wadsworth Canal @ SBR. | 390911121384601 | 2003-01-10 15:24 | 2003-01-10 22:54 | 2003-01-10 19:09 | 2003-01-10 | 14:20 | EPTC (Eptam) | None Detected | 0.02 | 0.05 | GC/MSD | 03CRWQCB5 |  | CDFA |  | 5.8409 |  |  | 7.87 | 366 | 12 | pH, EC, T taken at 11:00 1/11/03
Wadsworth Canal @ SBR. | 390911121384601 | 2003-01-10 15:24 | 2003-01-10 22:54 | 2003-01-10 19:09 | 2003-01-10 | 14:20 | Simazine | None Detected | 0.005 | 0.2 | GC/MSD | 03CRWQCB5 |  | CDFA |  | 5.8409 |  |  | 7.87 | 366 | 12 | pH, EC, T taken at 11:00 1/11/03
Wadsworth Canal @ SBR. | 390911121384601 | 2003-01-10 15:24 | 2003-01-10 22:54 | 2003-01-10 19:09 | 2003-01-10 | 14:20 | Diazinon | None Detected | 0.007 | 0.02 | GC/MSD | 03CRWQCB5 |  | CDFA |  | 5.8409 |  | None Detected | 7.87 | 366 | 12 | pH, EC, T taken at 11:00 1/11/03
Wadsworth Canal @ SBR. | 390911121384601 | 2003-01-10 15:24 | 2003-01-10 22:54 | 2003-01-10 19:09 | 2003-01-10 | 14:20 | Disulfoton | None Detected | 0.007 | 0.02 | GC/MSD | 03CRWQCB5 |  | CDFA |  | 5.8409 |  |  | 7.87 | 366 | 12 | pH, EC, T taken at 11:00 1/11/03
Wadsworth Canal @ SBR. | 390911121384601 | 2003-01-10 15:24 | 2003-01-10 22:54 | 2003-01-10 19:09 | 2003-01-10 | 14:20 | Carbaryl | None Detected | 0.007 | 0.02 | GC/MSD | 03CRWQCB5 |  | CDFA |  | 5.8409 |  |  | 7.87 | 366 | 12 | pH, EC, T taken at 11:00 1/11/03
Wadsworth Canal @ SBR. | 390911121384601 | 2003-01-10 15:24 | 2003-01-10 22:54 | 2003-01-10 19:09 | 2003-01-10 | 14:20 | Metolachlor | None Detected | 0.007 | 0.02 | GC/MSD | 03CRWQCB5 |  | CDFA |  | 5.8409 |  |  | 7.87 | 366 | 12 | pH, EC, T taken at 11:00 1/11/03
Wadsworth Canal @ SBR. | 390911121384601 | 2003-01-10 15:24 | 2003-01-10 22:54 | 2003-01-10 19:09 | 2003-01-10 | 14:20 | Chlorpyrifos | None Detected | 0.004 | 0.01 | GC/MSD | 03CRWQCB5 |  | CDFA |  | 5.8409 |  | None Detected | 7.87 | 366 | 12 | pH, EC, T taken at 11:00 1/11/03
Wadsworth Canal @ SBR. | 390911121384601 | 2003-01-10 15:24 | 2003-01-10 22:54 | 2003-01-10 19:09 | 2003-01-10 | 14:20 | Cyanazine | None Detected | 0.007 | 0.05 | GC/MSD | 03CRWQCB5 |  | CDFA |  | 5.8409 |  |  | 7.87 | 366 | 12 | pH, EC, T taken at 11:00 1/11/03
Wadsworth Canal @ SBR. | 390911121384601 | 2003-01-10 15:24 | 2003-01-10 22:54 | 2003-01-10 19:09 | 2003-01-10 | 14:20 | Dacthal (DCPA) | None Detected | 0.007 | 0.05 | GC/MSD | 03CRWQCB5 |  | CDFA |  | 5.8409 |  |  | 7.87 | 366 | 12 | pH, EC, T taken at 11:00 1/11/03
Wadsworth Canal @ SBR. | 390911121384601 | 2003-01-10 15:24 | 2003-01-10 22:54 | 2003-01-10 19:09 | 2003-01-10 | 14:20 | Methidathion | None Detected | 0.01 | 0.03 | GC/MSD | 03CRWQCB5 |  | CDFA |  | 5.8409 |  |  | 7.87 | 366 | 12 | pH, EC, T taken at 11:00 1/11/03
Wadsworth Canal @ SBR. | 390911121384601 | 2003-01-10 15:24 | 2003-01-10 22:54 | 2003-01-10 19:09 | 2003-01-10 | 14:20 | Propargite | None Detected | 0.15 | 0.5 | GC/MSD | 03CRWQCB5 |  | CDFA |  | 5.8409 |  |  | 7.87 | 366 | 12 | pH, EC, T taken at 11:00 1/11/03
Wadsworth Canal @ SBR. | 390911121384601 | 2003-01-10 15:24 | 2003-01-10 22:54 | 2003-01-10 19:09 | 2003-01-10 | 14:20 | Bifenthrin | None Detected | 0.007 | 0.05 | GC/MSD | 03CRWQCB5 |  | CDFA |  | 5.8409 |  |  | 7.87 | 366 | 12 | pH, EC, T taken at 11:00 1/11/03
Wadsworth Canal @ SBR. | 390911121384601 | 2003-01-10 15:24 | 2003-01-10 22:54 | 2003-01-10 19:09 | 2003-01-10 | 14:20 | Azinphos methyl | None Detected | 0.007 | 0.05 | GC/MSD | 03CRWQCB5 |  | CDFA |  | 5.8409 |  |  | 7.87 | 366 | 12 | pH, EC, T taken at 11:00 1/11/03
Wadsworth Canal @ SBR. | 390911121384601 | 2003-01-10 15:24 | 2003-01-10 22:54 | 2003-01-10 19:09 | 2003-01-10 | 14:20 | l-Cyhalothrin | None Detected | 0.03 | 0.1 | GC/MSD | 03CRWQCB5 |  | CDFA |  | 5.8409 |  |  | 7.87 | 366 | 12 | pH, EC, T taken at 11:00 1/11/03
Wadsworth Canal @ SBR. | 390911121384601 | 2003-01-10 15:24 | 2003-01-10 22:54 | 2003-01-10 19:09 | 2003-01-10 | 14:20 | Cyfluthrins | None Detected | 0.07 | 0.2 | GC/MSD | 03CRWQCB5 |  | CDFA |  | 5.8409 |  |  | 7.87 | 366 | 12 | pH, EC, T taken at 11:00 1/11/03
Wadsworth Canal @ SBR. | 390911121384601 | 2003-01-10 15:24 | 2003-01-10 22:54 | 2003-01-10 19:09 | 2003-01-10 | 14:20 | Cypermethrins | None Detected | 0.07 | 0.2 | GC/MSD | 03CRWQCB5 |  | CDFA |  | 5.8409 |  |  | 7.87 | 366 | 12 | pH, EC, T taken at 11:00 1/11/03
Wadsworth Canal @ SBR. | 390911121384601 | 2003-01-10 15:24 | 2003-01-10 22:54 | 2003-01-10 19:09 | 2003-01-10 | 14:20 | Esfenvalerate | None Detected | 0.007 | 0.05 | GC/MSD | 03CRWQCB5 |  | CDFA |  | 5.8409 |  |  | 7.87 | 366 | 12 | pH, EC, T taken at 11:00 1/11/03
Wadsworth Canal @ SBR. | 390911121384601 | 2003-01-10 23:24 | 2003-01-11 06:54 | 2003-01-11 03:09 | 2003-01-10 | 22:20 | EPTC (Eptam) | None Detected | 0.02 | 0.05 | GC/MSD | 03CRWQCB5 |  | CDFA |  | 7.3929 |  |  | 7.78 | 339 | n/a | pH, EC taken at unknown time, no temp taken
Wadsworth Canal @ SBR. | 390911121384601 | 2003-01-10 23:24 | 2003-01-11 06:54 | 2003-01-11 03:09 | 2003-01-10 | 22:20 | Simazine | BQL ( 0.047 J ) | 0.005 | 0.2 | GC/MSD | 03CRWQCB5 |  | CDFA |  | 7.3929 |  |  | 7.78 | 339 | n/a | pH, EC taken at unknown time, no temp taken
Wadsworth Canal @ SBR. | 390911121384601 | 2003-01-10 23:24 | 2003-01-11 06:54 | 2003-01-11 03:09 | 2003-01-10 | 22:20 | Diazinon | 0.034 | 0.007 | 0.02 | GC/MSD | 03CRWQCB5 |  | CDFA |  | 7.3929 |  |  | 7.78 | 339 | n/a | pH, EC taken at unknown time, no temp taken
Wadsworth Canal @ SBR. | 390911121384601 | 2003-01-10 23:24 | 2003-01-11 06:54 | 2003-01-11 03:09 | 2003-01-10 | 22:20 | Disulfoton | None Detected | 0.007 | 0.02 | GC/MSD | 03CRWQCB5 |  | CDFA |  | 7.3929 |  |  | 7.78 | 339 | n/a | pH, EC taken at unknown time, no temp taken
Wadsworth Canal @ SBR. | 390911121384601 | 2003-01-10 23:24 | 2003-01-11 06:54 | 2003-01-11 03:09 | 2003-01-10 | 22:20 | Carbaryl | None Detected | 0.007 | 0.02 | GC/MSD | 03CRWQCB5 |  | CDFA |  | 7.3929 |  |  | 7.78 | 339 | n/a | pH, EC taken at unknown time, no temp taken
Wadsworth Canal @ SBR. | 390911121384601 | 2003-01-10 23:24 | 2003-01-11 06:54 | 2003-01-11 03:09 | 2003-01-10 | 22:20 | Metolachlor | None Detected | 0.007 | 0.02 | GC/MSD | 03CRWQCB5 |  | CDFA |  | 7.3929 |  |  | 7.78 | 339 | n/a | pH, EC taken at unknown time, no temp taken
Wadsworth Canal @ SBR. | 390911121384601 | 2003-01-10 23:24 | 2003-01-11 06:54 | 2003-01-11 03:09 | 2003-01-10 | 22:20 | Chlorpyrifos | BQL ( 0.009 J ) | 0.004 | 0.01 | GC/MSD | 03CRWQCB5 |  | CDFA |  | 7.3929 |  |  | 7.78 | 339 | n/a | pH, EC taken at unknown time, no temp taken
Wadsworth Canal @ SBR. | 390911121384601 | 2003-01-10 23:24 | 2003-01-11 06:54 | 2003-01-11 03:09 | 2003-01-10 | 22:20 | Cyanazine | None Detected | 0.007 | 0.05 | GC/MSD | 03CRWQCB5 |  | CDFA |  | 7.3929 |  |  | 7.78 | 339 | n/a | pH, EC taken at unknown time, no temp taken
Wadsworth Canal @ SBR. | 390911121384601 | 2003-01-10 23:24 | 2003-01-11 06:54 | 2003-01-11 03:09 | 2003-01-10 | 22:20 | Dacthal (DCPA) | None Detected | 0.007 | 0.05 | GC/MSD | 03CRWQCB5 |  | CDFA |  | 7.3929 |  |  | 7.78 | 339 | n/a | pH, EC taken at unknown time, no temp taken
Wadsworth Canal @ SBR. | 390911121384601 | 2003-01-10 23:24 | 2003-01-11 06:54 | 2003-01-11 03:09 | 2003-01-10 | 22:20 | Methidathion | None Detected | 0.01 | 0.03 | GC/MSD | 03CRWQCB5 |  | CDFA |  | 7.3929 |  |  | 7.78 | 339 | n/a | pH, EC taken at unknown time, no temp taken
Wadsworth Canal @ SBR. | 390911121384601 | 2003-01-10 23:24 | 2003-01-11 06:54 | 2003-01-11 03:09 | 2003-01-10 | 22:20 | Propargite | None Detected | 0.15 | 0.5 | GC/MSD | 03CRWQCB5 |  | CDFA |  | 7.3929 |  |  | 7.78 | 339 | n/a | pH, EC taken at unknown time, no temp taken
Wadsworth Canal @ SBR. | 390911121384601 | 2003-01-10 23:24 | 2003-01-11 06:54 | 2003-01-11 03:09 | 2003-01-10 | 22:20 | Bifenthrin | None Detected | 0.007 | 0.05 | GC/MSD | 03CRWQCB5 |  | CDFA |  | 7.3929 |  |  | 7.78 | 339 | n/a | pH, EC taken at unknown time, no temp taken
Wadsworth Canal @ SBR. | 390911121384601 | 2003-01-10 23:24 | 2003-01-11 06:54 | 2003-01-11 03:09 | 2003-01-10 | 22:20 | Azinphos methyl | None Detected | 0.007 | 0.05 | GC/MSD | 03CRWQCB5 |  | CDFA |  | 7.3929 |  |  | 7.78 | 339 | n/a | pH, EC taken at unknown time, no temp taken
Wadsworth Canal @ SBR. | 390911121384601 | 2003-01-10 23:24 | 2003-01-11 06:54 | 2003-01-11 03:09 | 2003-01-10 | 22:20 | l-Cyhalothrin | None Detected | 0.03 | 0.1 | GC/MSD | 03CRWQCB5 |  | CDFA |  | 7.3929 |  |  | 7.78 | 339 | n/a | pH, EC taken at unknown time, no temp taken
Wadsworth Canal @ SBR. | 390911121384601 | 2003-01-10 23:24 | 2003-01-11 06:54 | 2003-01-11 03:09 | 2003-01-10 | 22:20 | Cyfluthrins | None Detected | 0.07 | 0.2 | GC/MSD | 03CRWQCB5 |  | CDFA |  | 7.3929 |  |  | 7.78 | 339 | n/a | pH, EC taken at unknown time, no temp taken
Wadsworth Canal @ SBR. | 390911121384601 | 2003-01-10 23:24 | 2003-01-11 06:54 | 2003-01-11 03:09 | 2003-01-10 | 22:20 | Cypermethrins | None Detected | 0.07 | 0.2 | GC/MSD | 03CRWQCB5 |  | CDFA |  | 7.3929 |  |  | 7.78 | 339 | n/a | pH, EC taken at unknown time, no temp taken
Wadsworth Canal @ SBR. | 390911121384601 | 2003-01-10 23:24 | 2003-01-11 06:54 | 2003-01-11 03:09 | 2003-01-10 | 22:20 | Esfenvalerate | None Detected | 0.007 | 0.05 | GC/MSD | 03CRWQCB5 |  | CDFA |  | 7.3929 |  |  | 7.78 | 339 | n/a | pH, EC taken at unknown time, no temp taken
Wadsworth Canal @ SBR. | 390911121384601 | 2003-01-11 07:24 | 2003-01-11 14:25 | 2003-01-11 10:54 | 2003-01-11 | 6:20 | EPTC (Eptam) | None Detected | 0.02 | 0.05 | GC/MSD | 03CRWQCB10 |  | CDFA |  | 6.7827 |  |  | 7.98 | 325 | n/a | pH, EC taken at unknown time, no temp taken
Wadsworth Canal @ SBR. | 390911121384601 | 2003-01-11 07:24 | 2003-01-11 14:25 | 2003-01-11 10:54 | 2003-01-11 | 6:20 | Simazine | BQL ( 0.034 J ) | 0.005 | 0.2 | GC/MSD | 03CRWQCB10 |  | CDFA |  | 6.7827 |  |  | 7.98 | 325 | n/a | pH, EC taken at unknown time, no temp taken
Wadsworth Canal @ SBR. | 390911121384601 | 2003-01-11 07:24 | 2003-01-11 14:25 | 2003-01-11 10:54 | 2003-01-11 | 6:20 | Diazinon | 0.036 | 0.007 | 0.02 | GC/MSD | 03CRWQCB10 |  | CDFA |  | 6.7827 |  |  | 7.98 | 325 | n/a | pH, EC taken at unknown time, no temp taken
Wadsworth Canal @ SBR. | 390911121384601 | 2003-01-11 07:24 | 2003-01-11 14:25 | 2003-01-11 10:54 | 2003-01-11 | 6:20 | Disulfoton | None Detected | 0.007 | 0.02 | GC/MSD | 03CRWQCB10 |  | CDFA |  | 6.7827 |  |  | 7.98 | 325 | n/a | pH, EC taken at unknown time, no temp taken
Wadsworth Canal @ SBR. | 390911121384601 | 2003-01-11 07:24 | 2003-01-11 14:25 | 2003-01-11 10:54 | 2003-01-11 | 6:20 | Carbaryl | None Detected | 0.007 | 0.02 | GC/MSD | 03CRWQCB10 |  | CDFA |  | 6.7827 |  |  | 7.98 | 325 | n/a | pH, EC taken at unknown time, no temp taken
Wadsworth Canal @ SBR. | 390911121384601 | 2003-01-11 07:24 | 2003-01-11 14:25 | 2003-01-11 10:54 | 2003-01-11 | 6:20 | Metolachlor | None Detected | 0.007 | 0.02 | GC/MSD | 03CRWQCB10 |  | CDFA |  | 6.7827 |  |  | 7.98 | 325 | n/a | pH, EC taken at unknown time, no temp taken
Wadsworth Canal @ SBR. | 390911121384601 | 2003-01-11 07:24 | 2003-01-11 14:25 | 2003-01-11 10:54 | 2003-01-11 | 6:20 | Chlorpyrifos | BQL ( 0.005 J ) | 0.004 | 0.01 | GC/MSD | 03CRWQCB10 |  | CDFA |  | 6.7827 |  |  | 7.98 | 325 | n/a | pH, EC taken at unknown time, no temp taken
Wadsworth Canal @ SBR. | 390911121384601 | 2003-01-11 07:24 | 2003-01-11 14:25 | 2003-01-11 10:54 | 2003-01-11 | 6:20 | Cyanazine | None Detected | 0.007 | 0.05 | GC/MSD | 03CRWQCB10 |  | CDFA |  | 6.7827 |  |  | 7.98 | 325 | n/a | pH, EC taken at unknown time, no temp taken
Wadsworth Canal @ SBR. | 390911121384601 | 2003-01-11 07:24 | 2003-01-11 14:25 | 2003-01-11 10:54 | 2003-01-11 | 6:20 | Dacthal (DCPA) | None Detected | 0.007 | 0.05 | GC/MSD | 03CRWQCB10 |  | CDFA |  | 6.7827 |  |  | 7.98 | 325 | n/a | pH, EC taken at unknown time, no temp taken
Wadsworth Canal @ SBR. | 390911121384601 | 2003-01-11 07:24 | 2003-01-11 14:25 | 2003-01-11 10:54 | 2003-01-11 | 6:20 | Methidathion | None Detected | 0.01 | 0.03 | GC/MSD | 03CRWQCB10 |  | CDFA |  | 6.7827 |  |  | 7.98 | 325 | n/a | pH, EC taken at unknown time, no temp taken
Wadsworth Canal @ SBR. | 390911121384601 | 2003-01-11 07:24 | 2003-01-11 14:25 | 2003-01-11 10:54 | 2003-01-11 | 6:20 | Propargite | None Detected | 0.15 | 0.5 | GC/MSD | 03CRWQCB10 |  | CDFA |  | 6.7827 |  |  | 7.98 | 325 | n/a | pH, EC taken at unknown time, no temp taken
Wadsworth Canal @ SBR. | 390911121384601 | 2003-01-11 07:24 | 2003-01-11 14:25 | 2003-01-11 10:54 | 2003-01-11 | 6:20 | Bifenthrin | None Detected | 0.007 | 0.05 | GC/MSD | 03CRWQCB10 |  | CDFA |  | 6.7827 |  |  | 7.98 | 325 | n/a | pH, EC taken at unknown time, no temp taken
Wadsworth Canal @ SBR. | 390911121384601 | 2003-01-11 07:24 | 2003-01-11 14:25 | 2003-01-11 10:54 | 2003-01-11 | 6:20 | Azinphos methyl | None Detected | 0.007 | 0.05 | GC/MSD | 03CRWQCB10 |  | CDFA |  | 6.7827 |  |  | 7.98 | 325 | n/a | pH, EC taken at unknown time, no temp taken
Wadsworth Canal @ SBR. | 390911121384601 | 2003-01-11 07:24 | 2003-01-11 14:25 | 2003-01-11 10:54 | 2003-01-11 | 6:20 | l-Cyhalothrin | None Detected | 0.03 | 0.1 | GC/MSD | 03CRWQCB10 |  | CDFA |  | 6.7827 |  |  | 7.98 | 325 | n/a | pH, EC taken at unknown time, no temp taken
Wadsworth Canal @ SBR. | 390911121384601 | 2003-01-11 07:24 | 2003-01-11 14:25 | 2003-01-11 10:54 | 2003-01-11 | 6:20 | Cyfluthrins | None Detected | 0.07 | 0.2 | GC/MSD | 03CRWQCB10 |  | CDFA |  | 6.7827 |  |  | 7.98 | 325 | n/a | pH, EC taken at unknown time, no temp taken
Wadsworth Canal @ SBR. | 390911121384601 | 2003-01-11 07:24 | 2003-01-11 14:25 | 2003-01-11 10:54 | 2003-01-11 | 6:20 | Cypermethrins | None Detected | 0.07 | 0.2 | GC/MSD | 03CRWQCB10 |  | CDFA |  | 6.7827 |  |  | 7.98 | 325 | n/a | pH, EC taken at unknown time, no temp taken
Wadsworth Canal @ SBR. | 390911121384601 | 2003-01-11 07:24 | 2003-01-11 14:25 | 2003-01-11 10:54 | 2003-01-11 | 6:20 | Esfenvalerate | None Detected | 0.007 | 0.05 | GC/MSD | 03CRWQCB10 |  | CDFA |  | 6.7827 |  |  | 7.98 | 325 | n/a | pH, EC taken at unknown time, no temp taken
Wadsworth Canal @ SBR. | 390911121384601 | 2003-01-11 14:54 | 2003-01-11 22:25 | 2003-01-11 18:39 | 2003-01-11 | 14:20 | EPTC (Eptam) | None Detected | 0.02 | 0.05 | GC/MSD | 03CRWQCB10 |  | CDFA |  | 5.8308 |  |  | 7.99 | 361 | n/a | pH, EC taken at unknown time, no temp taken
Wadsworth Canal @ SBR. | 390911121384601 | 2003-01-11 14:54 | 2003-01-11 22:25 | 2003-01-11 18:39 | 2003-01-11 | 14:20 | Simazine | BQL ( 0.010 J ) | 0.005 | 0.2 | GC/MSD | 03CRWQCB10 |  | CDFA |  | 5.8308 |  |  | 7.99 | 361 | n/a | pH, EC taken at unknown time, no temp taken
Wadsworth Canal @ SBR. | 390911121384601 | 2003-01-11 14:54 | 2003-01-11 22:25 | 2003-01-11 18:39 | 2003-01-11 | 14:20 | Diazinon | 0.06 | 0.007 | 0.02 | GC/MSD | 03CRWQCB10 |  | CDFA |  | 5.8308 |  |  | 7.99 | 361 | n/a | pH, EC taken at unknown time, no temp taken
Wadsworth Canal @ SBR. | 390911121384601 | 2003-01-11 14:54 | 2003-01-11 22:25 | 2003-01-11 18:39 | 2003-01-11 | 14:20 | Disulfoton | None Detected | 0.007 | 0.02 | GC/MSD | 03CRWQCB10 |  | CDFA |  | 5.8308 |  |  | 7.99 | 361 | n/a | pH, EC taken at unknown time, no temp taken
Wadsworth Canal @ SBR. | 390911121384601 | 2003-01-11 14:54 | 2003-01-11 22:25 | 2003-01-11 18:39 | 2003-01-11 | 14:20 | Carbaryl | None Detected | 0.007 | 0.02 | GC/MSD | 03CRWQCB10 |  | CDFA |  | 5.8308 |  |  | 7.99 | 361 | n/a | pH, EC taken at unknown time, no temp taken
Wadsworth Canal @ SBR. | 390911121384601 | 2003-01-11 14:54 | 2003-01-11 22:25 | 2003-01-11 18:39 | 2003-01-11 | 14:20 | Metolachlor | None Detected | 0.007 | 0.02 | GC/MSD | 03CRWQCB10 |  | CDFA |  | 5.8308 |  |  | 7.99 | 361 | n/a | pH, EC taken at unknown time, no temp taken
Wadsworth Canal @ SBR. | 390911121384601 | 2003-01-11 14:54 | 2003-01-11 22:25 | 2003-01-11 18:39 | 2003-01-11 | 14:20 | Chlorpyrifos | None Detected | 0.004 | 0.01 | GC/MSD | 03CRWQCB10 |  | CDFA |  | 5.8308 |  | None Detected | 7.99 | 361 | n/a | pH, EC taken at unknown time, no temp taken
Wadsworth Canal @ SBR. | 390911121384601 | 2003-01-11 14:54 | 2003-01-11 22:25 | 2003-01-11 18:39 | 2003-01-11 | 14:20 | Cyanazine | None Detected | 0.007 | 0.05 | GC/MSD | 03CRWQCB10 |  | CDFA |  | 5.8308 |  |  | 7.99 | 361 | n/a | pH, EC taken at unknown time, no temp taken
Wadsworth Canal @ SBR. | 390911121384601 | 2003-01-11 14:54 | 2003-01-11 22:25 | 2003-01-11 18:39 | 2003-01-11 | 14:20 | Dacthal (DCPA) | None Detected | 0.007 | 0.05 | GC/MSD | 03CRWQCB10 |  | CDFA |  | 5.8308 |  |  | 7.99 | 361 | n/a | pH, EC taken at unknown time, no temp taken
Wadsworth Canal @ SBR. | 390911121384601 | 2003-01-11 14:54 | 2003-01-11 22:25 | 2003-01-11 18:39 | 2003-01-11 | 14:20 | Methidathion | None Detected | 0.01 | 0.03 | GC/MSD | 03CRWQCB10 |  | CDFA |  | 5.8308 |  |  | 7.99 | 361 | n/a | pH, EC taken at unknown time, no temp taken
Wadsworth Canal @ SBR. | 390911121384601 | 2003-01-11 14:54 | 2003-01-11 22:25 | 2003-01-11 18:39 | 2003-01-11 | 14:20 | Propargite | None Detected | 0.15 | 0.5 | GC/MSD | 03CRWQCB10 |  | CDFA |  | 5.8308 |  |  | 7.99 | 361 | n/a | pH, EC taken at unknown time, no temp taken
Wadsworth Canal @ SBR. | 390911121384601 | 2003-01-11 14:54 | 2003-01-11 22:25 | 2003-01-11 18:39 | 2003-01-11 | 14:20 | Bifenthrin | None Detected | 0.007 | 0.05 | GC/MSD | 03CRWQCB10 |  | CDFA |  | 5.8308 |  |  | 7.99 | 361 | n/a | pH, EC taken at unknown time, no temp taken
Wadsworth Canal @ SBR. | 390911121384601 | 2003-01-11 14:54 | 2003-01-11 22:25 | 2003-01-11 18:39 | 2003-01-11 | 14:20 | Azinphos methyl | None Detected | 0.007 | 0.05 | GC/MSD | 03CRWQCB10 |  | CDFA |  | 5.8308 |  |  | 7.99 | 361 | n/a | pH, EC taken at unknown time, no temp taken
Wadsworth Canal @ SBR. | 390911121384601 | 2003-01-11 14:54 | 2003-01-11 22:25 | 2003-01-11 18:39 | 2003-01-11 | 14:20 | l-Cyhalothrin | None Detected | 0.03 | 0.1 | GC/MSD | 03CRWQCB10 |  | CDFA |  | 5.8308 |  |  | 7.99 | 361 | n/a | pH, EC taken at unknown time, no temp taken
Wadsworth Canal @ SBR. | 390911121384601 | 2003-01-11 14:54 | 2003-01-11 22:25 | 2003-01-11 18:39 | 2003-01-11 | 14:20 | Cyfluthrins | None Detected | 0.07 | 0.2 | GC/MSD | 03CRWQCB10 |  | CDFA |  | 5.8308 |  |  | 7.99 | 361 | n/a | pH, EC taken at unknown time, no temp taken
Wadsworth Canal @ SBR. | 390911121384601 | 2003-01-11 14:54 | 2003-01-11 22:25 | 2003-01-11 18:39 | 2003-01-11 | 14:20 | Cypermethrins | None Detected | 0.07 | 0.2 | GC/MSD | 03CRWQCB10 |  | CDFA |  | 5.8308 |  |  | 7.99 | 361 | n/a | pH, EC taken at unknown time, no temp taken
Wadsworth Canal @ SBR. | 390911121384601 | 2003-01-11 14:54 | 2003-01-11 22:25 | 2003-01-11 18:39 | 2003-01-11 | 14:20 | Esfenvalerate | None Detected | 0.007 | 0.05 | GC/MSD | 03CRWQCB10 |  | CDFA |  | 5.8308 |  |  | 7.99 | 361 | n/a | pH, EC taken at unknown time, no temp taken
Wadsworth Canal @ SBR. | 390911121384601 | 2003-01-11 22:54 | 2003-01-12 06:25 | 2003-01-12 02:39 | 2003-01-11 | 22:20 | EPTC (Eptam) | None Detected | 0.02 | 0.05 | GC/MSD | 03CRWQCB10 |  | CDFA |  | 5.216 |  |  | 8 | 377 | n/a | pH, EC taken at unknown time, no temp taken
Wadsworth Canal @ SBR. | 390911121384601 | 2003-01-11 22:54 | 2003-01-12 06:25 | 2003-01-12 02:39 | 2003-01-11 | 22:20 | Simazine | BQL ( 0.012 J ) | 0.005 | 0.2 | GC/MSD | 03CRWQCB10 |  | CDFA |  | 5.216 |  |  | 8 | 377 | n/a | pH, EC taken at unknown time, no temp taken
Wadsworth Canal @ SBR. | 390911121384601 | 2003-01-11 22:54 | 2003-01-12 06:25 | 2003-01-12 02:39 | 2003-01-11 | 22:20 | Diazinon | 0.085 | 0.007 | 0.02 | GC/MSD | 03CRWQCB10 |  | CDFA |  | 5.216 |  |  | 8 | 377 | n/a | pH, EC taken at unknown time, no temp taken
Wadsworth Canal @ SBR. | 390911121384601 | 2003-01-11 22:54 | 2003-01-12 06:25 | 2003-01-12 02:39 | 2003-01-11 | 22:20 | Disulfoton | None Detected | 0.007 | 0.02 | GC/MSD | 03CRWQCB10 |  | CDFA |  | 5.216 |  |  | 8 | 377 | n/a | pH, EC taken at unknown time, no temp taken
Wadsworth Canal @ SBR. | 390911121384601 | 2003-01-11 22:54 | 2003-01-12 06:25 | 2003-01-12 02:39 | 2003-01-11 | 22:20 | Carbaryl | None Detected | 0.007 | 0.02 | GC/MSD | 03CRWQCB10 |  | CDFA |  | 5.216 |  |  | 8 | 377 | n/a | pH, EC taken at unknown time, no temp taken
Wadsworth Canal @ SBR. | 390911121384601 | 2003-01-11 22:54 | 2003-01-12 06:25 | 2003-01-12 02:39 | 2003-01-11 | 22:20 | Metolachlor | None Detected | 0.007 | 0.02 | GC/MSD | 03CRWQCB10 |  | CDFA |  | 5.216 |  |  | 8 | 377 | n/a | pH, EC taken at unknown time, no temp taken
Wadsworth Canal @ SBR. | 390911121384601 | 2003-01-11 22:54 | 2003-01-12 06:25 | 2003-01-12 02:39 | 2003-01-11 | 22:20 | Chlorpyrifos | BQL ( 0.005 J ) | 0.004 | 0.01 | GC/MSD | 03CRWQCB10 |  | CDFA |  | 5.216 |  |  | 8 | 377 | n/a | pH, EC taken at unknown time, no temp taken
Wadsworth Canal @ SBR. | 390911121384601 | 2003-01-11 22:54 | 2003-01-12 06:25 | 2003-01-12 02:39 | 2003-01-11 | 22:20 | Cyanazine | None Detected | 0.007 | 0.05 | GC/MSD | 03CRWQCB10 |  | CDFA |  | 5.216 |  |  | 8 | 377 | n/a | pH, EC taken at unknown time, no temp taken
Wadsworth Canal @ SBR. | 390911121384601 | 2003-01-11 22:54 | 2003-01-12 06:25 | 2003-01-12 02:39 | 2003-01-11 | 22:20 | Dacthal (DCPA) | None Detected | 0.007 | 0.05 | GC/MSD | 03CRWQCB10 |  | CDFA |  | 5.216 |  |  | 8 | 377 | n/a | pH, EC taken at unknown time, no temp taken
Wadsworth Canal @ SBR. | 390911121384601 | 2003-01-11 22:54 | 2003-01-12 06:25 | 2003-01-12 02:39 | 2003-01-11 | 22:20 | Methidathion | None Detected | 0.01 | 0.03 | GC/MSD | 03CRWQCB10 |  | CDFA |  | 5.216 |  |  | 8 | 377 | n/a | pH, EC taken at unknown time, no temp taken
Wadsworth Canal @ SBR. | 390911121384601 | 2003-01-11 22:54 | 2003-01-12 06:25 | 2003-01-12 02:39 | 2003-01-11 | 22:20 | Propargite | None Detected | 0.15 | 0.5 | GC/MSD | 03CRWQCB10 |  | CDFA |  | 5.216 |  |  | 8 | 377 | n/a | pH, EC taken at unknown time, no temp taken
Wadsworth Canal @ SBR. | 390911121384601 | 2003-01-11 22:54 | 2003-01-12 06:25 | 2003-01-12 02:39 | 2003-01-11 | 22:20 | Bifenthrin | None Detected | 0.007 | 0.05 | GC/MSD | 03CRWQCB10 |  | CDFA |  | 5.216 |  |  | 8 | 377 | n/a | pH, EC taken at unknown time, no temp taken
Wadsworth Canal @ SBR. | 390911121384601 | 2003-01-11 22:54 | 2003-01-12 06:25 | 2003-01-12 02:39 | 2003-01-11 | 22:20 | Azinphos methyl | None Detected | 0.007 | 0.05 | GC/MSD | 03CRWQCB10 |  | CDFA |  | 5.216 |  |  | 8 | 377 | n/a | pH, EC taken at unknown time, no temp taken
Wadsworth Canal @ SBR. | 390911121384601 | 2003-01-11 22:54 | 2003-01-12 06:25 | 2003-01-12 02:39 | 2003-01-11 | 22:20 | l-Cyhalothrin | None Detected | 0.03 | 0.1 | GC/MSD | 03CRWQCB10 |  | CDFA |  | 5.216 |  |  | 8 | 377 | n/a | pH, EC taken at unknown time, no temp taken
Wadsworth Canal @ SBR. | 390911121384601 | 2003-01-11 22:54 | 2003-01-12 06:25 | 2003-01-12 02:39 | 2003-01-11 | 22:20 | Cyfluthrins | None Detected | 0.07 | 0.2 | GC/MSD | 03CRWQCB10 |  | CDFA |  | 5.216 |  |  | 8 | 377 | n/a | pH, EC taken at unknown time, no temp taken
Wadsworth Canal @ SBR. | 390911121384601 | 2003-01-11 22:54 | 2003-01-12 06:25 | 2003-01-12 02:39 | 2003-01-11 | 22:20 | Cypermethrins | None Detected | 0.07 | 0.2 | GC/MSD | 03CRWQCB10 |  | CDFA |  | 5.216 |  |  | 8 | 377 | n/a | pH, EC taken at unknown time, no temp taken
Wadsworth Canal @ SBR. | 390911121384601 | 2003-01-11 22:54 | 2003-01-12 06:25 | 2003-01-12 02:39 | 2003-01-11 | 22:20 | Esfenvalerate | None Detected | 0.007 | 0.05 | GC/MSD | 03CRWQCB10 |  | CDFA |  | 5.216 |  |  | 8 | 377 | n/a | pH, EC taken at unknown time, no temp taken
Wadsworth Canal @ SBR. | 390911121384601 | 2003-01-12 06:54 | 2003-01-12 14:25 | 2003-01-12 10:39 | 2003-01-12 | 6:20 | EPTC (Eptam) | None Detected | 0.02 | 0.05 | GC/MSD | 03CRWQCB9 |  | CDFA |  | 4.6699 |  |  | n/a | n/a | n/a
Wadsworth Canal @ SBR. | 390911121384601 | 2003-01-12 06:54 | 2003-01-12 14:25 | 2003-01-12 10:39 | 2003-01-12 | 6:20 | Simazine | BQL ( 0.014 J ) | 0.005 | 0.2 | GC/MSD | 03CRWQCB9 |  | CDFA |  | 4.6699 |  |  | n/a | n/a | n/a
Wadsworth Canal @ SBR. | 390911121384601 | 2003-01-12 06:54 | 2003-01-12 14:25 | 2003-01-12 10:39 | 2003-01-12 | 6:20 | Diazinon | 0.071 | 0.007 | 0.02 | GC/MSD | 03CRWQCB9 |  | CDFA |  | 4.6699 |  |  | n/a | n/a | n/a
Wadsworth Canal @ SBR. | 390911121384601 | 2003-01-12 06:54 | 2003-01-12 14:25 | 2003-01-12 10:39 | 2003-01-12 | 6:20 | Disulfoton | None Detected | 0.007 | 0.02 | GC/MSD | 03CRWQCB9 |  | CDFA |  | 4.6699 |  |  | n/a | n/a | n/a
Wadsworth Canal @ SBR. | 390911121384601 | 2003-01-12 06:54 | 2003-01-12 14:25 | 2003-01-12 10:39 | 2003-01-12 | 6:20 | Carbaryl | None Detected | 0.007 | 0.02 | GC/MSD | 03CRWQCB9 |  | CDFA |  | 4.6699 |  |  | n/a | n/a | n/a
Wadsworth Canal @ SBR. | 390911121384601 | 2003-01-12 06:54 | 2003-01-12 14:25 | 2003-01-12 10:39 | 2003-01-12 | 6:20 | Metolachlor | None Detected | 0.007 | 0.02 | GC/MSD | 03CRWQCB9 |  | CDFA |  | 4.6699 |  |  | n/a | n/a | n/a
Wadsworth Canal @ SBR. | 390911121384601 | 2003-01-12 06:54 | 2003-01-12 14:25 | 2003-01-12 10:39 | 2003-01-12 | 6:20 | Chlorpyrifos | BQL ( 0.007 J ) | 0.004 | 0.01 | GC/MSD | 03CRWQCB9 |  | CDFA |  | 4.6699 |  |  | n/a | n/a | n/a
Wadsworth Canal @ SBR. | 390911121384601 | 2003-01-12 06:54 | 2003-01-12 14:25 | 2003-01-12 10:39 | 2003-01-12 | 6:20 | Cyanazine | None Detected | 0.007 | 0.05 | GC/MSD | 03CRWQCB9 |  | CDFA |  | 4.6699 |  |  | n/a | n/a | n/a
Wadsworth Canal @ SBR. | 390911121384601 | 2003-01-12 06:54 | 2003-01-12 14:25 | 2003-01-12 10:39 | 2003-01-12 | 6:20 | Dacthal (DCPA) | None Detected | 0.007 | 0.05 | GC/MSD | 03CRWQCB9 |  | CDFA |  | 4.6699 |  |  | n/a | n/a | n/a
Wadsworth Canal @ SBR. | 390911121384601 | 2003-01-12 06:54 | 2003-01-12 14:25 | 2003-01-12 10:39 | 2003-01-12 | 6:20 | Methidathion | None Detected | 0.01 | 0.03 | GC/MSD | 03CRWQCB9 |  | CDFA |  | 4.6699 |  |  | n/a | n/a | n/a
Wadsworth Canal @ SBR. | 390911121384601 | 2003-01-12 06:54 | 2003-01-12 14:25 | 2003-01-12 10:39 | 2003-01-12 | 6:20 | Propargite | None Detected | 0.15 | 0.5 | GC/MSD | 03CRWQCB9 |  | CDFA |  | 4.6699 |  |  | n/a | n/a | n/a
Wadsworth Canal @ SBR. | 390911121384601 | 2003-01-12 06:54 | 2003-01-12 14:25 | 2003-01-12 10:39 | 2003-01-12 | 6:20 | Bifenthrin | None Detected | 0.007 | 0.05 | GC/MSD | 03CRWQCB9 |  | CDFA |  | 4.6699 |  |  | n/a | n/a | n/a
Wadsworth Canal @ SBR. | 390911121384601 | 2003-01-12 06:54 | 2003-01-12 14:25 | 2003-01-12 10:39 | 2003-01-12 | 6:20 | Azinphos methyl | None Detected | 0.007 | 0.05 | GC/MSD | 03CRWQCB9 |  | CDFA |  | 4.6699 |  |  | n/a | n/a | n/a
Wadsworth Canal @ SBR. | 390911121384601 | 2003-01-12 06:54 | 2003-01-12 14:25 | 2003-01-12 10:39 | 2003-01-12 | 6:20 | l-Cyhalothrin | None Detected | 0.03 | 0.1 | GC/MSD | 03CRWQCB9 |  | CDFA |  | 4.6699 |  |  | n/a | n/a | n/a
Wadsworth Canal @ SBR. | 390911121384601 | 2003-01-12 06:54 | 2003-01-12 14:25 | 2003-01-12 10:39 | 2003-01-12 | 6:20 | Cyfluthrins | None Detected | 0.07 | 0.2 | GC/MSD | 03CRWQCB9 |  | CDFA |  | 4.6699 |  |  | n/a | n/a | n/a
Wadsworth Canal @ SBR. | 390911121384601 | 2003-01-12 06:54 | 2003-01-12 14:25 | 2003-01-12 10:39 | 2003-01-12 | 6:20 | Cypermethrins | None Detected | 0.07 | 0.2 | GC/MSD | 03CRWQCB9 |  | CDFA |  | 4.6699 |  |  | n/a | n/a | n/a
Wadsworth Canal @ SBR. | 390911121384601 | 2003-01-12 06:54 | 2003-01-12 14:25 | 2003-01-12 10:39 | 2003-01-12 | 6:20 | Esfenvalerate | None Detected | 0.007 | 0.05 | GC/MSD | 03CRWQCB9 |  | CDFA |  | 4.6699 |  |  | n/a | n/a | n/a
Wadsworth Canal @ SBR. | 390911121384601 | 2003-01-12 14:54 | 2003-01-12 22:25 | 2003-01-12 18:39 | 2003-01-12 | 14:20 | EPTC (Eptam) | None Detected | 0.02 | 0.05 | GC/MSD | 03CRWQCB9 |  | CDFA |  | 5.7407 |  |  | 8.09 | 378 | n/a | pH, EC taken at unknown time, no temp taken
Wadsworth Canal @ SBR. | 390911121384601 | 2003-01-12 14:54 | 2003-01-12 22:25 | 2003-01-12 18:39 | 2003-01-12 | 14:20 | Simazine | BQL ( 0.023 J ) | 0.005 | 0.2 | GC/MSD | 03CRWQCB9 |  | CDFA |  | 5.7407 |  |  | 8.09 | 378 | n/a | pH, EC taken at unknown time, no temp taken
Wadsworth Canal @ SBR. | 390911121384601 | 2003-01-12 14:54 | 2003-01-12 22:25 | 2003-01-12 18:39 | 2003-01-12 | 14:20 | Diazinon | 0.034 | 0.007 | 0.02 | GC/MSD | 03CRWQCB9 |  | CDFA |  | 5.7407 |  |  | 8.09 | 378 | n/a | pH, EC taken at unknown time, no temp taken
Wadsworth Canal @ SBR. | 390911121384601 | 2003-01-12 14:54 | 2003-01-12 22:25 | 2003-01-12 18:39 | 2003-01-12 | 14:20 | Disulfoton | None Detected | 0.007 | 0.02 | GC/MSD | 03CRWQCB9 |  | CDFA |  | 5.7407 |  |  | 8.09 | 378 | n/a | pH, EC taken at unknown time, no temp taken
Wadsworth Canal @ SBR. | 390911121384601 | 2003-01-12 14:54 | 2003-01-12 22:25 | 2003-01-12 18:39 | 2003-01-12 | 14:20 | Carbaryl | None Detected | 0.007 | 0.02 | GC/MSD | 03CRWQCB9 |  | CDFA |  | 5.7407 |  |  | 8.09 | 378 | n/a | pH, EC taken at unknown time, no temp taken
Wadsworth Canal @ SBR. | 390911121384601 | 2003-01-12 14:54 | 2003-01-12 22:25 | 2003-01-12 18:39 | 2003-01-12 | 14:20 | Metolachlor | None Detected | 0.007 | 0.02 | GC/MSD | 03CRWQCB9 |  | CDFA |  | 5.7407 |  |  | 8.09 | 378 | n/a | pH, EC taken at unknown time, no temp taken
Wadsworth Canal @ SBR. | 390911121384601 | 2003-01-12 14:54 | 2003-01-12 22:25 | 2003-01-12 18:39 | 2003-01-12 | 14:20 | Chlorpyrifos | BQL ( 0.007 J ) | 0.004 | 0.01 | GC/MSD | 03CRWQCB9 |  | CDFA |  | 5.7407 |  |  | 8.09 | 378 | n/a | pH, EC taken at unknown time, no temp taken
Wadsworth Canal @ SBR. | 390911121384601 | 2003-01-12 14:54 | 2003-01-12 22:25 | 2003-01-12 18:39 | 2003-01-12 | 14:20 | Cyanazine | None Detected | 0.007 | 0.05 | GC/MSD | 03CRWQCB9 |  | CDFA |  | 5.7407 |  |  | 8.09 | 378 | n/a | pH, EC taken at unknown time, no temp taken
Wadsworth Canal @ SBR. | 390911121384601 | 2003-01-12 14:54 | 2003-01-12 22:25 | 2003-01-12 18:39 | 2003-01-12 | 14:20 | Dacthal (DCPA) | None Detected | 0.007 | 0.05 | GC/MSD | 03CRWQCB9 |  | CDFA |  | 5.7407 |  |  | 8.09 | 378 | n/a | pH, EC taken at unknown time, no temp taken
Wadsworth Canal @ SBR. | 390911121384601 | 2003-01-12 14:54 | 2003-01-12 22:25 | 2003-01-12 18:39 | 2003-01-12 | 14:20 | Methidathion | None Detected | 0.01 | 0.03 | GC/MSD | 03CRWQCB9 |  | CDFA |  | 5.7407 |  |  | 8.09 | 378 | n/a | pH, EC taken at unknown time, no temp taken
Wadsworth Canal @ SBR. | 390911121384601 | 2003-01-12 14:54 | 2003-01-12 22:25 | 2003-01-12 18:39 | 2003-01-12 | 14:20 | Propargite | None Detected | 0.15 | 0.5 | GC/MSD | 03CRWQCB9 |  | CDFA |  | 5.7407 |  |  | 8.09 | 378 | n/a | pH, EC taken at unknown time, no temp taken
Wadsworth Canal @ SBR. | 390911121384601 | 2003-01-12 14:54 | 2003-01-12 22:25 | 2003-01-12 18:39 | 2003-01-12 | 14:20 | Bifenthrin | None Detected | 0.007 | 0.05 | GC/MSD | 03CRWQCB9 |  | CDFA |  | 5.7407 |  |  | 8.09 | 378 | n/a | pH, EC taken at unknown time, no temp taken
Wadsworth Canal @ SBR. | 390911121384601 | 2003-01-12 14:54 | 2003-01-12 22:25 | 2003-01-12 18:39 | 2003-01-12 | 14:20 | Azinphos methyl | None Detected | 0.007 | 0.05 | GC/MSD | 03CRWQCB9 |  | CDFA |  | 5.7407 |  |  | 8.09 | 378 | n/a | pH, EC taken at unknown time, no temp taken
Wadsworth Canal @ SBR. | 390911121384601 | 2003-01-12 14:54 | 2003-01-12 22:25 | 2003-01-12 18:39 | 2003-01-12 | 14:20 | l-Cyhalothrin | None Detected | 0.03 | 0.1 | GC/MSD | 03CRWQCB9 |  | CDFA |  | 5.7407 |  |  | 8.09 | 378 | n/a | pH, EC taken at unknown time, no temp taken
Wadsworth Canal @ SBR. | 390911121384601 | 2003-01-12 14:54 | 2003-01-12 22:25 | 2003-01-12 18:39 | 2003-01-12 | 14:20 | Cyfluthrins | None Detected | 0.07 | 0.2 | GC/MSD | 03CRWQCB9 |  | CDFA |  | 5.7407 |  |  | 8.09 | 378 | n/a | pH, EC taken at unknown time, no temp taken
Wadsworth Canal @ SBR. | 390911121384601 | 2003-01-12 14:54 | 2003-01-12 22:25 | 2003-01-12 18:39 | 2003-01-12 | 14:20 | Cypermethrins | None Detected | 0.07 | 0.2 | GC/MSD | 03CRWQCB9 |  | CDFA |  | 5.7407 |  |  | 8.09 | 378 | n/a | pH, EC taken at unknown time, no temp taken
Wadsworth Canal @ SBR. | 390911121384601 | 2003-01-12 14:54 | 2003-01-12 22:25 | 2003-01-12 18:39 | 2003-01-12 | 14:20 | Esfenvalerate | None Detected | 0.007 | 0.05 | GC/MSD | 03CRWQCB9 |  | CDFA |  | 5.7407 |  |  | 8.09 | 378 | n/a | pH, EC taken at unknown time, no temp taken
Wadsworth Canal @ SBR. | 390911121384601 | 2003-01-12 22:54 | 2003-01-13 06:25 | 2003-01-13 02:39 | 2003-01-12 | 22:20 | EPTC (Eptam) | None Detected | 0.02 | 0.05 | GC/MSD | 03CRWQCB9 |  | CDFA |  | 13.2293 |  |  | 7.94 | 256 | n/a | pH, EC taken at unknown time, no temp taken
Wadsworth Canal @ SBR. | 390911121384601 | 2003-01-12 22:54 | 2003-01-13 06:25 | 2003-01-13 02:39 | 2003-01-12 | 22:20 | Simazine | BQL ( 0.022 J ) | 0.005 | 0.2 | GC/MSD | 03CRWQCB9 |  | CDFA |  | 13.2293 |  |  | 7.94 | 256 | n/a | pH, EC taken at unknown time, no temp taken
Wadsworth Canal @ SBR. | 390911121384601 | 2003-01-12 22:54 | 2003-01-13 06:25 | 2003-01-13 02:39 | 2003-01-12 | 22:20 | Diazinon | BQL ( 0.013 J ) | 0.007 | 0.02 | GC/MSD | 03CRWQCB9 |  | CDFA |  | 13.2293 |  |  | 7.94 | 256 | n/a | pH, EC taken at unknown time, no temp taken
Wadsworth Canal @ SBR. | 390911121384601 | 2003-01-12 22:54 | 2003-01-13 06:25 | 2003-01-13 02:39 | 2003-01-12 | 22:20 | Disulfoton | None Detected | 0.007 | 0.02 | GC/MSD | 03CRWQCB9 |  | CDFA |  | 13.2293 |  |  | 7.94 | 256 | n/a | pH, EC taken at unknown time, no temp taken
Wadsworth Canal @ SBR. | 390911121384601 | 2003-01-12 22:54 | 2003-01-13 06:25 | 2003-01-13 02:39 | 2003-01-12 | 22:20 | Carbaryl | None Detected | 0.007 | 0.02 | GC/MSD | 03CRWQCB9 |  | CDFA |  | 13.2293 |  |  | 7.94 | 256 | n/a | pH, EC taken at unknown time, no temp taken
Wadsworth Canal @ SBR. | 390911121384601 | 2003-01-12 22:54 | 2003-01-13 06:25 | 2003-01-13 02:39 | 2003-01-12 | 22:20 | Metolachlor | None Detected | 0.007 | 0.02 | GC/MSD | 03CRWQCB9 |  | CDFA |  | 13.2293 |  |  | 7.94 | 256 | n/a | pH, EC taken at unknown time, no temp taken
Wadsworth Canal @ SBR. | 390911121384601 | 2003-01-12 22:54 | 2003-01-13 06:25 | 2003-01-13 02:39 | 2003-01-12 | 22:20 | Chlorpyrifos | BQL ( 0.007 J ) | 0.004 | 0.01 | GC/MSD | 03CRWQCB9 |  | CDFA |  | 13.2293 |  |  | 7.94 | 256 | n/a | pH, EC taken at unknown time, no temp taken
Wadsworth Canal @ SBR. | 390911121384601 | 2003-01-12 22:54 | 2003-01-13 06:25 | 2003-01-13 02:39 | 2003-01-12 | 22:20 | Cyanazine | None Detected | 0.007 | 0.05 | GC/MSD | 03CRWQCB9 |  | CDFA |  | 13.2293 |  |  | 7.94 | 256 | n/a | pH, EC taken at unknown time, no temp taken
Wadsworth Canal @ SBR. | 390911121384601 | 2003-01-12 22:54 | 2003-01-13 06:25 | 2003-01-13 02:39 | 2003-01-12 | 22:20 | Dacthal (DCPA) | None Detected | 0.007 | 0.05 | GC/MSD | 03CRWQCB9 |  | CDFA |  | 13.2293 |  |  | 7.94 | 256 | n/a | pH, EC taken at unknown time, no temp taken
Wadsworth Canal @ SBR. | 390911121384601 | 2003-01-12 22:54 | 2003-01-13 06:25 | 2003-01-13 02:39 | 2003-01-12 | 22:20 | Methidathion | None Detected | 0.01 | 0.03 | GC/MSD | 03CRWQCB9 |  | CDFA |  | 13.2293 |  |  | 7.94 | 256 | n/a | pH, EC taken at unknown time, no temp taken
Wadsworth Canal @ SBR. | 390911121384601 | 2003-01-12 22:54 | 2003-01-13 06:25 | 2003-01-13 02:39 | 2003-01-12 | 22:20 | Propargite | None Detected | 0.15 | 0.5 | GC/MSD | 03CRWQCB9 |  | CDFA |  | 13.2293 |  |  | 7.94 | 256 | n/a | pH, EC taken at unknown time, no temp taken
Wadsworth Canal @ SBR. | 390911121384601 | 2003-01-12 22:54 | 2003-01-13 06:25 | 2003-01-13 02:39 | 2003-01-12 | 22:20 | Bifenthrin | None Detected | 0.007 | 0.05 | GC/MSD | 03CRWQCB9 |  | CDFA |  | 13.2293 |  |  | 7.94 | 256 | n/a | pH, EC taken at unknown time, no temp taken
Wadsworth Canal @ SBR. | 390911121384601 | 2003-01-12 22:54 | 2003-01-13 06:25 | 2003-01-13 02:39 | 2003-01-12 | 22:20 | Azinphos methyl | None Detected | 0.007 | 0.05 | GC/MSD | 03CRWQCB9 |  | CDFA |  | 13.2293 |  |  | 7.94 | 256 | n/a | pH, EC taken at unknown time, no temp taken
Wadsworth Canal @ SBR. | 390911121384601 | 2003-01-12 22:54 | 2003-01-13 06:25 | 2003-01-13 02:39 | 2003-01-12 | 22:20 | l-Cyhalothrin | None Detected | 0.03 | 0.1 | GC/MSD | 03CRWQCB9 |  | CDFA |  | 13.2293 |  |  | 7.94 | 256 | n/a | pH, EC taken at unknown time, no temp taken
Wadsworth Canal @ SBR. | 390911121384601 | 2003-01-12 22:54 | 2003-01-13 06:25 | 2003-01-13 02:39 | 2003-01-12 | 22:20 | Cyfluthrins | None Detected | 0.07 | 0.2 | GC/MSD | 03CRWQCB9 |  | CDFA |  | 13.2293 |  |  | 7.94 | 256 | n/a | pH, EC taken at unknown time, no temp taken
Wadsworth Canal @ SBR. | 390911121384601 | 2003-01-12 22:54 | 2003-01-13 06:25 | 2003-01-13 02:39 | 2003-01-12 | 22:20 | Cypermethrins | None Detected | 0.07 | 0.2 | GC/MSD | 03CRWQCB9 |  | CDFA |  | 13.2293 |  |  | 7.94 | 256 | n/a | pH, EC taken at unknown time, no temp taken
Wadsworth Canal @ SBR. | 390911121384601 | 2003-01-12 22:54 | 2003-01-13 06:25 | 2003-01-13 02:39 | 2003-01-12 | 22:20 | Esfenvalerate | None Detected | 0.007 | 0.05 | GC/MSD | 03CRWQCB9 |  | CDFA |  | 13.2293 |  |  | 7.94 | 256 | n/a | pH, EC taken at unknown time, no temp taken
Wadsworth Canal @ SBR. | 390911121384601 | 2003-01-13 06:54 | 2003-01-13 14:25 | 2003-01-13 10:39 | 2003-01-13 | 6:20 | EPTC (Eptam) | None Detected | 0.02 | 0.05 | GC/MSD | 03CRWQCB9 |  | CDFA |  | 14.5524 |  |  | 7.91 | 240 | n/a | pH, EC taken at unknown time, no temp taken
Wadsworth Canal @ SBR. | 390911121384601 | 2003-01-13 06:54 | 2003-01-13 14:25 | 2003-01-13 10:39 | 2003-01-13 | 6:20 | Simazine | BQL ( 0.027 J ) | 0.005 | 0.2 | GC/MSD | 03CRWQCB9 |  | CDFA |  | 14.5524 |  |  | 7.91 | 240 | n/a | pH, EC taken at unknown time, no temp taken
Wadsworth Canal @ SBR. | 390911121384601 | 2003-01-13 06:54 | 2003-01-13 14:25 | 2003-01-13 10:39 | 2003-01-13 | 6:20 | Diazinon | BQL ( 0.020 J ) | 0.007 | 0.02 | GC/MSD | 03CRWQCB9 |  | CDFA |  | 14.5524 |  |  | 7.91 | 240 | n/a | pH, EC taken at unknown time, no temp taken
Wadsworth Canal @ SBR. | 390911121384601 | 2003-01-13 06:54 | 2003-01-13 14:25 | 2003-01-13 10:39 | 2003-01-13 | 6:20 | Disulfoton | None Detected | 0.007 | 0.02 | GC/MSD | 03CRWQCB9 |  | CDFA |  | 14.5524 |  |  | 7.91 | 240 | n/a | pH, EC taken at unknown time, no temp taken
Wadsworth Canal @ SBR. | 390911121384601 | 2003-01-13 06:54 | 2003-01-13 14:25 | 2003-01-13 10:39 | 2003-01-13 | 6:20 | Carbaryl | None Detected | 0.007 | 0.02 | GC/MSD | 03CRWQCB9 |  | CDFA |  | 14.5524 |  |  | 7.91 | 240 | n/a | pH, EC taken at unknown time, no temp taken
Wadsworth Canal @ SBR. | 390911121384601 | 2003-01-13 06:54 | 2003-01-13 14:25 | 2003-01-13 10:39 | 2003-01-13 | 6:20 | Metolachlor | None Detected | 0.007 | 0.02 | GC/MSD | 03CRWQCB9 |  | CDFA |  | 14.5524 |  |  | 7.91 | 240 | n/a | pH, EC taken at unknown time, no temp taken
Wadsworth Canal @ SBR. | 390911121384601 | 2003-01-13 06:54 | 2003-01-13 14:25 | 2003-01-13 10:39 | 2003-01-13 | 6:20 | Chlorpyrifos | 0.012 | 0.004 | 0.01 | GC/MSD | 03CRWQCB9 |  | CDFA |  | 14.5524 |  |  | 7.91 | 240 | n/a | pH, EC taken at unknown time, no temp taken
Wadsworth Canal @ SBR. | 390911121384601 | 2003-01-13 06:54 | 2003-01-13 14:25 | 2003-01-13 10:39 | 2003-01-13 | 6:20 | Cyanazine | None Detected | 0.007 | 0.05 | GC/MSD | 03CRWQCB9 |  | CDFA |  | 14.5524 |  |  | 7.91 | 240 | n/a | pH, EC taken at unknown time, no temp taken
Wadsworth Canal @ SBR. | 390911121384601 | 2003-01-13 06:54 | 2003-01-13 14:25 | 2003-01-13 10:39 | 2003-01-13 | 6:20 | Dacthal (DCPA) | None Detected | 0.007 | 0.05 | GC/MSD | 03CRWQCB9 |  | CDFA |  | 14.5524 |  |  | 7.91 | 240 | n/a | pH, EC taken at unknown time, no temp taken
Wadsworth Canal @ SBR. | 390911121384601 | 2003-01-13 06:54 | 2003-01-13 14:25 | 2003-01-13 10:39 | 2003-01-13 | 6:20 | Methidathion | None Detected | 0.01 | 0.03 | GC/MSD | 03CRWQCB9 |  | CDFA |  | 14.5524 |  |  | 7.91 | 240 | n/a | pH, EC taken at unknown time, no temp taken
Wadsworth Canal @ SBR. | 390911121384601 | 2003-01-13 06:54 | 2003-01-13 14:25 | 2003-01-13 10:39 | 2003-01-13 | 6:20 | Propargite | None Detected | 0.15 | 0.5 | GC/MSD | 03CRWQCB9 |  | CDFA |  | 14.5524 |  |  | 7.91 | 240 | n/a | pH, EC taken at unknown time, no temp taken
Wadsworth Canal @ SBR. | 390911121384601 | 2003-01-13 06:54 | 2003-01-13 14:25 | 2003-01-13 10:39 | 2003-01-13 | 6:20 | Bifenthrin | None Detected | 0.007 | 0.05 | GC/MSD | 03CRWQCB9 |  | CDFA |  | 14.5524 |  |  | 7.91 | 240 | n/a | pH, EC taken at unknown time, no temp taken
Wadsworth Canal @ SBR. | 390911121384601 | 2003-01-13 06:54 | 2003-01-13 14:25 | 2003-01-13 10:39 | 2003-01-13 | 6:20 | Azinphos methyl | None Detected | 0.007 | 0.05 | GC/MSD | 03CRWQCB9 |  | CDFA |  | 14.5524 |  |  | 7.91 | 240 | n/a | pH, EC taken at unknown time, no temp taken
Wadsworth Canal @ SBR. | 390911121384601 | 2003-01-13 06:54 | 2003-01-13 14:25 | 2003-01-13 10:39 | 2003-01-13 | 6:20 | l-Cyhalothrin | None Detected | 0.03 | 0.1 | GC/MSD | 03CRWQCB9 |  | CDFA |  | 14.5524 |  |  | 7.91 | 240 | n/a | pH, EC taken at unknown time, no temp taken
Wadsworth Canal @ SBR. | 390911121384601 | 2003-01-13 06:54 | 2003-01-13 14:25 | 2003-01-13 10:39 | 2003-01-13 | 6:20 | Cyfluthrins | None Detected | 0.07 | 0.2 | GC/MSD | 03CRWQCB9 |  | CDFA |  | 14.5524 |  |  | 7.91 | 240 | n/a | pH, EC taken at unknown time, no temp taken
Wadsworth Canal @ SBR. | 390911121384601 | 2003-01-13 06:54 | 2003-01-13 14:25 | 2003-01-13 10:39 | 2003-01-13 | 6:20 | Cypermethrins | None Detected | 0.07 | 0.2 | GC/MSD | 03CRWQCB9 |  | CDFA |  | 14.5524 |  |  | 7.91 | 240 | n/a | pH, EC taken at unknown time, no temp taken
Wadsworth Canal @ SBR. | 390911121384601 | 2003-01-13 06:54 | 2003-01-13 14:25 | 2003-01-13 10:39 | 2003-01-13 | 6:20 | Esfenvalerate | None Detected | 0.007 | 0.05 | GC/MSD | 03CRWQCB9 |  | CDFA |  | 14.5524 |  |  | 7.91 | 240 | n/a | pH, EC taken at unknown time, no temp taken
Wadsworth Canal @ SBR. | 390911121384601 | 2003-01-13 14:54 | 2003-01-13 22:25 | 2003-01-13 18:39 | 2003-01-13 | 14:20 | EPTC (Eptam) | None Detected | 0.02 | 0.05 | GC/MSD | 03CRWQCB13 |  | CDFA |  | 12.3219 |  |  | 7.93 | 263 | n/a | pH, EC taken at unknown time, no temp taken
Wadsworth Canal @ SBR. | 390911121384601 | 2003-01-13 14:54 | 2003-01-13 22:25 | 2003-01-13 18:39 | 2003-01-13 | 14:20 | Simazine | BQL ( 0.049 J ) | 0.005 | 0.2 | GC/MSD | 03CRWQCB13 |  | CDFA |  | 12.3219 |  |  | 7.93 | 263 | n/a | pH, EC taken at unknown time, no temp taken
Wadsworth Canal @ SBR. | 390911121384601 | 2003-01-13 14:54 | 2003-01-13 22:25 | 2003-01-13 18:39 | 2003-01-13 | 14:20 | Diazinon | 0.3 | 0.007 | 0.02 | GC/MSD | 03CRWQCB13 |  | CDFA |  | 12.3219 |  |  | 7.93 | 263 | n/a | pH, EC taken at unknown time, no temp taken
Wadsworth Canal @ SBR. | 390911121384601 | 2003-01-13 14:54 | 2003-01-13 22:25 | 2003-01-13 18:39 | 2003-01-13 | 14:20 | Disulfoton | None Detected | 0.007 | 0.02 | GC/MSD | 03CRWQCB13 |  | CDFA |  | 12.3219 |  |  | 7.93 | 263 | n/a | pH, EC taken at unknown time, no temp taken
Wadsworth Canal @ SBR. | 390911121384601 | 2003-01-13 14:54 | 2003-01-13 22:25 | 2003-01-13 18:39 | 2003-01-13 | 14:20 | Carbaryl | None Detected | 0.007 | 0.02 | GC/MSD | 03CRWQCB13 |  | CDFA |  | 12.3219 |  |  | 7.93 | 263 | n/a | pH, EC taken at unknown time, no temp taken
Wadsworth Canal @ SBR. | 390911121384601 | 2003-01-13 14:54 | 2003-01-13 22:25 | 2003-01-13 18:39 | 2003-01-13 | 14:20 | Metolachlor | None Detected | 0.007 | 0.02 | GC/MSD | 03CRWQCB13 |  | CDFA |  | 12.3219 |  |  | 7.93 | 263 | n/a | pH, EC taken at unknown time, no temp taken
Wadsworth Canal @ SBR. | 390911121384601 | 2003-01-13 14:54 | 2003-01-13 22:25 | 2003-01-13 18:39 | 2003-01-13 | 14:20 | Chlorpyrifos | 0.017 | 0.004 | 0.01 | GC/MSD | 03CRWQCB13 |  | CDFA |  | 12.3219 |  |  | 7.93 | 263 | n/a | pH, EC taken at unknown time, no temp taken
Wadsworth Canal @ SBR. | 390911121384601 | 2003-01-13 14:54 | 2003-01-13 22:25 | 2003-01-13 18:39 | 2003-01-13 | 14:20 | Cyanazine | None Detected | 0.007 | 0.05 | GC/MSD | 03CRWQCB13 |  | CDFA |  | 12.3219 |  |  | 7.93 | 263 | n/a | pH, EC taken at unknown time, no temp taken
Wadsworth Canal @ SBR. | 390911121384601 | 2003-01-13 14:54 | 2003-01-13 22:25 | 2003-01-13 18:39 | 2003-01-13 | 14:20 | Dacthal (DCPA) | None Detected | 0.007 | 0.05 | GC/MSD | 03CRWQCB13 |  | CDFA |  | 12.3219 |  |  | 7.93 | 263 | n/a | pH, EC taken at unknown time, no temp taken
Wadsworth Canal @ SBR. | 390911121384601 | 2003-01-13 14:54 | 2003-01-13 22:25 | 2003-01-13 18:39 | 2003-01-13 | 14:20 | Methidathion | None Detected | 0.01 | 0.03 | GC/MSD | 03CRWQCB13 |  | CDFA |  | 12.3219 |  |  | 7.93 | 263 | n/a | pH, EC taken at unknown time, no temp taken
Wadsworth Canal @ SBR. | 390911121384601 | 2003-01-13 14:54 | 2003-01-13 22:25 | 2003-01-13 18:39 | 2003-01-13 | 14:20 | Propargite | None Detected | 0.15 | 0.5 | GC/MSD | 03CRWQCB13 |  | CDFA |  | 12.3219 |  |  | 7.93 | 263 | n/a | pH, EC taken at unknown time, no temp taken
Wadsworth Canal @ SBR. | 390911121384601 | 2003-01-13 14:54 | 2003-01-13 22:25 | 2003-01-13 18:39 | 2003-01-13 | 14:20 | Bifenthrin | None Detected | 0.007 | 0.05 | GC/MSD | 03CRWQCB13 |  | CDFA |  | 12.3219 |  |  | 7.93 | 263 | n/a | pH, EC taken at unknown time, no temp taken
Wadsworth Canal @ SBR. | 390911121384601 | 2003-01-13 14:54 | 2003-01-13 22:25 | 2003-01-13 18:39 | 2003-01-13 | 14:20 | Azinphos methyl | None Detected | 0.007 | 0.05 | GC/MSD | 03CRWQCB13 |  | CDFA |  | 12.3219 |  |  | 7.93 | 263 | n/a | pH, EC taken at unknown time, no temp taken
Wadsworth Canal @ SBR. | 390911121384601 | 2003-01-13 14:54 | 2003-01-13 22:25 | 2003-01-13 18:39 | 2003-01-13 | 14:20 | l-Cyhalothrin | None Detected | 0.03 | 0.1 | GC/MSD | 03CRWQCB13 |  | CDFA |  | 12.3219 |  |  | 7.93 | 263 | n/a | pH, EC taken at unknown time, no temp taken
Wadsworth Canal @ SBR. | 390911121384601 | 2003-01-13 14:54 | 2003-01-13 22:25 | 2003-01-13 18:39 | 2003-01-13 | 14:20 | Cyfluthrins | None Detected | 0.07 | 0.2 | GC/MSD | 03CRWQCB13 |  | CDFA |  | 12.3219 |  |  | 7.93 | 263 | n/a | pH, EC taken at unknown time, no temp taken
Wadsworth Canal @ SBR. | 390911121384601 | 2003-01-13 14:54 | 2003-01-13 22:25 | 2003-01-13 18:39 | 2003-01-13 | 14:20 | Cypermethrins | None Detected | 0.07 | 0.2 | GC/MSD | 03CRWQCB13 |  | CDFA |  | 12.3219 |  |  | 7.93 | 263 | n/a | pH, EC taken at unknown time, no temp taken
Wadsworth Canal @ SBR. | 390911121384601 | 2003-01-13 14:54 | 2003-01-13 22:25 | 2003-01-13 18:39 | 2003-01-13 | 14:20 | Esfenvalerate | None Detected | 0.007 | 0.05 | GC/MSD | 03CRWQCB13 |  | CDFA |  | 12.3219 |  |  | 7.93 | 263 | n/a | pH, EC taken at unknown time, no temp taken
Wadsworth Canal @ SBR. | 390911121384601 | 2003-01-13 22:54 | 2003-01-14 06:25 | 2003-01-14 02:39 | 2003-01-13 | 22:20 | EPTC (Eptam) | None Detected | 0.02 | 0.05 | GC/MSD | 03CRWQCB13 |  | CDFA |  | 10.703 |  |  | 7.95 | 297 | n/a | pH, EC taken at unknown time, no temp taken
Wadsworth Canal @ SBR. | 390911121384601 | 2003-01-13 22:54 | 2003-01-14 06:25 | 2003-01-14 02:39 | 2003-01-13 | 22:20 | Simazine | BQL ( 0.023 J ) | 0.005 | 0.2 | GC/MSD | 03CRWQCB13 |  | CDFA |  | 10.703 |  |  | 7.95 | 297 | n/a | pH, EC taken at unknown time, no temp taken
Wadsworth Canal @ SBR. | 390911121384601 | 2003-01-13 22:54 | 2003-01-14 06:25 | 2003-01-14 02:39 | 2003-01-13 | 22:20 | Diazinon | 0.14 | 0.007 | 0.02 | GC/MSD | 03CRWQCB13 |  | CDFA |  | 10.703 |  |  | 7.95 | 297 | n/a | pH, EC taken at unknown time, no temp taken
Wadsworth Canal @ SBR. | 390911121384601 | 2003-01-13 22:54 | 2003-01-14 06:25 | 2003-01-14 02:39 | 2003-01-13 | 22:20 | Disulfoton | None Detected | 0.007 | 0.02 | GC/MSD | 03CRWQCB13 |  | CDFA |  | 10.703 |  |  | 7.95 | 297 | n/a | pH, EC taken at unknown time, no temp taken
Wadsworth Canal @ SBR. | 390911121384601 | 2003-01-13 22:54 | 2003-01-14 06:25 | 2003-01-14 02:39 | 2003-01-13 | 22:20 | Carbaryl | None Detected | 0.007 | 0.02 | GC/MSD | 03CRWQCB13 |  | CDFA |  | 10.703 |  |  | 7.95 | 297 | n/a | pH, EC taken at unknown time, no temp taken
Wadsworth Canal @ SBR. | 390911121384601 | 2003-01-13 22:54 | 2003-01-14 06:25 | 2003-01-14 02:39 | 2003-01-13 | 22:20 | Metolachlor | None Detected | 0.007 | 0.02 | GC/MSD | 03CRWQCB13 |  | CDFA |  | 10.703 |  |  | 7.95 | 297 | n/a | pH, EC taken at unknown time, no temp taken
Wadsworth Canal @ SBR. | 390911121384601 | 2003-01-13 22:54 | 2003-01-14 06:25 | 2003-01-14 02:39 | 2003-01-13 | 22:20 | Chlorpyrifos | BQL ( 0.009 J ) | 0.004 | 0.01 | GC/MSD | 03CRWQCB13 |  | CDFA |  | 10.703 |  |  | 7.95 | 297 | n/a | pH, EC taken at unknown time, no temp taken
Wadsworth Canal @ SBR. | 390911121384601 | 2003-01-13 22:54 | 2003-01-14 06:25 | 2003-01-14 02:39 | 2003-01-13 | 22:20 | Cyanazine | None Detected | 0.007 | 0.05 | GC/MSD | 03CRWQCB13 |  | CDFA |  | 10.703 |  |  | 7.95 | 297 | n/a | pH, EC taken at unknown time, no temp taken
Wadsworth Canal @ SBR. | 390911121384601 | 2003-01-13 22:54 | 2003-01-14 06:25 | 2003-01-14 02:39 | 2003-01-13 | 22:20 | Dacthal (DCPA) | None Detected | 0.007 | 0.05 | GC/MSD | 03CRWQCB13 |  | CDFA |  | 10.703 |  |  | 7.95 | 297 | n/a | pH, EC taken at unknown time, no temp taken
Wadsworth Canal @ SBR. | 390911121384601 | 2003-01-13 22:54 | 2003-01-14 06:25 | 2003-01-14 02:39 | 2003-01-13 | 22:20 | Methidathion | None Detected | 0.01 | 0.03 | GC/MSD | 03CRWQCB13 |  | CDFA |  | 10.703 |  |  | 7.95 | 297 | n/a | pH, EC taken at unknown time, no temp taken
Wadsworth Canal @ SBR. | 390911121384601 | 2003-01-13 22:54 | 2003-01-14 06:25 | 2003-01-14 02:39 | 2003-01-13 | 22:20 | Propargite | None Detected | 0.15 | 0.5 | GC/MSD | 03CRWQCB13 |  | CDFA |  | 10.703 |  |  | 7.95 | 297 | n/a | pH, EC taken at unknown time, no temp taken
Wadsworth Canal @ SBR. | 390911121384601 | 2003-01-13 22:54 | 2003-01-14 06:25 | 2003-01-14 02:39 | 2003-01-13 | 22:20 | Bifenthrin | None Detected | 0.007 | 0.05 | GC/MSD | 03CRWQCB13 |  | CDFA |  | 10.703 |  |  | 7.95 | 297 | n/a | pH, EC taken at unknown time, no temp taken
Wadsworth Canal @ SBR. | 390911121384601 | 2003-01-13 22:54 | 2003-01-14 06:25 | 2003-01-14 02:39 | 2003-01-13 | 22:20 | Azinphos methyl | None Detected | 0.007 | 0.05 | GC/MSD | 03CRWQCB13 |  | CDFA |  | 10.703 |  |  | 7.95 | 297 | n/a | pH, EC taken at unknown time, no temp taken
Wadsworth Canal @ SBR. | 390911121384601 | 2003-01-13 22:54 | 2003-01-14 06:25 | 2003-01-14 02:39 | 2003-01-13 | 22:20 | l-Cyhalothrin | None Detected | 0.03 | 0.1 | GC/MSD | 03CRWQCB13 |  | CDFA |  | 10.703 |  |  | 7.95 | 297 | n/a | pH, EC taken at unknown time, no temp taken
Wadsworth Canal @ SBR. | 390911121384601 | 2003-01-13 22:54 | 2003-01-14 06:25 | 2003-01-14 02:39 | 2003-01-13 | 22:20 | Cyfluthrins | None Detected | 0.07 | 0.2 | GC/MSD | 03CRWQCB13 |  | CDFA |  | 10.703 |  |  | 7.95 | 297 | n/a | pH, EC taken at unknown time, no temp taken
Wadsworth Canal @ SBR. | 390911121384601 | 2003-01-13 22:54 | 2003-01-14 06:25 | 2003-01-14 02:39 | 2003-01-13 | 22:20 | Cypermethrins | None Detected | 0.07 | 0.2 | GC/MSD | 03CRWQCB13 |  | CDFA |  | 10.703 |  |  | 7.95 | 297 | n/a | pH, EC taken at unknown time, no temp taken
Wadsworth Canal @ SBR. | 390911121384601 | 2003-01-13 22:54 | 2003-01-14 06:25 | 2003-01-14 02:39 | 2003-01-13 | 22:20 | Esfenvalerate | None Detected | 0.007 | 0.05 | GC/MSD | 03CRWQCB13 |  | CDFA |  | 10.703 |  |  | 7.95 | 297 | n/a | pH, EC taken at unknown time, no temp taken
Wadsworth Canal @ SBR. | 390911121384601 | 2003-01-14 06:54 | 2003-01-14 14:25 | 2003-01-14 10:39 | 2003-01-14 | 6:20 | EPTC (Eptam) | None Detected | 0.02 | 0.05 | GC/MSD | 03CRWQCB15 |  | CDFA |  | 10.1513 |  |  | 8.03 | 519 | n/a | pH, EC taken at unknown time, no temp taken
Wadsworth Canal @ SBR. | 390911121384601 | 2003-01-14 06:54 | 2003-01-14 14:25 | 2003-01-14 10:39 | 2003-01-14 | 6:20 | Simazine | BQL ( 0.014 J ) | 0.005 | 0.2 | GC/MSD | 03CRWQCB15 |  | CDFA |  | 10.1513 |  |  | 8.03 | 519 | n/a | pH, EC taken at unknown time, no temp taken
Wadsworth Canal @ SBR. | 390911121384601 | 2003-01-14 06:54 | 2003-01-14 14:25 | 2003-01-14 10:39 | 2003-01-14 | 6:20 | Diazinon | 0.032 | 0.007 | 0.02 | GC/MSD | 03CRWQCB15 |  | CDFA |  | 10.1513 |  |  | 8.03 | 519 | n/a | pH, EC taken at unknown time, no temp taken
Wadsworth Canal @ SBR. | 390911121384601 | 2003-01-14 06:54 | 2003-01-14 14:25 | 2003-01-14 10:39 | 2003-01-14 | 6:20 | Disulfoton | None Detected | 0.007 | 0.02 | GC/MSD | 03CRWQCB15 |  | CDFA |  | 10.1513 |  |  | 8.03 | 519 | n/a | pH, EC taken at unknown time, no temp taken
Wadsworth Canal @ SBR. | 390911121384601 | 2003-01-14 06:54 | 2003-01-14 14:25 | 2003-01-14 10:39 | 2003-01-14 | 6:20 | Carbaryl | None Detected | 0.007 | 0.02 | GC/MSD | 03CRWQCB15 |  | CDFA |  | 10.1513 |  |  | 8.03 | 519 | n/a | pH, EC taken at unknown time, no temp taken
Wadsworth Canal @ SBR. | 390911121384601 | 2003-01-14 06:54 | 2003-01-14 14:25 | 2003-01-14 10:39 | 2003-01-14 | 6:20 | Metolachlor | None Detected | 0.007 | 0.02 | GC/MSD | 03CRWQCB15 |  | CDFA |  | 10.1513 |  |  | 8.03 | 519 | n/a | pH, EC taken at unknown time, no temp taken
Wadsworth Canal @ SBR. | 390911121384601 | 2003-01-14 06:54 | 2003-01-14 14:25 | 2003-01-14 10:39 | 2003-01-14 | 6:20 | Chlorpyrifos | BQL ( 0.007 J ) | 0.004 | 0.01 | GC/MSD | 03CRWQCB15 |  | CDFA |  | 10.1513 |  |  | 8.03 | 519 | n/a | pH, EC taken at unknown time, no temp taken
Wadsworth Canal @ SBR. | 390911121384601 | 2003-01-14 06:54 | 2003-01-14 14:25 | 2003-01-14 10:39 | 2003-01-14 | 6:20 | Cyanazine | None Detected | 0.007 | 0.05 | GC/MSD | 03CRWQCB15 |  | CDFA |  | 10.1513 |  |  | 8.03 | 519 | n/a | pH, EC taken at unknown time, no temp taken
Wadsworth Canal @ SBR. | 390911121384601 | 2003-01-14 06:54 | 2003-01-14 14:25 | 2003-01-14 10:39 | 2003-01-14 | 6:20 | Dacthal (DCPA) | None Detected | 0.007 | 0.05 | GC/MSD | 03CRWQCB15 |  | CDFA |  | 10.1513 |  |  | 8.03 | 519 | n/a | pH, EC taken at unknown time, no temp taken
Wadsworth Canal @ SBR. | 390911121384601 | 2003-01-14 06:54 | 2003-01-14 14:25 | 2003-01-14 10:39 | 2003-01-14 | 6:20 | Methidathion | None Detected | 0.01 | 0.03 | GC/MSD | 03CRWQCB15 |  | CDFA |  | 10.1513 |  |  | 8.03 | 519 | n/a | pH, EC taken at unknown time, no temp taken
Wadsworth Canal @ SBR. | 390911121384601 | 2003-01-14 06:54 | 2003-01-14 14:25 | 2003-01-14 10:39 | 2003-01-14 | 6:20 | Propargite | None Detected | 0.15 | 0.5 | GC/MSD | 03CRWQCB15 |  | CDFA |  | 10.1513 |  |  | 8.03 | 519 | n/a | pH, EC taken at unknown time, no temp taken
Wadsworth Canal @ SBR. | 390911121384601 | 2003-01-14 06:54 | 2003-01-14 14:25 | 2003-01-14 10:39 | 2003-01-14 | 6:20 | Bifenthrin | None Detected | 0.007 | 0.05 | GC/MSD | 03CRWQCB15 |  | CDFA |  | 10.1513 |  |  | 8.03 | 519 | n/a | pH, EC taken at unknown time, no temp taken
Wadsworth Canal @ SBR. | 390911121384601 | 2003-01-14 06:54 | 2003-01-14 14:25 | 2003-01-14 10:39 | 2003-01-14 | 6:20 | Azinphos methyl | None Detected | 0.007 | 0.05 | GC/MSD | 03CRWQCB15 |  | CDFA |  | 10.1513 |  |  | 8.03 | 519 | n/a | pH, EC taken at unknown time, no temp taken
Wadsworth Canal @ SBR. | 390911121384601 | 2003-01-14 06:54 | 2003-01-14 14:25 | 2003-01-14 10:39 | 2003-01-14 | 6:20 | l-Cyhalothrin | None Detected | 0.03 | 0.1 | GC/MSD | 03CRWQCB15 |  | CDFA |  | 10.1513 |  |  | 8.03 | 519 | n/a | pH, EC taken at unknown time, no temp taken
Wadsworth Canal @ SBR. | 390911121384601 | 2003-01-14 06:54 | 2003-01-14 14:25 | 2003-01-14 10:39 | 2003-01-14 | 6:20 | Cyfluthrins | None Detected | 0.07 | 0.2 | GC/MSD | 03CRWQCB15 |  | CDFA |  | 10.1513 |  |  | 8.03 | 519 | n/a | pH, EC taken at unknown time, no temp taken
Wadsworth Canal @ SBR. | 390911121384601 | 2003-01-14 06:54 | 2003-01-14 14:25 | 2003-01-14 10:39 | 2003-01-14 | 6:20 | Cypermethrins | None Detected | 0.07 | 0.2 | GC/MSD | 03CRWQCB15 |  | CDFA |  | 10.1513 |  |  | 8.03 | 519 | n/a | pH, EC taken at unknown time, no temp taken
Wadsworth Canal @ SBR. | 390911121384601 | 2003-01-14 06:54 | 2003-01-14 14:25 | 2003-01-14 10:39 | 2003-01-14 | 6:20 | Esfenvalerate | None Detected | 0.007 | 0.05 | GC/MSD | 03CRWQCB15 |  | CDFA |  | 10.1513 |  |  | 8.03 | 519 | n/a | pH, EC taken at unknown time, no temp taken
Wadsworth Canal @ SBR. | 390911121384601 | 2003-01-14 14:54 | 2003-01-14 22:25 | 2003-01-14 18:39 | 2003-01-14 | 14:20 | EPTC (Eptam) | None Detected | 0.02 | 0.05 | GC/MSD | 03CRWQCB15 |  | CDFA |  | 11.6042 |  |  | 8.16 | 512 | n/a | pH, EC taken at unknown time, no temp taken
Wadsworth Canal @ SBR. | 390911121384601 | 2003-01-14 14:54 | 2003-01-14 22:25 | 2003-01-14 18:39 | 2003-01-14 | 14:20 | Simazine | BQL ( 0.013 J ) | 0.005 | 0.2 | GC/MSD | 03CRWQCB15 |  | CDFA |  | 11.6042 |  |  | 8.16 | 512 | n/a | pH, EC taken at unknown time, no temp taken
Wadsworth Canal @ SBR. | 390911121384601 | 2003-01-14 14:54 | 2003-01-14 22:25 | 2003-01-14 18:39 | 2003-01-14 | 14:20 | Diazinon | 0.029 | 0.007 | 0.02 | GC/MSD | 03CRWQCB15 |  | CDFA |  | 11.6042 |  |  | 8.16 | 512 | n/a | pH, EC taken at unknown time, no temp taken
Wadsworth Canal @ SBR. | 390911121384601 | 2003-01-14 14:54 | 2003-01-14 22:25 | 2003-01-14 18:39 | 2003-01-14 | 14:20 | Disulfoton | None Detected | 0.007 | 0.02 | GC/MSD | 03CRWQCB15 |  | CDFA |  | 11.6042 |  |  | 8.16 | 512 | n/a | pH, EC taken at unknown time, no temp taken
Wadsworth Canal @ SBR. | 390911121384601 | 2003-01-14 14:54 | 2003-01-14 22:25 | 2003-01-14 18:39 | 2003-01-14 | 14:20 | Carbaryl | None Detected | 0.007 | 0.02 | GC/MSD | 03CRWQCB15 |  | CDFA |  | 11.6042 |  |  | 8.16 | 512 | n/a | pH, EC taken at unknown time, no temp taken
Wadsworth Canal @ SBR. | 390911121384601 | 2003-01-14 14:54 | 2003-01-14 22:25 | 2003-01-14 18:39 | 2003-01-14 | 14:20 | Metolachlor | None Detected | 0.007 | 0.02 | GC/MSD | 03CRWQCB15 |  | CDFA |  | 11.6042 |  |  | 8.16 | 512 | n/a | pH, EC taken at unknown time, no temp taken
Wadsworth Canal @ SBR. | 390911121384601 | 2003-01-14 14:54 | 2003-01-14 22:25 | 2003-01-14 18:39 | 2003-01-14 | 14:20 | Chlorpyrifos | BQL ( 0.009 J ) | 0.004 | 0.01 | GC/MSD | 03CRWQCB15 |  | CDFA |  | 11.6042 |  |  | 8.16 | 512 | n/a | pH, EC taken at unknown time, no temp taken
Wadsworth Canal @ SBR. | 390911121384601 | 2003-01-14 14:54 | 2003-01-14 22:25 | 2003-01-14 18:39 | 2003-01-14 | 14:20 | Cyanazine | None Detected | 0.007 | 0.05 | GC/MSD | 03CRWQCB15 |  | CDFA |  | 11.6042 |  |  | 8.16 | 512 | n/a | pH, EC taken at unknown time, no temp taken
Wadsworth Canal @ SBR. | 390911121384601 | 2003-01-14 14:54 | 2003-01-14 22:25 | 2003-01-14 18:39 | 2003-01-14 | 14:20 | Dacthal (DCPA) | None Detected | 0.007 | 0.05 | GC/MSD | 03CRWQCB15 |  | CDFA |  | 11.6042 |  |  | 8.16 | 512 | n/a | pH, EC taken at unknown time, no temp taken
Wadsworth Canal @ SBR. | 390911121384601 | 2003-01-14 14:54 | 2003-01-14 22:25 | 2003-01-14 18:39 | 2003-01-14 | 14:20 | Methidathion | None Detected | 0.01 | 0.03 | GC/MSD | 03CRWQCB15 |  | CDFA |  | 11.6042 |  |  | 8.16 | 512 | n/a | pH, EC taken at unknown time, no temp taken
Wadsworth Canal @ SBR. | 390911121384601 | 2003-01-14 14:54 | 2003-01-14 22:25 | 2003-01-14 18:39 | 2003-01-14 | 14:20 | Propargite | None Detected | 0.15 | 0.5 | GC/MSD | 03CRWQCB15 |  | CDFA |  | 11.6042 |  |  | 8.16 | 512 | n/a | pH, EC taken at unknown time, no temp taken
Wadsworth Canal @ SBR. | 390911121384601 | 2003-01-14 14:54 | 2003-01-14 22:25 | 2003-01-14 18:39 | 2003-01-14 | 14:20 | Bifenthrin | None Detected | 0.007 | 0.05 | GC/MSD | 03CRWQCB15 |  | CDFA |  | 11.6042 |  |  | 8.16 | 512 | n/a | pH, EC taken at unknown time, no temp taken
Wadsworth Canal @ SBR. | 390911121384601 | 2003-01-14 14:54 | 2003-01-14 22:25 | 2003-01-14 18:39 | 2003-01-14 | 14:20 | Azinphos methyl | None Detected | 0.007 | 0.05 | GC/MSD | 03CRWQCB15 |  | CDFA |  | 11.6042 |  |  | 8.16 | 512 | n/a | pH, EC taken at unknown time, no temp taken
Wadsworth Canal @ SBR. | 390911121384601 | 2003-01-14 14:54 | 2003-01-14 22:25 | 2003-01-14 18:39 | 2003-01-14 | 14:20 | l-Cyhalothrin | None Detected | 0.03 | 0.1 | GC/MSD | 03CRWQCB15 |  | CDFA |  | 11.6042 |  |  | 8.16 | 512 | n/a | pH, EC taken at unknown time, no temp taken
Wadsworth Canal @ SBR. | 390911121384601 | 2003-01-14 14:54 | 2003-01-14 22:25 | 2003-01-14 18:39 | 2003-01-14 | 14:20 | Cyfluthrins | None Detected | 0.07 | 0.2 | GC/MSD | 03CRWQCB15 |  | CDFA |  | 11.6042 |  |  | 8.16 | 512 | n/a | pH, EC taken at unknown time, no temp taken
Wadsworth Canal @ SBR. | 390911121384601 | 2003-01-14 14:54 | 2003-01-14 22:25 | 2003-01-14 18:39 | 2003-01-14 | 14:20 | Cypermethrins | None Detected | 0.07 | 0.2 | GC/MSD | 03CRWQCB15 |  | CDFA |  | 11.6042 |  |  | 8.16 | 512 | n/a | pH, EC taken at unknown time, no temp taken
Wadsworth Canal @ SBR. | 390911121384601 | 2003-01-14 14:54 | 2003-01-14 22:25 | 2003-01-14 18:39 | 2003-01-14 | 14:20 | Esfenvalerate | None Detected | 0.007 | 0.05 | GC/MSD | 03CRWQCB15 |  | CDFA |  | 11.6042 |  |  | 8.16 | 512 | n/a | pH, EC taken at unknown time, no temp taken
Wadsworth Canal @ SBR. | 390911121384601 | 2003-01-14 22:54 | 2003-01-15 06:25 | 2003-01-15 02:39 | 2003-01-14 | 22:20 | EPTC (Eptam) | None Detected | 0.02 | 0.05 | GC/MSD | 03CRWQCB15 |  | CDFA |  | 13.4122 |  |  | 8.15 | 515 | n/a | pH, EC taken at unknown time, no temp taken
Wadsworth Canal @ SBR. | 390911121384601 | 2003-01-14 22:54 | 2003-01-15 06:25 | 2003-01-15 02:39 | 2003-01-14 | 22:20 | Simazine | None Detected | 0.005 | 0.2 | GC/MSD | 03CRWQCB15 |  | CDFA |  | 13.4122 |  |  | 8.15 | 515 | n/a | pH, EC taken at unknown time, no temp taken
Wadsworth Canal @ SBR. | 390911121384601 | 2003-01-14 22:54 | 2003-01-15 06:25 | 2003-01-15 02:39 | 2003-01-14 | 22:20 | Diazinon | BQL ( 0.010 J ) | 0.007 | 0.02 | GC/MSD | 03CRWQCB15 |  | CDFA |  | 13.4122 |  |  | 8.15 | 515 | n/a | pH, EC taken at unknown time, no temp taken
Wadsworth Canal @ SBR. | 390911121384601 | 2003-01-14 22:54 | 2003-01-15 06:25 | 2003-01-15 02:39 | 2003-01-14 | 22:20 | Disulfoton | None Detected | 0.007 | 0.02 | GC/MSD | 03CRWQCB15 |  | CDFA |  | 13.4122 |  |  | 8.15 | 515 | n/a | pH, EC taken at unknown time, no temp taken
Wadsworth Canal @ SBR. | 390911121384601 | 2003-01-14 22:54 | 2003-01-15 06:25 | 2003-01-15 02:39 | 2003-01-14 | 22:20 | Carbaryl | None Detected | 0.007 | 0.02 | GC/MSD | 03CRWQCB15 |  | CDFA |  | 13.4122 |  |  | 8.15 | 515 | n/a | pH, EC taken at unknown time, no temp taken
Wadsworth Canal @ SBR. | 390911121384601 | 2003-01-14 22:54 | 2003-01-15 06:25 | 2003-01-15 02:39 | 2003-01-14 | 22:20 | Metolachlor | None Detected | 0.007 | 0.02 | GC/MSD | 03CRWQCB15 |  | CDFA |  | 13.4122 |  |  | 8.15 | 515 | n/a | pH, EC taken at unknown time, no temp taken
Wadsworth Canal @ SBR. | 390911121384601 | 2003-01-14 22:54 | 2003-01-15 06:25 | 2003-01-15 02:39 | 2003-01-14 | 22:20 | Chlorpyrifos | BQL ( 0.008 J ) | 0.004 | 0.01 | GC/MSD | 03CRWQCB15 |  | CDFA |  | 13.4122 |  |  | 8.15 | 515 | n/a | pH, EC taken at unknown time, no temp taken
Wadsworth Canal @ SBR. | 390911121384601 | 2003-01-14 22:54 | 2003-01-15 06:25 | 2003-01-15 02:39 | 2003-01-14 | 22:20 | Cyanazine | None Detected | 0.007 | 0.05 | GC/MSD | 03CRWQCB15 |  | CDFA |  | 13.4122 |  |  | 8.15 | 515 | n/a | pH, EC taken at unknown time, no temp taken
Wadsworth Canal @ SBR. | 390911121384601 | 2003-01-14 22:54 | 2003-01-15 06:25 | 2003-01-15 02:39 | 2003-01-14 | 22:20 | Dacthal (DCPA) | None Detected | 0.007 | 0.05 | GC/MSD | 03CRWQCB15 |  | CDFA |  | 13.4122 |  |  | 8.15 | 515 | n/a | pH, EC taken at unknown time, no temp taken
Wadsworth Canal @ SBR. | 390911121384601 | 2003-01-14 22:54 | 2003-01-15 06:25 | 2003-01-15 02:39 | 2003-01-14 | 22:20 | Methidathion | None Detected | 0.01 | 0.03 | GC/MSD | 03CRWQCB15 |  | CDFA |  | 13.4122 |  |  | 8.15 | 515 | n/a | pH, EC taken at unknown time, no temp taken
Wadsworth Canal @ SBR. | 390911121384601 | 2003-01-14 22:54 | 2003-01-15 06:25 | 2003-01-15 02:39 | 2003-01-14 | 22:20 | Propargite | None Detected | 0.15 | 0.5 | GC/MSD | 03CRWQCB15 |  | CDFA |  | 13.4122 |  |  | 8.15 | 515 | n/a | pH, EC taken at unknown time, no temp taken
Wadsworth Canal @ SBR. | 390911121384601 | 2003-01-14 22:54 | 2003-01-15 06:25 | 2003-01-15 02:39 | 2003-01-14 | 22:20 | Bifenthrin | None Detected | 0.007 | 0.05 | GC/MSD | 03CRWQCB15 |  | CDFA |  | 13.4122 |  |  | 8.15 | 515 | n/a | pH, EC taken at unknown time, no temp taken
Wadsworth Canal @ SBR. | 390911121384601 | 2003-01-14 22:54 | 2003-01-15 06:25 | 2003-01-15 02:39 | 2003-01-14 | 22:20 | Azinphos methyl | None Detected | 0.007 | 0.05 | GC/MSD | 03CRWQCB15 |  | CDFA |  | 13.4122 |  |  | 8.15 | 515 | n/a | pH, EC taken at unknown time, no temp taken
Wadsworth Canal @ SBR. | 390911121384601 | 2003-01-14 22:54 | 2003-01-15 06:25 | 2003-01-15 02:39 | 2003-01-14 | 22:20 | l-Cyhalothrin | None Detected | 0.03 | 0.1 | GC/MSD | 03CRWQCB15 |  | CDFA |  | 13.4122 |  |  | 8.15 | 515 | n/a | pH, EC taken at unknown time, no temp taken
Wadsworth Canal @ SBR. | 390911121384601 | 2003-01-14 22:54 | 2003-01-15 06:25 | 2003-01-15 02:39 | 2003-01-14 | 22:20 | Cyfluthrins | None Detected | 0.07 | 0.2 | GC/MSD | 03CRWQCB15 |  | CDFA |  | 13.4122 |  |  | 8.15 | 515 | n/a | pH, EC taken at unknown time, no temp taken
Wadsworth Canal @ SBR. | 390911121384601 | 2003-01-14 22:54 | 2003-01-15 06:25 | 2003-01-15 02:39 | 2003-01-14 | 22:20 | Cypermethrins | None Detected | 0.07 | 0.2 | GC/MSD | 03CRWQCB15 |  | CDFA |  | 13.4122 |  |  | 8.15 | 515 | n/a | pH, EC taken at unknown time, no temp taken
Wadsworth Canal @ SBR. | 390911121384601 | 2003-01-14 22:54 | 2003-01-15 06:25 | 2003-01-15 02:39 | 2003-01-14 | 22:20 | Esfenvalerate | None Detected | 0.007 | 0.05 | GC/MSD | 03CRWQCB15 |  | CDFA |  | 13.4122 |  |  | 8.15 | 515 | n/a | pH, EC taken at unknown time, no temp taken
Wadsworth Canal @ SBR. | 390911121384601 | 2003-02-13 11:56 | 2003-02-13 19:25 | 2003-02-13 15:40 | 2003-02-13 | 12:00 | EPTC (Eptam) | None Detected | 0.02 | 0.05 | GC/MSD | 03CRWQCB46 |  | CDFA |  | 3.0851 |  |  | 8.03 | 521 | n/a | pH, EC taken at 11:40 2/14/03
Wadsworth Canal @ SBR. | 390911121384601 | 2003-02-13 11:56 | 2003-02-13 19:25 | 2003-02-13 15:40 | 2003-02-13 | 12:00 | Simazine | BQL ( 0.005 J ) | 0.005 | 0.2 | GC/MSD | 03CRWQCB46 |  | CDFA |  | 3.0851 |  |  | 8.03 | 521 | n/a | pH, EC taken at 11:40 2/14/03
Wadsworth Canal @ SBR. | 390911121384601 | 2003-02-13 11:56 | 2003-02-13 19:25 | 2003-02-13 15:40 | 2003-02-13 | 12:00 | Diazinon | 0.06 | 0.007 | 0.02 | GC/MSD | 03CRWQCB46 |  | CDFA |  | 3.0851 |  |  | 8.03 | 521 | n/a | pH, EC taken at 11:40 2/14/03
Wadsworth Canal @ SBR. | 390911121384601 | 2003-02-13 11:56 | 2003-02-13 19:25 | 2003-02-13 15:40 | 2003-02-13 | 12:00 | Disulfoton | None Detected | 0.007 | 0.02 | GC/MSD | 03CRWQCB46 |  | CDFA |  | 3.0851 |  |  | 8.03 | 521 | n/a | pH, EC taken at 11:40 2/14/03
Wadsworth Canal @ SBR. | 390911121384601 | 2003-02-13 11:56 | 2003-02-13 19:25 | 2003-02-13 15:40 | 2003-02-13 | 12:00 | Carbaryl | None Detected | 0.007 | 0.02 | GC/MSD | 03CRWQCB46 |  | CDFA |  | 3.0851 |  |  | 8.03 | 521 | n/a | pH, EC taken at 11:40 2/14/03
Wadsworth Canal @ SBR. | 390911121384601 | 2003-02-13 11:56 | 2003-02-13 19:25 | 2003-02-13 15:40 | 2003-02-13 | 12:00 | Metolachlor | None Detected | 0.007 | 0.02 | GC/MSD | 03CRWQCB46 |  | CDFA |  | 3.0851 |  |  | 8.03 | 521 | n/a | pH, EC taken at 11:40 2/14/03
Wadsworth Canal @ SBR. | 390911121384601 | 2003-02-13 11:56 | 2003-02-13 19:25 | 2003-02-13 15:40 | 2003-02-13 | 12:00 | Chlorpyrifos | 0.013 | 0.004 | 0.01 | GC/MSD | 03CRWQCB46 |  | CDFA |  | 3.0851 |  |  | 8.03 | 521 | n/a | pH, EC taken at 11:40 2/14/03
Wadsworth Canal @ SBR. | 390911121384601 | 2003-02-13 11:56 | 2003-02-13 19:25 | 2003-02-13 15:40 | 2003-02-13 | 12:00 | Cyanazine | None Detected | 0.007 | 0.05 | GC/MSD | 03CRWQCB46 |  | CDFA |  | 3.0851 |  |  | 8.03 | 521 | n/a | pH, EC taken at 11:40 2/14/03
Wadsworth Canal @ SBR. | 390911121384601 | 2003-02-13 11:56 | 2003-02-13 19:25 | 2003-02-13 15:40 | 2003-02-13 | 12:00 | Dacthal (DCPA) | None Detected | 0.007 | 0.05 | GC/MSD | 03CRWQCB46 |  | CDFA |  | 3.0851 |  |  | 8.03 | 521 | n/a | pH, EC taken at 11:40 2/14/03
Wadsworth Canal @ SBR. | 390911121384601 | 2003-02-13 11:56 | 2003-02-13 19:25 | 2003-02-13 15:40 | 2003-02-13 | 12:00 | Methidathion | None Detected | 0.01 | 0.03 | GC/MSD | 03CRWQCB46 |  | CDFA |  | 3.0851 |  |  | 8.03 | 521 | n/a | pH, EC taken at 11:40 2/14/03
Wadsworth Canal @ SBR. | 390911121384601 | 2003-02-13 11:56 | 2003-02-13 19:25 | 2003-02-13 15:40 | 2003-02-13 | 12:00 | Propargite | None Detected | 0.15 | 0.5 | GC/MSD | 03CRWQCB46 |  | CDFA |  | 3.0851 |  |  | 8.03 | 521 | n/a | pH, EC taken at 11:40 2/14/03
Wadsworth Canal @ SBR. | 390911121384601 | 2003-02-13 11:56 | 2003-02-13 19:25 | 2003-02-13 15:40 | 2003-02-13 | 12:00 | Bifenthrin | None Detected | 0.007 | 0.05 | GC/MSD | 03CRWQCB46 |  | CDFA |  | 3.0851 |  |  | 8.03 | 521 | n/a | pH, EC taken at 11:40 2/14/03
Wadsworth Canal @ SBR. | 390911121384601 | 2003-02-13 11:56 | 2003-02-13 19:25 | 2003-02-13 15:40 | 2003-02-13 | 12:00 | Azinphos methyl | None Detected | 0.007 | 0.05 | GC/MSD | 03CRWQCB46 |  | CDFA |  | 3.0851 |  |  | 8.03 | 521 | n/a | pH, EC taken at 11:40 2/14/03
Wadsworth Canal @ SBR. | 390911121384601 | 2003-02-13 11:56 | 2003-02-13 19:25 | 2003-02-13 15:40 | 2003-02-13 | 12:00 | l-Cyhalothrin | None Detected | 0.03 | 0.1 | GC/MSD | 03CRWQCB46 |  | CDFA |  | 3.0851 |  |  | 8.03 | 521 | n/a | pH, EC taken at 11:40 2/14/03
Wadsworth Canal @ SBR. | 390911121384601 | 2003-02-13 11:56 | 2003-02-13 19:25 | 2003-02-13 15:40 | 2003-02-13 | 12:00 | Cyfluthrins | None Detected | 0.07 | 0.2 | GC/MSD | 03CRWQCB46 |  | CDFA |  | 3.0851 |  |  | 8.03 | 521 | n/a | pH, EC taken at 11:40 2/14/03
Wadsworth Canal @ SBR. | 390911121384601 | 2003-02-13 11:56 | 2003-02-13 19:25 | 2003-02-13 15:40 | 2003-02-13 | 12:00 | Cypermethrins | None Detected | 0.07 | 0.2 | GC/MSD | 03CRWQCB46 |  | CDFA |  | 3.0851 |  |  | 8.03 | 521 | n/a | pH, EC taken at 11:40 2/14/03
Wadsworth Canal @ SBR. | 390911121384601 | 2003-02-13 11:56 | 2003-02-13 19:25 | 2003-02-13 15:40 | 2003-02-13 | 12:00 | Esfenvalerate | None Detected | 0.007 | 0.05 | GC/MSD | 03CRWQCB46 |  | CDFA |  | 3.0851 |  |  | 8.03 | 521 | n/a | pH, EC taken at 11:40 2/14/03
Wadsworth Canal @ SBR. | 390911121384601 | 2003-02-13 19:55 | 2003-02-14 03:25 | 2003-02-13 23:40 | 2003-02-13 | 20:00 | EPTC (Eptam) | None Detected | 0.02 | 0.05 | GC/MSD | 03CRWQCB46 |  | CDFA |  | 3.0504 |  |  | 8.02 | 474 | n/a | pH, EC taken at 11:40 2/14/03
Wadsworth Canal @ SBR. | 390911121384601 | 2003-02-13 19:55 | 2003-02-14 03:25 | 2003-02-13 23:40 | 2003-02-13 | 20:00 | Simazine | BQL ( 0.025 J ) | 0.005 | 0.2 | GC/MSD | 03CRWQCB46 |  | CDFA |  | 3.0504 |  |  | 8.02 | 474 | n/a | pH, EC taken at 11:40 2/14/03
Wadsworth Canal @ SBR. | 390911121384601 | 2003-02-13 19:55 | 2003-02-14 03:25 | 2003-02-13 23:40 | 2003-02-13 | 20:00 | Diazinon | 0.093 | 0.007 | 0.02 | GC/MSD | 03CRWQCB46 |  | CDFA |  | 3.0504 |  |  | 8.02 | 474 | n/a | pH, EC taken at 11:40 2/14/03
Wadsworth Canal @ SBR. | 390911121384601 | 2003-02-13 19:55 | 2003-02-14 03:25 | 2003-02-13 23:40 | 2003-02-13 | 20:00 | Disulfoton | None Detected | 0.007 | 0.02 | GC/MSD | 03CRWQCB46 |  | CDFA |  | 3.0504 |  |  | 8.02 | 474 | n/a | pH, EC taken at 11:40 2/14/03
Wadsworth Canal @ SBR. | 390911121384601 | 2003-02-13 19:55 | 2003-02-14 03:25 | 2003-02-13 23:40 | 2003-02-13 | 20:00 | Carbaryl | None Detected | 0.007 | 0.02 | GC/MSD | 03CRWQCB46 |  | CDFA |  | 3.0504 |  |  | 8.02 | 474 | n/a | pH, EC taken at 11:40 2/14/03
Wadsworth Canal @ SBR. | 390911121384601 | 2003-02-13 19:55 | 2003-02-14 03:25 | 2003-02-13 23:40 | 2003-02-13 | 20:00 | Metolachlor | None Detected | 0.007 | 0.02 | GC/MSD | 03CRWQCB46 |  | CDFA |  | 3.0504 |  |  | 8.02 | 474 | n/a | pH, EC taken at 11:40 2/14/03
Wadsworth Canal @ SBR. | 390911121384601 | 2003-02-13 19:55 | 2003-02-14 03:25 | 2003-02-13 23:40 | 2003-02-13 | 20:00 | Chlorpyrifos | 0.012 | 0.004 | 0.01 | GC/MSD | 03CRWQCB46 |  | CDFA |  | 3.0504 |  |  | 8.02 | 474 | n/a | pH, EC taken at 11:40 2/14/03
Wadsworth Canal @ SBR. | 390911121384601 | 2003-02-13 19:55 | 2003-02-14 03:25 | 2003-02-13 23:40 | 2003-02-13 | 20:00 | Cyanazine | None Detected | 0.007 | 0.05 | GC/MSD | 03CRWQCB46 |  | CDFA |  | 3.0504 |  |  | 8.02 | 474 | n/a | pH, EC taken at 11:40 2/14/03
Wadsworth Canal @ SBR. | 390911121384601 | 2003-02-13 19:55 | 2003-02-14 03:25 | 2003-02-13 23:40 | 2003-02-13 | 20:00 | Dacthal (DCPA) | None Detected | 0.007 | 0.05 | GC/MSD | 03CRWQCB46 |  | CDFA |  | 3.0504 |  |  | 8.02 | 474 | n/a | pH, EC taken at 11:40 2/14/03
Wadsworth Canal @ SBR. | 390911121384601 | 2003-02-13 19:55 | 2003-02-14 03:25 | 2003-02-13 23:40 | 2003-02-13 | 20:00 | Methidathion | None Detected | 0.01 | 0.03 | GC/MSD | 03CRWQCB46 |  | CDFA |  | 3.0504 |  |  | 8.02 | 474 | n/a | pH, EC taken at 11:40 2/14/03
Wadsworth Canal @ SBR. | 390911121384601 | 2003-02-13 19:55 | 2003-02-14 03:25 | 2003-02-13 23:40 | 2003-02-13 | 20:00 | Propargite | None Detected | 0.15 | 0.5 | GC/MSD | 03CRWQCB46 |  | CDFA |  | 3.0504 |  |  | 8.02 | 474 | n/a | pH, EC taken at 11:40 2/14/03
Wadsworth Canal @ SBR. | 390911121384601 | 2003-02-13 19:55 | 2003-02-14 03:25 | 2003-02-13 23:40 | 2003-02-13 | 20:00 | Bifenthrin | None Detected | 0.007 | 0.05 | GC/MSD | 03CRWQCB46 |  | CDFA |  | 3.0504 |  |  | 8.02 | 474 | n/a | pH, EC taken at 11:40 2/14/03
Wadsworth Canal @ SBR. | 390911121384601 | 2003-02-13 19:55 | 2003-02-14 03:25 | 2003-02-13 23:40 | 2003-02-13 | 20:00 | Azinphos methyl | None Detected | 0.007 | 0.05 | GC/MSD | 03CRWQCB46 |  | CDFA |  | 3.0504 |  |  | 8.02 | 474 | n/a | pH, EC taken at 11:40 2/14/03
Wadsworth Canal @ SBR. | 390911121384601 | 2003-02-13 19:55 | 2003-02-14 03:25 | 2003-02-13 23:40 | 2003-02-13 | 20:00 | l-Cyhalothrin | None Detected | 0.03 | 0.1 | GC/MSD | 03CRWQCB46 |  | CDFA |  | 3.0504 |  |  | 8.02 | 474 | n/a | pH, EC taken at 11:40 2/14/03
Wadsworth Canal @ SBR. | 390911121384601 | 2003-02-13 19:55 | 2003-02-14 03:25 | 2003-02-13 23:40 | 2003-02-13 | 20:00 | Cyfluthrins | None Detected | 0.07 | 0.2 | GC/MSD | 03CRWQCB46 |  | CDFA |  | 3.0504 |  |  | 8.02 | 474 | n/a | pH, EC taken at 11:40 2/14/03
Wadsworth Canal @ SBR. | 390911121384601 | 2003-02-13 19:55 | 2003-02-14 03:25 | 2003-02-13 23:40 | 2003-02-13 | 20:00 | Cypermethrins | None Detected | 0.07 | 0.2 | GC/MSD | 03CRWQCB46 |  | CDFA |  | 3.0504 |  |  | 8.02 | 474 | n/a | pH, EC taken at 11:40 2/14/03
Wadsworth Canal @ SBR. | 390911121384601 | 2003-02-13 19:55 | 2003-02-14 03:25 | 2003-02-13 23:40 | 2003-02-13 | 20:00 | Esfenvalerate | None Detected | 0.007 | 0.05 | GC/MSD | 03CRWQCB46 |  | CDFA |  | 3.0504 |  |  | 8.02 | 474 | n/a | pH, EC taken at 11:40 2/14/03
Wadsworth Canal @ SBR. | 390911121384601 | 2003-02-14 03:55 | 2003-02-14 11:25 | 2003-02-14 07:40 | 2003-02-14 | 4:00 | EPTC (Eptam) | None Detected | 0.02 | 0.05 | GC/MSD | 03CRWQCB46 |  | CDFA |  | 2.9092 |  |  | 7.96 | 546 | n/a | pH, EC taken at 11:40 2/14/03
Wadsworth Canal @ SBR. | 390911121384601 | 2003-02-14 03:55 | 2003-02-14 11:25 | 2003-02-14 07:40 | 2003-02-14 | 4:00 | Simazine | BQL ( 0.017 J ) | 0.005 | 0.2 | GC/MSD | 03CRWQCB46 |  | CDFA |  | 2.9092 |  |  | 7.96 | 546 | n/a | pH, EC taken at 11:40 2/14/03
Wadsworth Canal @ SBR. | 390911121384601 | 2003-02-14 03:55 | 2003-02-14 11:25 | 2003-02-14 07:40 | 2003-02-14 | 4:00 | Diazinon | 0.11 | 0.007 | 0.02 | GC/MSD | 03CRWQCB46 |  | CDFA |  | 2.9092 |  |  | 7.96 | 546 | n/a | pH, EC taken at 11:40 2/14/03
Wadsworth Canal @ SBR. | 390911121384601 | 2003-02-14 03:55 | 2003-02-14 11:25 | 2003-02-14 07:40 | 2003-02-14 | 4:00 | Disulfoton | None Detected | 0.007 | 0.02 | GC/MSD | 03CRWQCB46 |  | CDFA |  | 2.9092 |  |  | 7.96 | 546 | n/a | pH, EC taken at 11:40 2/14/03
Wadsworth Canal @ SBR. | 390911121384601 | 2003-02-14 03:55 | 2003-02-14 11:25 | 2003-02-14 07:40 | 2003-02-14 | 4:00 | Carbaryl | None Detected | 0.007 | 0.02 | GC/MSD | 03CRWQCB46 |  | CDFA |  | 2.9092 |  |  | 7.96 | 546 | n/a | pH, EC taken at 11:40 2/14/03
Wadsworth Canal @ SBR. | 390911121384601 | 2003-02-14 03:55 | 2003-02-14 11:25 | 2003-02-14 07:40 | 2003-02-14 | 4:00 | Metolachlor | None Detected | 0.007 | 0.02 | GC/MSD | 03CRWQCB46 |  | CDFA |  | 2.9092 |  |  | 7.96 | 546 | n/a | pH, EC taken at 11:40 2/14/03
Wadsworth Canal @ SBR. | 390911121384601 | 2003-02-14 03:55 | 2003-02-14 11:25 | 2003-02-14 07:40 | 2003-02-14 | 4:00 | Chlorpyrifos | 0.01 | 0.004 | 0.01 | GC/MSD | 03CRWQCB46 |  | CDFA |  | 2.9092 |  |  | 7.96 | 546 | n/a | pH, EC taken at 11:40 2/14/03
Wadsworth Canal @ SBR. | 390911121384601 | 2003-02-14 03:55 | 2003-02-14 11:25 | 2003-02-14 07:40 | 2003-02-14 | 4:00 | Cyanazine | None Detected | 0.007 | 0.05 | GC/MSD | 03CRWQCB46 |  | CDFA |  | 2.9092 |  |  | 7.96 | 546 | n/a | pH, EC taken at 11:40 2/14/03
Wadsworth Canal @ SBR. | 390911121384601 | 2003-02-14 03:55 | 2003-02-14 11:25 | 2003-02-14 07:40 | 2003-02-14 | 4:00 | Dacthal (DCPA) | None Detected | 0.007 | 0.05 | GC/MSD | 03CRWQCB46 |  | CDFA |  | 2.9092 |  |  | 7.96 | 546 | n/a | pH, EC taken at 11:40 2/14/03
Wadsworth Canal @ SBR. | 390911121384601 | 2003-02-14 03:55 | 2003-02-14 11:25 | 2003-02-14 07:40 | 2003-02-14 | 4:00 | Methidathion | None Detected | 0.01 | 0.03 | GC/MSD | 03CRWQCB46 |  | CDFA |  | 2.9092 |  |  | 7.96 | 546 | n/a | pH, EC taken at 11:40 2/14/03
Wadsworth Canal @ SBR. | 390911121384601 | 2003-02-14 03:55 | 2003-02-14 11:25 | 2003-02-14 07:40 | 2003-02-14 | 4:00 | Propargite | None Detected | 0.15 | 0.5 | GC/MSD | 03CRWQCB46 |  | CDFA |  | 2.9092 |  |  | 7.96 | 546 | n/a | pH, EC taken at 11:40 2/14/03
Wadsworth Canal @ SBR. | 390911121384601 | 2003-02-14 03:55 | 2003-02-14 11:25 | 2003-02-14 07:40 | 2003-02-14 | 4:00 | Bifenthrin | None Detected | 0.007 | 0.05 | GC/MSD | 03CRWQCB46 |  | CDFA |  | 2.9092 |  |  | 7.96 | 546 | n/a | pH, EC taken at 11:40 2/14/03
Wadsworth Canal @ SBR. | 390911121384601 | 2003-02-14 03:55 | 2003-02-14 11:25 | 2003-02-14 07:40 | 2003-02-14 | 4:00 | Azinphos methyl | None Detected | 0.007 | 0.05 | GC/MSD | 03CRWQCB46 |  | CDFA |  | 2.9092 |  |  | 7.96 | 546 | n/a | pH, EC taken at 11:40 2/14/03
Wadsworth Canal @ SBR. | 390911121384601 | 2003-02-14 03:55 | 2003-02-14 11:25 | 2003-02-14 07:40 | 2003-02-14 | 4:00 | l-Cyhalothrin | None Detected | 0.03 | 0.1 | GC/MSD | 03CRWQCB46 |  | CDFA |  | 2.9092 |  |  | 7.96 | 546 | n/a | pH, EC taken at 11:40 2/14/03
Wadsworth Canal @ SBR. | 390911121384601 | 2003-02-14 03:55 | 2003-02-14 11:25 | 2003-02-14 07:40 | 2003-02-14 | 4:00 | Cyfluthrins | None Detected | 0.07 | 0.2 | GC/MSD | 03CRWQCB46 |  | CDFA |  | 2.9092 |  |  | 7.96 | 546 | n/a | pH, EC taken at 11:40 2/14/03
Wadsworth Canal @ SBR. | 390911121384601 | 2003-02-14 03:55 | 2003-02-14 11:25 | 2003-02-14 07:40 | 2003-02-14 | 4:00 | Cypermethrins | None Detected | 0.07 | 0.2 | GC/MSD | 03CRWQCB46 |  | CDFA |  | 2.9092 |  |  | 7.96 | 546 | n/a | pH, EC taken at 11:40 2/14/03
Wadsworth Canal @ SBR. | 390911121384601 | 2003-02-14 03:55 | 2003-02-14 11:25 | 2003-02-14 07:40 | 2003-02-14 | 4:00 | Esfenvalerate | None Detected | 0.007 | 0.05 | GC/MSD | 03CRWQCB46 |  | CDFA |  | 2.9092 |  |  | 7.96 | 546 | n/a | pH, EC taken at 11:40 2/14/03
Wadsworth Canal @ SBR. | 390911121384601 | 2003-02-14 11:55 | 2003-02-14 19:25 | 2003-02-14 15:40 | 2003-02-14 | 12:00 | EPTC (Eptam) | None Detected | 0.02 | 0.05 | GC/MSD | 03CRWQCB50 |  | CDFA |  | 2.8114 |  |  | 8.16 | 561 | n/a | pH, EC taken at 10:00 2/15/03
Wadsworth Canal @ SBR. | 390911121384601 | 2003-02-14 11:55 | 2003-02-14 19:25 | 2003-02-14 15:40 | 2003-02-14 | 12:00 | Simazine | BQL ( 0.016 J ) | 0.005 | 0.2 | GC/MSD | 03CRWQCB50 |  | CDFA |  | 2.8114 |  |  | 8.16 | 561 | n/a | pH, EC taken at 10:00 2/15/03
Wadsworth Canal @ SBR. | 390911121384601 | 2003-02-14 11:55 | 2003-02-14 19:25 | 2003-02-14 15:40 | 2003-02-14 | 12:00 | Diazinon | 0.072 | 0.007 | 0.02 | GC/MSD | 03CRWQCB50 |  | CDFA |  | 2.8114 |  |  | 8.16 | 561 | n/a | pH, EC taken at 10:00 2/15/03
Wadsworth Canal @ SBR. | 390911121384601 | 2003-02-14 11:55 | 2003-02-14 19:25 | 2003-02-14 15:40 | 2003-02-14 | 12:00 | Disulfoton | None Detected | 0.007 | 0.02 | GC/MSD | 03CRWQCB50 |  | CDFA |  | 2.8114 |  |  | 8.16 | 561 | n/a | pH, EC taken at 10:00 2/15/03
Wadsworth Canal @ SBR. | 390911121384601 | 2003-02-14 11:55 | 2003-02-14 19:25 | 2003-02-14 15:40 | 2003-02-14 | 12:00 | Carbaryl | None Detected | 0.007 | 0.02 | GC/MSD | 03CRWQCB50 |  | CDFA |  | 2.8114 |  |  | 8.16 | 561 | n/a | pH, EC taken at 10:00 2/15/03
Wadsworth Canal @ SBR. | 390911121384601 | 2003-02-14 11:55 | 2003-02-14 19:25 | 2003-02-14 15:40 | 2003-02-14 | 12:00 | Metolachlor | None Detected | 0.007 | 0.02 | GC/MSD | 03CRWQCB50 |  | CDFA |  | 2.8114 |  |  | 8.16 | 561 | n/a | pH, EC taken at 10:00 2/15/03
Wadsworth Canal @ SBR. | 390911121384601 | 2003-02-14 11:55 | 2003-02-14 19:25 | 2003-02-14 15:40 | 2003-02-14 | 12:00 | Chlorpyrifos | 0.013 | 0.004 | 0.01 | GC/MSD | 03CRWQCB50 |  | CDFA |  | 2.8114 |  |  | 8.16 | 561 | n/a | pH, EC taken at 10:00 2/15/03
Wadsworth Canal @ SBR. | 390911121384601 | 2003-02-14 11:55 | 2003-02-14 19:25 | 2003-02-14 15:40 | 2003-02-14 | 12:00 | Cyanazine | None Detected | 0.007 | 0.05 | GC/MSD | 03CRWQCB50 |  | CDFA |  | 2.8114 |  |  | 8.16 | 561 | n/a | pH, EC taken at 10:00 2/15/03
Wadsworth Canal @ SBR. | 390911121384601 | 2003-02-14 11:55 | 2003-02-14 19:25 | 2003-02-14 15:40 | 2003-02-14 | 12:00 | Dacthal (DCPA) | None Detected | 0.007 | 0.05 | GC/MSD | 03CRWQCB50 |  | CDFA |  | 2.8114 |  |  | 8.16 | 561 | n/a | pH, EC taken at 10:00 2/15/03
Wadsworth Canal @ SBR. | 390911121384601 | 2003-02-14 11:55 | 2003-02-14 19:25 | 2003-02-14 15:40 | 2003-02-14 | 12:00 | Methidathion | 0.049 | 0.01 | 0.03 | GC/MSD | 03CRWQCB50 |  | CDFA |  | 2.8114 |  |  | 8.16 | 561 | n/a | pH, EC taken at 10:00 2/15/03
Wadsworth Canal @ SBR. | 390911121384601 | 2003-02-14 11:55 | 2003-02-14 19:25 | 2003-02-14 15:40 | 2003-02-14 | 12:00 | Propargite | None Detected | 0.15 | 0.5 | GC/MSD | 03CRWQCB50 |  | CDFA |  | 2.8114 |  |  | 8.16 | 561 | n/a | pH, EC taken at 10:00 2/15/03
Wadsworth Canal @ SBR. | 390911121384601 | 2003-02-14 11:55 | 2003-02-14 19:25 | 2003-02-14 15:40 | 2003-02-14 | 12:00 | Bifenthrin | None Detected | 0.007 | 0.05 | GC/MSD | 03CRWQCB50 |  | CDFA |  | 2.8114 |  |  | 8.16 | 561 | n/a | pH, EC taken at 10:00 2/15/03
Wadsworth Canal @ SBR. | 390911121384601 | 2003-02-14 11:55 | 2003-02-14 19:25 | 2003-02-14 15:40 | 2003-02-14 | 12:00 | Azinphos methyl | None Detected | 0.007 | 0.05 | GC/MSD | 03CRWQCB50 |  | CDFA |  | 2.8114 |  |  | 8.16 | 561 | n/a | pH, EC taken at 10:00 2/15/03
Wadsworth Canal @ SBR. | 390911121384601 | 2003-02-14 11:55 | 2003-02-14 19:25 | 2003-02-14 15:40 | 2003-02-14 | 12:00 | l-Cyhalothrin | None Detected | 0.03 | 0.1 | GC/MSD | 03CRWQCB50 |  | CDFA |  | 2.8114 |  |  | 8.16 | 561 | n/a | pH, EC taken at 10:00 2/15/03
Wadsworth Canal @ SBR. | 390911121384601 | 2003-02-14 11:55 | 2003-02-14 19:25 | 2003-02-14 15:40 | 2003-02-14 | 12:00 | Cyfluthrins | None Detected | 0.07 | 0.2 | GC/MSD | 03CRWQCB50 |  | CDFA |  | 2.8114 |  |  | 8.16 | 561 | n/a | pH, EC taken at 10:00 2/15/03
Wadsworth Canal @ SBR. | 390911121384601 | 2003-02-14 11:55 | 2003-02-14 19:25 | 2003-02-14 15:40 | 2003-02-14 | 12:00 | Cypermethrins | None Detected | 0.07 | 0.2 | GC/MSD | 03CRWQCB50 |  | CDFA |  | 2.8114 |  |  | 8.16 | 561 | n/a | pH, EC taken at 10:00 2/15/03
Wadsworth Canal @ SBR. | 390911121384601 | 2003-02-14 11:55 | 2003-02-14 19:25 | 2003-02-14 15:40 | 2003-02-14 | 12:00 | Esfenvalerate | None Detected | 0.007 | 0.05 | GC/MSD | 03CRWQCB50 |  | CDFA |  | 2.8114 |  |  | 8.16 | 561 | n/a | pH, EC taken at 10:00 2/15/03
Wadsworth Canal @ SBR. | 390911121384601 | 2003-02-14 19:55 | 2003-02-15 03:25 | 2003-02-14 23:40 | 2003-02-14 | 20:00 | EPTC (Eptam) | None Detected | 0.02 | 0.05 | GC/MSD | 03CRWQCB50 |  | CDFA |  | 2.7055 |  |  | 8.02 | 579 | n/a | pH, EC taken at 10:00 2/15/03
Wadsworth Canal @ SBR. | 390911121384601 | 2003-02-14 19:55 | 2003-02-15 03:25 | 2003-02-14 23:40 | 2003-02-14 | 20:00 | Simazine | BQL ( 0.013 J ) | 0.005 | 0.2 | GC/MSD | 03CRWQCB50 |  | CDFA |  | 2.7055 |  |  | 8.02 | 579 | n/a | pH, EC taken at 10:00 2/15/03
Wadsworth Canal @ SBR. | 390911121384601 | 2003-02-14 19:55 | 2003-02-15 03:25 | 2003-02-14 23:40 | 2003-02-14 | 20:00 | Diazinon | 0.058 | 0.007 | 0.02 | GC/MSD | 03CRWQCB50 |  | CDFA |  | 2.7055 |  |  | 8.02 | 579 | n/a | pH, EC taken at 10:00 2/15/03
Wadsworth Canal @ SBR. | 390911121384601 | 2003-02-14 19:55 | 2003-02-15 03:25 | 2003-02-14 23:40 | 2003-02-14 | 20:00 | Disulfoton | None Detected | 0.007 | 0.02 | GC/MSD | 03CRWQCB50 |  | CDFA |  | 2.7055 |  |  | 8.02 | 579 | n/a | pH, EC taken at 10:00 2/15/03
Wadsworth Canal @ SBR. | 390911121384601 | 2003-02-14 19:55 | 2003-02-15 03:25 | 2003-02-14 23:40 | 2003-02-14 | 20:00 | Carbaryl | None Detected | 0.007 | 0.02 | GC/MSD | 03CRWQCB50 |  | CDFA |  | 2.7055 |  |  | 8.02 | 579 | n/a | pH, EC taken at 10:00 2/15/03
Wadsworth Canal @ SBR. | 390911121384601 | 2003-02-14 19:55 | 2003-02-15 03:25 | 2003-02-14 23:40 | 2003-02-14 | 20:00 | Metolachlor | None Detected | 0.007 | 0.02 | GC/MSD | 03CRWQCB50 |  | CDFA |  | 2.7055 |  |  | 8.02 | 579 | n/a | pH, EC taken at 10:00 2/15/03
Wadsworth Canal @ SBR. | 390911121384601 | 2003-02-14 19:55 | 2003-02-15 03:25 | 2003-02-14 23:40 | 2003-02-14 | 20:00 | Chlorpyrifos | 0.011 | 0.004 | 0.01 | GC/MSD | 03CRWQCB50 |  | CDFA |  | 2.7055 |  |  | 8.02 | 579 | n/a | pH, EC taken at 10:00 2/15/03
Wadsworth Canal @ SBR. | 390911121384601 | 2003-02-14 19:55 | 2003-02-15 03:25 | 2003-02-14 23:40 | 2003-02-14 | 20:00 | Cyanazine | None Detected | 0.007 | 0.05 | GC/MSD | 03CRWQCB50 |  | CDFA |  | 2.7055 |  |  | 8.02 | 579 | n/a | pH, EC taken at 10:00 2/15/03
Wadsworth Canal @ SBR. | 390911121384601 | 2003-02-14 19:55 | 2003-02-15 03:25 | 2003-02-14 23:40 | 2003-02-14 | 20:00 | Dacthal (DCPA) | None Detected | 0.007 | 0.05 | GC/MSD | 03CRWQCB50 |  | CDFA |  | 2.7055 |  |  | 8.02 | 579 | n/a | pH, EC taken at 10:00 2/15/03
Wadsworth Canal @ SBR. | 390911121384601 | 2003-02-14 19:55 | 2003-02-15 03:25 | 2003-02-14 23:40 | 2003-02-14 | 20:00 | Methidathion | 0.038 | 0.01 | 0.03 | GC/MSD | 03CRWQCB50 |  | CDFA |  | 2.7055 |  |  | 8.02 | 579 | n/a | pH, EC taken at 10:00 2/15/03
Wadsworth Canal @ SBR. | 390911121384601 | 2003-02-14 19:55 | 2003-02-15 03:25 | 2003-02-14 23:40 | 2003-02-14 | 20:00 | Propargite | None Detected | 0.15 | 0.5 | GC/MSD | 03CRWQCB50 |  | CDFA |  | 2.7055 |  |  | 8.02 | 579 | n/a | pH, EC taken at 10:00 2/15/03
Wadsworth Canal @ SBR. | 390911121384601 | 2003-02-14 19:55 | 2003-02-15 03:25 | 2003-02-14 23:40 | 2003-02-14 | 20:00 | Bifenthrin | None Detected | 0.007 | 0.05 | GC/MSD | 03CRWQCB50 |  | CDFA |  | 2.7055 |  |  | 8.02 | 579 | n/a | pH, EC taken at 10:00 2/15/03
Wadsworth Canal @ SBR. | 390911121384601 | 2003-02-14 19:55 | 2003-02-15 03:25 | 2003-02-14 23:40 | 2003-02-14 | 20:00 | Azinphos methyl | None Detected | 0.007 | 0.05 | GC/MSD | 03CRWQCB50 |  | CDFA |  | 2.7055 |  |  | 8.02 | 579 | n/a | pH, EC taken at 10:00 2/15/03
Wadsworth Canal @ SBR. | 390911121384601 | 2003-02-14 19:55 | 2003-02-15 03:25 | 2003-02-14 23:40 | 2003-02-14 | 20:00 | l-Cyhalothrin | None Detected | 0.03 | 0.1 | GC/MSD | 03CRWQCB50 |  | CDFA |  | 2.7055 |  |  | 8.02 | 579 | n/a | pH, EC taken at 10:00 2/15/03
Wadsworth Canal @ SBR. | 390911121384601 | 2003-02-14 19:55 | 2003-02-15 03:25 | 2003-02-14 23:40 | 2003-02-14 | 20:00 | Cyfluthrins | None Detected | 0.07 | 0.2 | GC/MSD | 03CRWQCB50 |  | CDFA |  | 2.7055 |  |  | 8.02 | 579 | n/a | pH, EC taken at 10:00 2/15/03
Wadsworth Canal @ SBR. | 390911121384601 | 2003-02-14 19:55 | 2003-02-15 03:25 | 2003-02-14 23:40 | 2003-02-14 | 20:00 | Cypermethrins | None Detected | 0.07 | 0.2 | GC/MSD | 03CRWQCB50 |  | CDFA |  | 2.7055 |  |  | 8.02 | 579 | n/a | pH, EC taken at 10:00 2/15/03
Wadsworth Canal @ SBR. | 390911121384601 | 2003-02-14 19:55 | 2003-02-15 03:25 | 2003-02-14 23:40 | 2003-02-14 | 20:00 | Esfenvalerate | None Detected | 0.007 | 0.05 | GC/MSD | 03CRWQCB50 |  | CDFA |  | 2.7055 |  |  | 8.02 | 579 | n/a | pH, EC taken at 10:00 2/15/03
Wadsworth Canal @ SBR. | 390911121384601 | 2003-02-15 03:55 | 2003-02-15 11:25 | 2003-02-15 07:40 | 2003-02-15 | 4:00 | EPTC (Eptam) | None Detected | 0.02 | 0.05 | GC/MSD | 03CRWQCB53 |  | CDFA |  | 2.6657 |  |  | 8.12 | 589 | n/a | pH, EC taken at 10:30 2/16/03
Wadsworth Canal @ SBR. | 390911121384601 | 2003-02-15 03:55 | 2003-02-15 11:25 | 2003-02-15 07:40 | 2003-02-15 | 4:00 | Simazine | BQL ( 0.010 J ) | 0.005 | 0.2 | GC/MSD | 03CRWQCB53 |  | CDFA |  | 2.6657 |  |  | 8.12 | 589 | n/a | pH, EC taken at 10:30 2/16/03
Wadsworth Canal @ SBR. | 390911121384601 | 2003-02-15 03:55 | 2003-02-15 11:25 | 2003-02-15 07:40 | 2003-02-15 | 4:00 | Diazinon | 0.054 | 0.007 | 0.02 | GC/MSD | 03CRWQCB53 |  | CDFA |  | 2.6657 |  |  | 8.12 | 589 | n/a | pH, EC taken at 10:30 2/16/03
Wadsworth Canal @ SBR. | 390911121384601 | 2003-02-15 03:55 | 2003-02-15 11:25 | 2003-02-15 07:40 | 2003-02-15 | 4:00 | Disulfoton | None Detected | 0.007 | 0.02 | GC/MSD | 03CRWQCB53 |  | CDFA |  | 2.6657 |  |  | 8.12 | 589 | n/a | pH, EC taken at 10:30 2/16/03
Wadsworth Canal @ SBR. | 390911121384601 | 2003-02-15 03:55 | 2003-02-15 11:25 | 2003-02-15 07:40 | 2003-02-15 | 4:00 | Carbaryl | None Detected | 0.007 | 0.02 | GC/MSD | 03CRWQCB53 |  | CDFA |  | 2.6657 |  |  | 8.12 | 589 | n/a | pH, EC taken at 10:30 2/16/03
Wadsworth Canal @ SBR. | 390911121384601 | 2003-02-15 03:55 | 2003-02-15 11:25 | 2003-02-15 07:40 | 2003-02-15 | 4:00 | Metolachlor | None Detected | 0.007 | 0.02 | GC/MSD | 03CRWQCB53 |  | CDFA |  | 2.6657 |  |  | 8.12 | 589 | n/a | pH, EC taken at 10:30 2/16/03
Wadsworth Canal @ SBR. | 390911121384601 | 2003-02-15 03:55 | 2003-02-15 11:25 | 2003-02-15 07:40 | 2003-02-15 | 4:00 | Chlorpyrifos | 0.012 | 0.004 | 0.01 | GC/MSD | 03CRWQCB53 |  | CDFA |  | 2.6657 |  |  | 8.12 | 589 | n/a | pH, EC taken at 10:30 2/16/03
Wadsworth Canal @ SBR. | 390911121384601 | 2003-02-15 03:55 | 2003-02-15 11:25 | 2003-02-15 07:40 | 2003-02-15 | 4:00 | Cyanazine | None Detected | 0.007 | 0.05 | GC/MSD | 03CRWQCB53 |  | CDFA |  | 2.6657 |  |  | 8.12 | 589 | n/a | pH, EC taken at 10:30 2/16/03
Wadsworth Canal @ SBR. | 390911121384601 | 2003-02-15 03:55 | 2003-02-15 11:25 | 2003-02-15 07:40 | 2003-02-15 | 4:00 | Dacthal (DCPA) | None Detected | 0.007 | 0.05 | GC/MSD | 03CRWQCB53 |  | CDFA |  | 2.6657 |  |  | 8.12 | 589 | n/a | pH, EC taken at 10:30 2/16/03
Wadsworth Canal @ SBR. | 390911121384601 | 2003-02-15 03:55 | 2003-02-15 11:25 | 2003-02-15 07:40 | 2003-02-15 | 4:00 | Methidathion | BQL ( 0.014 J ) | 0.01 | 0.03 | GC/MSD | 03CRWQCB53 |  | CDFA |  | 2.6657 |  |  | 8.12 | 589 | n/a | pH, EC taken at 10:30 2/16/03
Wadsworth Canal @ SBR. | 390911121384601 | 2003-02-15 03:55 | 2003-02-15 11:25 | 2003-02-15 07:40 | 2003-02-15 | 4:00 | Propargite | None Detected | 0.15 | 0.5 | GC/MSD | 03CRWQCB53 |  | CDFA |  | 2.6657 |  |  | 8.12 | 589 | n/a | pH, EC taken at 10:30 2/16/03
Wadsworth Canal @ SBR. | 390911121384601 | 2003-02-15 03:55 | 2003-02-15 11:25 | 2003-02-15 07:40 | 2003-02-15 | 4:00 | Bifenthrin | None Detected | 0.007 | 0.05 | GC/MSD | 03CRWQCB53 |  | CDFA |  | 2.6657 |  |  | 8.12 | 589 | n/a | pH, EC taken at 10:30 2/16/03
Wadsworth Canal @ SBR. | 390911121384601 | 2003-02-15 03:55 | 2003-02-15 11:25 | 2003-02-15 07:40 | 2003-02-15 | 4:00 | Azinphos methyl | None Detected | 0.007 | 0.05 | GC/MSD | 03CRWQCB53 |  | CDFA |  | 2.6657 |  |  | 8.12 | 589 | n/a | pH, EC taken at 10:30 2/16/03
Wadsworth Canal @ SBR. | 390911121384601 | 2003-02-15 03:55 | 2003-02-15 11:25 | 2003-02-15 07:40 | 2003-02-15 | 4:00 | l-Cyhalothrin | None Detected | 0.03 | 0.1 | GC/MSD | 03CRWQCB53 |  | CDFA |  | 2.6657 |  |  | 8.12 | 589 | n/a | pH, EC taken at 10:30 2/16/03
Wadsworth Canal @ SBR. | 390911121384601 | 2003-02-15 03:55 | 2003-02-15 11:25 | 2003-02-15 07:40 | 2003-02-15 | 4:00 | Cyfluthrins | None Detected | 0.07 | 0.2 | GC/MSD | 03CRWQCB53 |  | CDFA |  | 2.6657 |  |  | 8.12 | 589 | n/a | pH, EC taken at 10:30 2/16/03
Wadsworth Canal @ SBR. | 390911121384601 | 2003-02-15 03:55 | 2003-02-15 11:25 | 2003-02-15 07:40 | 2003-02-15 | 4:00 | Cypermethrins | None Detected | 0.07 | 0.2 | GC/MSD | 03CRWQCB53 |  | CDFA |  | 2.6657 |  |  | 8.12 | 589 | n/a | pH, EC taken at 10:30 2/16/03
Wadsworth Canal @ SBR. | 390911121384601 | 2003-02-15 03:55 | 2003-02-15 11:25 | 2003-02-15 07:40 | 2003-02-15 | 4:00 | Esfenvalerate | None Detected | 0.007 | 0.05 | GC/MSD | 03CRWQCB53 |  | CDFA |  | 2.6657 |  |  | 8.12 | 589 | n/a | pH, EC taken at 10:30 2/16/03
Wadsworth Canal @ SBR. | 390911121384601 | 2003-02-15 11:55 | 2003-02-15 19:25 | 2003-02-15 15:40 | 2003-02-15 | 12:00 | EPTC (Eptam) | None Detected | 0.02 | 0.05 | GC/MSD | 03CRWQCB53 |  | CDFA |  | 2.6336 |  |  | 8.2 | 599 | n/a | pH, EC taken at 10:30 2/16/03
Wadsworth Canal @ SBR. | 390911121384601 | 2003-02-15 11:55 | 2003-02-15 19:25 | 2003-02-15 15:40 | 2003-02-15 | 12:00 | Simazine | BQL ( 0.011 J ) | 0.005 | 0.2 | GC/MSD | 03CRWQCB53 |  | CDFA |  | 2.6336 |  |  | 8.2 | 599 | n/a | pH, EC taken at 10:30 2/16/03
Wadsworth Canal @ SBR. | 390911121384601 | 2003-02-15 11:55 | 2003-02-15 19:25 | 2003-02-15 15:40 | 2003-02-15 | 12:00 | Diazinon | 0.061 | 0.007 | 0.02 | GC/MSD | 03CRWQCB53 |  | CDFA |  | 2.6336 |  |  | 8.2 | 599 | n/a | pH, EC taken at 10:30 2/16/03
Wadsworth Canal @ SBR. | 390911121384601 | 2003-02-15 11:55 | 2003-02-15 19:25 | 2003-02-15 15:40 | 2003-02-15 | 12:00 | Disulfoton | None Detected | 0.007 | 0.02 | GC/MSD | 03CRWQCB53 |  | CDFA |  | 2.6336 |  |  | 8.2 | 599 | n/a | pH, EC taken at 10:30 2/16/03
Wadsworth Canal @ SBR. | 390911121384601 | 2003-02-15 11:55 | 2003-02-15 19:25 | 2003-02-15 15:40 | 2003-02-15 | 12:00 | Carbaryl | None Detected | 0.007 | 0.02 | GC/MSD | 03CRWQCB53 |  | CDFA |  | 2.6336 |  |  | 8.2 | 599 | n/a | pH, EC taken at 10:30 2/16/03
Wadsworth Canal @ SBR. | 390911121384601 | 2003-02-15 11:55 | 2003-02-15 19:25 | 2003-02-15 15:40 | 2003-02-15 | 12:00 | Metolachlor | None Detected | 0.007 | 0.02 | GC/MSD | 03CRWQCB53 |  | CDFA |  | 2.6336 |  |  | 8.2 | 599 | n/a | pH, EC taken at 10:30 2/16/03
Wadsworth Canal @ SBR. | 390911121384601 | 2003-02-15 11:55 | 2003-02-15 19:25 | 2003-02-15 15:40 | 2003-02-15 | 12:00 | Chlorpyrifos | 0.011 | 0.004 | 0.01 | GC/MSD | 03CRWQCB53 |  | CDFA |  | 2.6336 |  |  | 8.2 | 599 | n/a | pH, EC taken at 10:30 2/16/03
Wadsworth Canal @ SBR. | 390911121384601 | 2003-02-15 11:55 | 2003-02-15 19:25 | 2003-02-15 15:40 | 2003-02-15 | 12:00 | Cyanazine | None Detected | 0.007 | 0.05 | GC/MSD | 03CRWQCB53 |  | CDFA |  | 2.6336 |  |  | 8.2 | 599 | n/a | pH, EC taken at 10:30 2/16/03
Wadsworth Canal @ SBR. | 390911121384601 | 2003-02-15 11:55 | 2003-02-15 19:25 | 2003-02-15 15:40 | 2003-02-15 | 12:00 | Dacthal (DCPA) | None Detected | 0.007 | 0.05 | GC/MSD | 03CRWQCB53 |  | CDFA |  | 2.6336 |  |  | 8.2 | 599 | n/a | pH, EC taken at 10:30 2/16/03
Wadsworth Canal @ SBR. | 390911121384601 | 2003-02-15 11:55 | 2003-02-15 19:25 | 2003-02-15 15:40 | 2003-02-15 | 12:00 | Methidathion | BQL ( 0.010 J ) | 0.01 | 0.03 | GC/MSD | 03CRWQCB53 |  | CDFA |  | 2.6336 |  |  | 8.2 | 599 | n/a | pH, EC taken at 10:30 2/16/03
Wadsworth Canal @ SBR. | 390911121384601 | 2003-02-15 11:55 | 2003-02-15 19:25 | 2003-02-15 15:40 | 2003-02-15 | 12:00 | Propargite | None Detected | 0.15 | 0.5 | GC/MSD | 03CRWQCB53 |  | CDFA |  | 2.6336 |  |  | 8.2 | 599 | n/a | pH, EC taken at 10:30 2/16/03
Wadsworth Canal @ SBR. | 390911121384601 | 2003-02-15 11:55 | 2003-02-15 19:25 | 2003-02-15 15:40 | 2003-02-15 | 12:00 | Bifenthrin | None Detected | 0.007 | 0.05 | GC/MSD | 03CRWQCB53 |  | CDFA |  | 2.6336 |  |  | 8.2 | 599 | n/a | pH, EC taken at 10:30 2/16/03
Wadsworth Canal @ SBR. | 390911121384601 | 2003-02-15 11:55 | 2003-02-15 19:25 | 2003-02-15 15:40 | 2003-02-15 | 12:00 | Azinphos methyl | None Detected | 0.007 | 0.05 | GC/MSD | 03CRWQCB53 |  | CDFA |  | 2.6336 |  |  | 8.2 | 599 | n/a | pH, EC taken at 10:30 2/16/03
Wadsworth Canal @ SBR. | 390911121384601 | 2003-02-15 11:55 | 2003-02-15 19:25 | 2003-02-15 15:40 | 2003-02-15 | 12:00 | l-Cyhalothrin | None Detected | 0.03 | 0.1 | GC/MSD | 03CRWQCB53 |  | CDFA |  | 2.6336 |  |  | 8.2 | 599 | n/a | pH, EC taken at 10:30 2/16/03
Wadsworth Canal @ SBR. | 390911121384601 | 2003-02-15 11:55 | 2003-02-15 19:25 | 2003-02-15 15:40 | 2003-02-15 | 12:00 | Cyfluthrins | None Detected | 0.07 | 0.2 | GC/MSD | 03CRWQCB53 |  | CDFA |  | 2.6336 |  |  | 8.2 | 599 | n/a | pH, EC taken at 10:30 2/16/03
Wadsworth Canal @ SBR. | 390911121384601 | 2003-02-15 11:55 | 2003-02-15 19:25 | 2003-02-15 15:40 | 2003-02-15 | 12:00 | Cypermethrins | None Detected | 0.07 | 0.2 | GC/MSD | 03CRWQCB53 |  | CDFA |  | 2.6336 |  |  | 8.2 | 599 | n/a | pH, EC taken at 10:30 2/16/03
Wadsworth Canal @ SBR. | 390911121384601 | 2003-02-15 11:55 | 2003-02-15 19:25 | 2003-02-15 15:40 | 2003-02-15 | 12:00 | Esfenvalerate | None Detected | 0.007 | 0.05 | GC/MSD | 03CRWQCB53 |  | CDFA |  | 2.6336 |  |  | 8.2 | 599 | n/a | pH, EC taken at 10:30 2/16/03
Wadsworth Canal @ SBR. | 390911121384601 | 2003-02-15 19:55 | 2003-02-16 03:25 | 2003-02-15 23:40 | 2003-02-15 | 20:00 | EPTC (Eptam) | None Detected | 0.02 | 0.05 | GC/MSD | 03CRWQCB53 |  | CDFA |  | 4.5494 |  |  | 8.07 | 443 | n/a | pH, EC taken at 10:30 2/16/03
Wadsworth Canal @ SBR. | 390911121384601 | 2003-02-15 19:55 | 2003-02-16 03:25 | 2003-02-15 23:40 | 2003-02-15 | 20:00 | Simazine | BQL ( 0.022 J ) | 0.005 | 0.2 | GC/MSD | 03CRWQCB53 |  | CDFA |  | 4.5494 |  |  | 8.07 | 443 | n/a | pH, EC taken at 10:30 2/16/03
Wadsworth Canal @ SBR. | 390911121384601 | 2003-02-15 19:55 | 2003-02-16 03:25 | 2003-02-15 23:40 | 2003-02-15 | 20:00 | Diazinon | 0.08 | 0.007 | 0.02 | GC/MSD | 03CRWQCB53 |  | CDFA |  | 4.5494 |  |  | 8.07 | 443 | n/a | pH, EC taken at 10:30 2/16/03
Wadsworth Canal @ SBR. | 390911121384601 | 2003-02-15 19:55 | 2003-02-16 03:25 | 2003-02-15 23:40 | 2003-02-15 | 20:00 | Disulfoton | None Detected | 0.007 | 0.02 | GC/MSD | 03CRWQCB53 |  | CDFA |  | 4.5494 |  |  | 8.07 | 443 | n/a | pH, EC taken at 10:30 2/16/03
Wadsworth Canal @ SBR. | 390911121384601 | 2003-02-15 19:55 | 2003-02-16 03:25 | 2003-02-15 23:40 | 2003-02-15 | 20:00 | Carbaryl | None Detected | 0.007 | 0.02 | GC/MSD | 03CRWQCB53 |  | CDFA |  | 4.5494 |  |  | 8.07 | 443 | n/a | pH, EC taken at 10:30 2/16/03
Wadsworth Canal @ SBR. | 390911121384601 | 2003-02-15 19:55 | 2003-02-16 03:25 | 2003-02-15 23:40 | 2003-02-15 | 20:00 | Metolachlor | None Detected | 0.007 | 0.02 | GC/MSD | 03CRWQCB53 |  | CDFA |  | 4.5494 |  |  | 8.07 | 443 | n/a | pH, EC taken at 10:30 2/16/03
Wadsworth Canal @ SBR. | 390911121384601 | 2003-02-15 19:55 | 2003-02-16 03:25 | 2003-02-15 23:40 | 2003-02-15 | 20:00 | Chlorpyrifos | BQL ( 0.007 J ) | 0.004 | 0.01 | GC/MSD | 03CRWQCB53 |  | CDFA |  | 4.5494 |  |  | 8.07 | 443 | n/a | pH, EC taken at 10:30 2/16/03
Wadsworth Canal @ SBR. | 390911121384601 | 2003-02-15 19:55 | 2003-02-16 03:25 | 2003-02-15 23:40 | 2003-02-15 | 20:00 | Cyanazine | None Detected | 0.007 | 0.05 | GC/MSD | 03CRWQCB53 |  | CDFA |  | 4.5494 |  |  | 8.07 | 443 | n/a | pH, EC taken at 10:30 2/16/03
Wadsworth Canal @ SBR. | 390911121384601 | 2003-02-15 19:55 | 2003-02-16 03:25 | 2003-02-15 23:40 | 2003-02-15 | 20:00 | Dacthal (DCPA) | None Detected | 0.007 | 0.05 | GC/MSD | 03CRWQCB53 |  | CDFA |  | 4.5494 |  |  | 8.07 | 443 | n/a | pH, EC taken at 10:30 2/16/03
Wadsworth Canal @ SBR. | 390911121384601 | 2003-02-15 19:55 | 2003-02-16 03:25 | 2003-02-15 23:40 | 2003-02-15 | 20:00 | Methidathion | None Detected | 0.01 | 0.03 | GC/MSD | 03CRWQCB53 |  | CDFA |  | 4.5494 |  |  | 8.07 | 443 | n/a | pH, EC taken at 10:30 2/16/03
Wadsworth Canal @ SBR. | 390911121384601 | 2003-02-15 19:55 | 2003-02-16 03:25 | 2003-02-15 23:40 | 2003-02-15 | 20:00 | Propargite | None Detected | 0.15 | 0.5 | GC/MSD | 03CRWQCB53 |  | CDFA |  | 4.5494 |  |  | 8.07 | 443 | n/a | pH, EC taken at 10:30 2/16/03
Wadsworth Canal @ SBR. | 390911121384601 | 2003-02-15 19:55 | 2003-02-16 03:25 | 2003-02-15 23:40 | 2003-02-15 | 20:00 | Bifenthrin | None Detected | 0.007 | 0.05 | GC/MSD | 03CRWQCB53 |  | CDFA |  | 4.5494 |  |  | 8.07 | 443 | n/a | pH, EC taken at 10:30 2/16/03
Wadsworth Canal @ SBR. | 390911121384601 | 2003-02-15 19:55 | 2003-02-16 03:25 | 2003-02-15 23:40 | 2003-02-15 | 20:00 | Azinphos methyl | None Detected | 0.007 | 0.05 | GC/MSD | 03CRWQCB53 |  | CDFA |  | 4.5494 |  |  | 8.07 | 443 | n/a | pH, EC taken at 10:30 2/16/03
Wadsworth Canal @ SBR. | 390911121384601 | 2003-02-15 19:55 | 2003-02-16 03:25 | 2003-02-15 23:40 | 2003-02-15 | 20:00 | l-Cyhalothrin | None Detected | 0.03 | 0.1 | GC/MSD | 03CRWQCB53 |  | CDFA |  | 4.5494 |  |  | 8.07 | 443 | n/a | pH, EC taken at 10:30 2/16/03
Wadsworth Canal @ SBR. | 390911121384601 | 2003-02-15 19:55 | 2003-02-16 03:25 | 2003-02-15 23:40 | 2003-02-15 | 20:00 | Cyfluthrins | None Detected | 0.07 | 0.2 | GC/MSD | 03CRWQCB53 |  | CDFA |  | 4.5494 |  |  | 8.07 | 443 | n/a | pH, EC taken at 10:30 2/16/03
Wadsworth Canal @ SBR. | 390911121384601 | 2003-02-15 19:55 | 2003-02-16 03:25 | 2003-02-15 23:40 | 2003-02-15 | 20:00 | Cypermethrins | None Detected | 0.07 | 0.2 | GC/MSD | 03CRWQCB53 |  | CDFA |  | 4.5494 |  |  | 8.07 | 443 | n/a | pH, EC taken at 10:30 2/16/03
Wadsworth Canal @ SBR. | 390911121384601 | 2003-02-15 19:55 | 2003-02-16 03:25 | 2003-02-15 23:40 | 2003-02-15 | 20:00 | Esfenvalerate | None Detected | 0.007 | 0.05 | GC/MSD | 03CRWQCB53 |  | CDFA |  | 4.5494 |  |  | 8.07 | 443 | n/a | pH, EC taken at 10:30 2/16/03
Wadsworth Canal @ SBR. | 390911121384601 | 2003-02-16 03:55 | 2003-02-16 11:25 | 2003-02-16 07:40 | 2003-02-16 | 4:00 | EPTC (Eptam) | None Detected | 0.02 | 0.05 | GC/MSD | 03CRWQCB53 |  | CDFA |  | 12.3963 |  |  | 7.87 | 219 | n/a | pH, EC taken at 10:30 2/16/03
Wadsworth Canal @ SBR. | 390911121384601 | 2003-02-16 03:55 | 2003-02-16 11:25 | 2003-02-16 07:40 | 2003-02-16 | 4:00 | Simazine | BQL ( 0.14 J ) | 0.005 | 0.2 | GC/MSD | 03CRWQCB53 |  | CDFA |  | 12.3963 |  |  | 7.87 | 219 | n/a | pH, EC taken at 10:30 2/16/03
Wadsworth Canal @ SBR. | 390911121384601 | 2003-02-16 03:55 | 2003-02-16 11:25 | 2003-02-16 07:40 | 2003-02-16 | 4:00 | Diazinon | 0.21 | 0.007 | 0.02 | GC/MSD | 03CRWQCB53 |  | CDFA |  | 12.3963 |  |  | 7.87 | 219 | n/a | pH, EC taken at 10:30 2/16/03
Wadsworth Canal @ SBR. | 390911121384601 | 2003-02-16 03:55 | 2003-02-16 11:25 | 2003-02-16 07:40 | 2003-02-16 | 4:00 | Disulfoton | None Detected | 0.007 | 0.02 | GC/MSD | 03CRWQCB53 |  | CDFA |  | 12.3963 |  |  | 7.87 | 219 | n/a | pH, EC taken at 10:30 2/16/03
Wadsworth Canal @ SBR. | 390911121384601 | 2003-02-16 03:55 | 2003-02-16 11:25 | 2003-02-16 07:40 | 2003-02-16 | 4:00 | Carbaryl | None Detected | 0.007 | 0.02 | GC/MSD | 03CRWQCB53 |  | CDFA |  | 12.3963 |  |  | 7.87 | 219 | n/a | pH, EC taken at 10:30 2/16/03
Wadsworth Canal @ SBR. | 390911121384601 | 2003-02-16 03:55 | 2003-02-16 11:25 | 2003-02-16 07:40 | 2003-02-16 | 4:00 | Metolachlor | None Detected | 0.007 | 0.02 | GC/MSD | 03CRWQCB53 |  | CDFA |  | 12.3963 |  |  | 7.87 | 219 | n/a | pH, EC taken at 10:30 2/16/03
Wadsworth Canal @ SBR. | 390911121384601 | 2003-02-16 03:55 | 2003-02-16 11:25 | 2003-02-16 07:40 | 2003-02-16 | 4:00 | Chlorpyrifos | BQL ( 0.004 J ) | 0.004 | 0.01 | GC/MSD | 03CRWQCB53 |  | CDFA |  | 12.3963 |  |  | 7.87 | 219 | n/a | pH, EC taken at 10:30 2/16/03
Wadsworth Canal @ SBR. | 390911121384601 | 2003-02-16 03:55 | 2003-02-16 11:25 | 2003-02-16 07:40 | 2003-02-16 | 4:00 | Cyanazine | None Detected | 0.007 | 0.05 | GC/MSD | 03CRWQCB53 |  | CDFA |  | 12.3963 |  |  | 7.87 | 219 | n/a | pH, EC taken at 10:30 2/16/03
Wadsworth Canal @ SBR. | 390911121384601 | 2003-02-16 03:55 | 2003-02-16 11:25 | 2003-02-16 07:40 | 2003-02-16 | 4:00 | Dacthal (DCPA) | None Detected | 0.007 | 0.05 | GC/MSD | 03CRWQCB53 |  | CDFA |  | 12.3963 |  |  | 7.87 | 219 | n/a | pH, EC taken at 10:30 2/16/03
Wadsworth Canal @ SBR. | 390911121384601 | 2003-02-16 03:55 | 2003-02-16 11:25 | 2003-02-16 07:40 | 2003-02-16 | 4:00 | Methidathion | BQL ( 0.010 J ) | 0.01 | 0.03 | GC/MSD | 03CRWQCB53 |  | CDFA |  | 12.3963 |  |  | 7.87 | 219 | n/a | pH, EC taken at 10:30 2/16/03
Wadsworth Canal @ SBR. | 390911121384601 | 2003-02-16 03:55 | 2003-02-16 11:25 | 2003-02-16 07:40 | 2003-02-16 | 4:00 | Propargite | None Detected | 0.15 | 0.5 | GC/MSD | 03CRWQCB53 |  | CDFA |  | 12.3963 |  |  | 7.87 | 219 | n/a | pH, EC taken at 10:30 2/16/03
Wadsworth Canal @ SBR. | 390911121384601 | 2003-02-16 03:55 | 2003-02-16 11:25 | 2003-02-16 07:40 | 2003-02-16 | 4:00 | Bifenthrin | None Detected | 0.007 | 0.05 | GC/MSD | 03CRWQCB53 |  | CDFA |  | 12.3963 |  |  | 7.87 | 219 | n/a | pH, EC taken at 10:30 2/16/03
Wadsworth Canal @ SBR. | 390911121384601 | 2003-02-16 03:55 | 2003-02-16 11:25 | 2003-02-16 07:40 | 2003-02-16 | 4:00 | Azinphos methyl | None Detected | 0.007 | 0.05 | GC/MSD | 03CRWQCB53 |  | CDFA |  | 12.3963 |  |  | 7.87 | 219 | n/a | pH, EC taken at 10:30 2/16/03
Wadsworth Canal @ SBR. | 390911121384601 | 2003-02-16 03:55 | 2003-02-16 11:25 | 2003-02-16 07:40 | 2003-02-16 | 4:00 | l-Cyhalothrin | None Detected | 0.03 | 0.1 | GC/MSD | 03CRWQCB53 |  | CDFA |  | 12.3963 |  |  | 7.87 | 219 | n/a | pH, EC taken at 10:30 2/16/03
Wadsworth Canal @ SBR. | 390911121384601 | 2003-02-16 03:55 | 2003-02-16 11:25 | 2003-02-16 07:40 | 2003-02-16 | 4:00 | Cyfluthrins | None Detected | 0.07 | 0.2 | GC/MSD | 03CRWQCB53 |  | CDFA |  | 12.3963 |  |  | 7.87 | 219 | n/a | pH, EC taken at 10:30 2/16/03
Wadsworth Canal @ SBR. | 390911121384601 | 2003-02-16 03:55 | 2003-02-16 11:25 | 2003-02-16 07:40 | 2003-02-16 | 4:00 | Cypermethrins | None Detected | 0.07 | 0.2 | GC/MSD | 03CRWQCB53 |  | CDFA |  | 12.3963 |  |  | 7.87 | 219 | n/a | pH, EC taken at 10:30 2/16/03
Wadsworth Canal @ SBR. | 390911121384601 | 2003-02-16 03:55 | 2003-02-16 11:25 | 2003-02-16 07:40 | 2003-02-16 | 4:00 | Esfenvalerate | None Detected | 0.007 | 0.05 | GC/MSD | 03CRWQCB53 |  | CDFA |  | 12.3963 |  |  | 7.87 | 219 | n/a | pH, EC taken at 10:30 2/16/03
Wadsworth Canal @ SBR. | 390911121384601 | 2003-02-16 11:55 | 2003-02-16 19:25 | 2003-02-16 15:40 | 2003-02-16 | 12:00 | EPTC (Eptam) | None Detected | 0.02 | 0.05 | GC/MSD | 03CRWQCB63 |  | CDFA |  | 9.6947 |  |  | 7.66 | 486 | n/a | pH, EC taken at 10:30 2/17/03
Wadsworth Canal @ SBR. | 390911121384601 | 2003-02-16 11:55 | 2003-02-16 19:25 | 2003-02-16 15:40 | 2003-02-16 | 12:00 | Simazine | 0.27 | 0.005 | 0.2 | GC/MSD | 03CRWQCB63 |  | CDFA |  | 9.6947 |  |  | 7.66 | 486 | n/a | pH, EC taken at 10:30 2/17/03
Wadsworth Canal @ SBR. | 390911121384601 | 2003-02-16 11:55 | 2003-02-16 19:25 | 2003-02-16 15:40 | 2003-02-16 | 12:00 | Diazinon | 0.96 | 0.007 | 0.02 | GC/MSD | 03CRWQCB63 |  | CDFA |  | 9.6947 |  |  | 7.66 | 486 | n/a | pH, EC taken at 10:30 2/17/03
Wadsworth Canal @ SBR. | 390911121384601 | 2003-02-16 11:55 | 2003-02-16 19:25 | 2003-02-16 15:40 | 2003-02-16 | 12:00 | Disulfoton | None Detected | 0.007 | 0.02 | GC/MSD | 03CRWQCB63 |  | CDFA |  | 9.6947 |  |  | 7.66 | 486 | n/a | pH, EC taken at 10:30 2/17/03
Wadsworth Canal @ SBR. | 390911121384601 | 2003-02-16 11:55 | 2003-02-16 19:25 | 2003-02-16 15:40 | 2003-02-16 | 12:00 | Carbaryl | BQL ( 0.008 J ) | 0.007 | 0.02 | GC/MSD | 03CRWQCB63 |  | CDFA |  | 9.6947 |  |  | 7.66 | 486 | n/a | pH, EC taken at 10:30 2/17/03
Wadsworth Canal @ SBR. | 390911121384601 | 2003-02-16 11:55 | 2003-02-16 19:25 | 2003-02-16 15:40 | 2003-02-16 | 12:00 | Metolachlor | None Detected | 0.007 | 0.02 | GC/MSD | 03CRWQCB63 |  | CDFA |  | 9.6947 |  |  | 7.66 | 486 | n/a | pH, EC taken at 10:30 2/17/03
Wadsworth Canal @ SBR. | 390911121384601 | 2003-02-16 11:55 | 2003-02-16 19:25 | 2003-02-16 15:40 | 2003-02-16 | 12:00 | Chlorpyrifos | BQL ( 0.008 J ) | 0.004 | 0.01 | GC/MSD | 03CRWQCB63 |  | CDFA |  | 9.6947 |  |  | 7.66 | 486 | n/a | pH, EC taken at 10:30 2/17/03
Wadsworth Canal @ SBR. | 390911121384601 | 2003-02-16 11:55 | 2003-02-16 19:25 | 2003-02-16 15:40 | 2003-02-16 | 12:00 | Cyanazine | None Detected | 0.007 | 0.05 | GC/MSD | 03CRWQCB63 |  | CDFA |  | 9.6947 |  |  | 7.66 | 486 | n/a | pH, EC taken at 10:30 2/17/03
Wadsworth Canal @ SBR. | 390911121384601 | 2003-02-16 11:55 | 2003-02-16 19:25 | 2003-02-16 15:40 | 2003-02-16 | 12:00 | Dacthal (DCPA) | None Detected | 0.007 | 0.05 | GC/MSD | 03CRWQCB63 |  | CDFA |  | 9.6947 |  |  | 7.66 | 486 | n/a | pH, EC taken at 10:30 2/17/03
Wadsworth Canal @ SBR. | 390911121384601 | 2003-02-16 11:55 | 2003-02-16 19:25 | 2003-02-16 15:40 | 2003-02-16 | 12:00 | Methidathion | 0.1 | 0.01 | 0.03 | GC/MSD | 03CRWQCB63 |  | CDFA |  | 9.6947 |  |  | 7.66 | 486 | n/a | pH, EC taken at 10:30 2/17/03
Wadsworth Canal @ SBR. | 390911121384601 | 2003-02-16 11:55 | 2003-02-16 19:25 | 2003-02-16 15:40 | 2003-02-16 | 12:00 | Propargite | None Detected | 0.15 | 0.5 | GC/MSD | 03CRWQCB63 |  | CDFA |  | 9.6947 |  |  | 7.66 | 486 | n/a | pH, EC taken at 10:30 2/17/03
Wadsworth Canal @ SBR. | 390911121384601 | 2003-02-16 11:55 | 2003-02-16 19:25 | 2003-02-16 15:40 | 2003-02-16 | 12:00 | Bifenthrin | None Detected | 0.007 | 0.05 | GC/MSD | 03CRWQCB63 |  | CDFA |  | 9.6947 |  |  | 7.66 | 486 | n/a | pH, EC taken at 10:30 2/17/03
Wadsworth Canal @ SBR. | 390911121384601 | 2003-02-16 11:55 | 2003-02-16 19:25 | 2003-02-16 15:40 | 2003-02-16 | 12:00 | Azinphos methyl | None Detected | 0.007 | 0.05 | GC/MSD | 03CRWQCB63 |  | CDFA |  | 9.6947 |  |  | 7.66 | 486 | n/a | pH, EC taken at 10:30 2/17/03
Wadsworth Canal @ SBR. | 390911121384601 | 2003-02-16 11:55 | 2003-02-16 19:25 | 2003-02-16 15:40 | 2003-02-16 | 12:00 | l-Cyhalothrin | None Detected | 0.03 | 0.1 | GC/MSD | 03CRWQCB63 |  | CDFA |  | 9.6947 |  |  | 7.66 | 486 | n/a | pH, EC taken at 10:30 2/17/03
Wadsworth Canal @ SBR. | 390911121384601 | 2003-02-16 11:55 | 2003-02-16 19:25 | 2003-02-16 15:40 | 2003-02-16 | 12:00 | Cyfluthrins | None Detected | 0.07 | 0.2 | GC/MSD | 03CRWQCB63 |  | CDFA |  | 9.6947 |  |  | 7.66 | 486 | n/a | pH, EC taken at 10:30 2/17/03
Wadsworth Canal @ SBR. | 390911121384601 | 2003-02-16 11:55 | 2003-02-16 19:25 | 2003-02-16 15:40 | 2003-02-16 | 12:00 | Cypermethrins | None Detected | 0.07 | 0.2 | GC/MSD | 03CRWQCB63 |  | CDFA |  | 9.6947 |  |  | 7.66 | 486 | n/a | pH, EC taken at 10:30 2/17/03
Wadsworth Canal @ SBR. | 390911121384601 | 2003-02-16 11:55 | 2003-02-16 19:25 | 2003-02-16 15:40 | 2003-02-16 | 12:00 | Esfenvalerate | None Detected | 0.007 | 0.05 | GC/MSD | 03CRWQCB63 |  | CDFA |  | 9.6947 |  |  | 7.66 | 486 | n/a | pH, EC taken at 10:30 2/17/03
Wadsworth Canal @ SBR. | 390911121384601 | 2003-02-16 19:55 | 2003-02-17 03:25 | 2003-02-16 23:40 | 2003-02-16 | 20:00 | EPTC (Eptam) | None Detected | 0.02 | 0.05 | GC/MSD | 03CRWQCB63 |  | CDFA |  | 7.0498 |  |  | 7.75 | 607 | n/a | pH, EC taken at 10:30 2/17/03
Wadsworth Canal @ SBR. | 390911121384601 | 2003-02-16 19:55 | 2003-02-17 03:25 | 2003-02-16 23:40 | 2003-02-16 | 20:00 | Simazine | 0.38 | 0.005 | 0.2 | GC/MSD | 03CRWQCB63 |  | CDFA |  | 7.0498 |  |  | 7.75 | 607 | n/a | pH, EC taken at 10:30 2/17/03
Wadsworth Canal @ SBR. | 390911121384601 | 2003-02-16 19:55 | 2003-02-17 03:25 | 2003-02-16 23:40 | 2003-02-16 | 20:00 | Diazinon | 0.62 | 0.007 | 0.02 | GC/MSD | 03CRWQCB63 |  | CDFA |  | 7.0498 |  |  | 7.75 | 607 | n/a | pH, EC taken at 10:30 2/17/03
Wadsworth Canal @ SBR. | 390911121384601 | 2003-02-16 19:55 | 2003-02-17 03:25 | 2003-02-16 23:40 | 2003-02-16 | 20:00 | Disulfoton | None Detected | 0.007 | 0.02 | GC/MSD | 03CRWQCB63 |  | CDFA |  | 7.0498 |  |  | 7.75 | 607 | n/a | pH, EC taken at 10:30 2/17/03
Wadsworth Canal @ SBR. | 390911121384601 | 2003-02-16 19:55 | 2003-02-17 03:25 | 2003-02-16 23:40 | 2003-02-16 | 20:00 | Carbaryl | None Detected | 0.007 | 0.02 | GC/MSD | 03CRWQCB63 |  | CDFA |  | 7.0498 |  |  | 7.75 | 607 | n/a | pH, EC taken at 10:30 2/17/03
Wadsworth Canal @ SBR. | 390911121384601 | 2003-02-16 19:55 | 2003-02-17 03:25 | 2003-02-16 23:40 | 2003-02-16 | 20:00 | Metolachlor | None Detected | 0.007 | 0.02 | GC/MSD | 03CRWQCB63 |  | CDFA |  | 7.0498 |  |  | 7.75 | 607 | n/a | pH, EC taken at 10:30 2/17/03
Wadsworth Canal @ SBR. | 390911121384601 | 2003-02-16 19:55 | 2003-02-17 03:25 | 2003-02-16 23:40 | 2003-02-16 | 20:00 | Chlorpyrifos | 0.03 | 0.004 | 0.01 | GC/MSD | 03CRWQCB63 |  | CDFA |  | 7.0498 |  |  | 7.75 | 607 | n/a | pH, EC taken at 10:30 2/17/03
Wadsworth Canal @ SBR. | 390911121384601 | 2003-02-16 19:55 | 2003-02-17 03:25 | 2003-02-16 23:40 | 2003-02-16 | 20:00 | Cyanazine | None Detected | 0.007 | 0.05 | GC/MSD | 03CRWQCB63 |  | CDFA |  | 7.0498 |  |  | 7.75 | 607 | n/a | pH, EC taken at 10:30 2/17/03
Wadsworth Canal @ SBR. | 390911121384601 | 2003-02-16 19:55 | 2003-02-17 03:25 | 2003-02-16 23:40 | 2003-02-16 | 20:00 | Dacthal (DCPA) | None Detected | 0.007 | 0.05 | GC/MSD | 03CRWQCB63 |  | CDFA |  | 7.0498 |  |  | 7.75 | 607 | n/a | pH, EC taken at 10:30 2/17/03
Wadsworth Canal @ SBR. | 390911121384601 | 2003-02-16 19:55 | 2003-02-17 03:25 | 2003-02-16 23:40 | 2003-02-16 | 20:00 | Methidathion | 0.064 | 0.01 | 0.03 | GC/MSD | 03CRWQCB63 |  | CDFA |  | 7.0498 |  |  | 7.75 | 607 | n/a | pH, EC taken at 10:30 2/17/03
Wadsworth Canal @ SBR. | 390911121384601 | 2003-02-16 19:55 | 2003-02-17 03:25 | 2003-02-16 23:40 | 2003-02-16 | 20:00 | Propargite | None Detected | 0.15 | 0.5 | GC/MSD | 03CRWQCB63 |  | CDFA |  | 7.0498 |  |  | 7.75 | 607 | n/a | pH, EC taken at 10:30 2/17/03
Wadsworth Canal @ SBR. | 390911121384601 | 2003-02-16 19:55 | 2003-02-17 03:25 | 2003-02-16 23:40 | 2003-02-16 | 20:00 | Bifenthrin | None Detected | 0.007 | 0.05 | GC/MSD | 03CRWQCB63 |  | CDFA |  | 7.0498 |  |  | 7.75 | 607 | n/a | pH, EC taken at 10:30 2/17/03
Wadsworth Canal @ SBR. | 390911121384601 | 2003-02-16 19:55 | 2003-02-17 03:25 | 2003-02-16 23:40 | 2003-02-16 | 20:00 | Azinphos methyl | None Detected | 0.007 | 0.05 | GC/MSD | 03CRWQCB63 |  | CDFA |  | 7.0498 |  |  | 7.75 | 607 | n/a | pH, EC taken at 10:30 2/17/03
Wadsworth Canal @ SBR. | 390911121384601 | 2003-02-16 19:55 | 2003-02-17 03:25 | 2003-02-16 23:40 | 2003-02-16 | 20:00 | l-Cyhalothrin | None Detected | 0.03 | 0.1 | GC/MSD | 03CRWQCB63 |  | CDFA |  | 7.0498 |  |  | 7.75 | 607 | n/a | pH, EC taken at 10:30 2/17/03
Wadsworth Canal @ SBR. | 390911121384601 | 2003-02-16 19:55 | 2003-02-17 03:25 | 2003-02-16 23:40 | 2003-02-16 | 20:00 | Cyfluthrins | None Detected | 0.07 | 0.2 | GC/MSD | 03CRWQCB63 |  | CDFA |  | 7.0498 |  |  | 7.75 | 607 | n/a | pH, EC taken at 10:30 2/17/03
Wadsworth Canal @ SBR. | 390911121384601 | 2003-02-16 19:55 | 2003-02-17 03:25 | 2003-02-16 23:40 | 2003-02-16 | 20:00 | Cypermethrins | None Detected | 0.07 | 0.2 | GC/MSD | 03CRWQCB63 |  | CDFA |  | 7.0498 |  |  | 7.75 | 607 | n/a | pH, EC taken at 10:30 2/17/03
Wadsworth Canal @ SBR. | 390911121384601 | 2003-02-16 19:55 | 2003-02-17 03:25 | 2003-02-16 23:40 | 2003-02-16 | 20:00 | Esfenvalerate | None Detected | 0.007 | 0.05 | GC/MSD | 03CRWQCB63 |  | CDFA |  | 7.0498 |  |  | 7.75 | 607 | n/a | pH, EC taken at 10:30 2/17/03
Wadsworth Canal @ SBR. | 390911121384601 | 2003-02-17 03:55 | 2003-02-17 11:25 | 2003-02-17 07:40 | 2003-02-17 | 4:00 | EPTC (Eptam) | None Detected | 0.02 | 0.05 | GC/MSD | 03CRWQCB73 |  | CDFA |  | 5.4354 |  |  | 7.85 | 699 | n/a | pH, EC taken at 10:30 2/18/03
Wadsworth Canal @ SBR. | 390911121384601 | 2003-02-17 03:55 | 2003-02-17 11:25 | 2003-02-17 07:40 | 2003-02-17 | 4:00 | Simazine | 0.24 | 0.005 | 0.2 | GC/MSD | 03CRWQCB73 |  | CDFA |  | 5.4354 |  |  | 7.85 | 699 | n/a | pH, EC taken at 10:30 2/18/03
Wadsworth Canal @ SBR. | 390911121384601 | 2003-02-17 03:55 | 2003-02-17 11:25 | 2003-02-17 07:40 | 2003-02-17 | 4:00 | Diazinon | 0.35 | 0.007 | 0.02 | GC/MSD | 03CRWQCB73 |  | CDFA |  | 5.4354 |  |  | 7.85 | 699 | n/a | pH, EC taken at 10:30 2/18/03
Wadsworth Canal @ SBR. | 390911121384601 | 2003-02-17 03:55 | 2003-02-17 11:25 | 2003-02-17 07:40 | 2003-02-17 | 4:00 | Disulfoton | None Detected | 0.007 | 0.02 | GC/MSD | 03CRWQCB73 |  | CDFA |  | 5.4354 |  |  | 7.85 | 699 | n/a | pH, EC taken at 10:30 2/18/03
Wadsworth Canal @ SBR. | 390911121384601 | 2003-02-17 03:55 | 2003-02-17 11:25 | 2003-02-17 07:40 | 2003-02-17 | 4:00 | Carbaryl | None Detected | 0.007 | 0.02 | GC/MSD | 03CRWQCB73 |  | CDFA |  | 5.4354 |  |  | 7.85 | 699 | n/a | pH, EC taken at 10:30 2/18/03
Wadsworth Canal @ SBR. | 390911121384601 | 2003-02-17 03:55 | 2003-02-17 11:25 | 2003-02-17 07:40 | 2003-02-17 | 4:00 | Metolachlor | None Detected | 0.007 | 0.02 | GC/MSD | 03CRWQCB73 |  | CDFA |  | 5.4354 |  |  | 7.85 | 699 | n/a | pH, EC taken at 10:30 2/18/03
Wadsworth Canal @ SBR. | 390911121384601 | 2003-02-17 03:55 | 2003-02-17 11:25 | 2003-02-17 07:40 | 2003-02-17 | 4:00 | Chlorpyrifos | 0.03 | 0.004 | 0.01 | GC/MSD | 03CRWQCB73 |  | CDFA |  | 5.4354 |  |  | 7.85 | 699 | n/a | pH, EC taken at 10:30 2/18/03
Wadsworth Canal @ SBR. | 390911121384601 | 2003-02-17 03:55 | 2003-02-17 11:25 | 2003-02-17 07:40 | 2003-02-17 | 4:00 | Cyanazine | None Detected | 0.007 | 0.05 | GC/MSD | 03CRWQCB73 |  | CDFA |  | 5.4354 |  |  | 7.85 | 699 | n/a | pH, EC taken at 10:30 2/18/03
Wadsworth Canal @ SBR. | 390911121384601 | 2003-02-17 03:55 | 2003-02-17 11:25 | 2003-02-17 07:40 | 2003-02-17 | 4:00 | Dacthal (DCPA) | None Detected | 0.007 | 0.05 | GC/MSD | 03CRWQCB73 |  | CDFA |  | 5.4354 |  |  | 7.85 | 699 | n/a | pH, EC taken at 10:30 2/18/03
Wadsworth Canal @ SBR. | 390911121384601 | 2003-02-17 03:55 | 2003-02-17 11:25 | 2003-02-17 07:40 | 2003-02-17 | 4:00 | Methidathion | BQL ( 0.016 J ) | 0.01 | 0.03 | GC/MSD | 03CRWQCB73 |  | CDFA |  | 5.4354 |  |  | 7.85 | 699 | n/a | pH, EC taken at 10:30 2/18/03
Wadsworth Canal @ SBR. | 390911121384601 | 2003-02-17 03:55 | 2003-02-17 11:25 | 2003-02-17 07:40 | 2003-02-17 | 4:00 | Propargite | None Detected | 0.15 | 0.5 | GC/MSD | 03CRWQCB73 |  | CDFA |  | 5.4354 |  |  | 7.85 | 699 | n/a | pH, EC taken at 10:30 2/18/03
Wadsworth Canal @ SBR. | 390911121384601 | 2003-02-17 03:55 | 2003-02-17 11:25 | 2003-02-17 07:40 | 2003-02-17 | 4:00 | Bifenthrin | None Detected | 0.007 | 0.05 | GC/MSD | 03CRWQCB73 |  | CDFA |  | 5.4354 |  |  | 7.85 | 699 | n/a | pH, EC taken at 10:30 2/18/03
Wadsworth Canal @ SBR. | 390911121384601 | 2003-02-17 03:55 | 2003-02-17 11:25 | 2003-02-17 07:40 | 2003-02-17 | 4:00 | Azinphos methyl | None Detected | 0.007 | 0.05 | GC/MSD | 03CRWQCB73 |  | CDFA |  | 5.4354 |  |  | 7.85 | 699 | n/a | pH, EC taken at 10:30 2/18/03
Wadsworth Canal @ SBR. | 390911121384601 | 2003-02-17 03:55 | 2003-02-17 11:25 | 2003-02-17 07:40 | 2003-02-17 | 4:00 | l-Cyhalothrin | None Detected | 0.03 | 0.1 | GC/MSD | 03CRWQCB73 |  | CDFA |  | 5.4354 |  |  | 7.85 | 699 | n/a | pH, EC taken at 10:30 2/18/03
Wadsworth Canal @ SBR. | 390911121384601 | 2003-02-17 03:55 | 2003-02-17 11:25 | 2003-02-17 07:40 | 2003-02-17 | 4:00 | Cyfluthrins | None Detected | 0.07 | 0.2 | GC/MSD | 03CRWQCB73 |  | CDFA |  | 5.4354 |  |  | 7.85 | 699 | n/a | pH, EC taken at 10:30 2/18/03
Wadsworth Canal @ SBR. | 390911121384601 | 2003-02-17 03:55 | 2003-02-17 11:25 | 2003-02-17 07:40 | 2003-02-17 | 4:00 | Cypermethrins | None Detected | 0.07 | 0.2 | GC/MSD | 03CRWQCB73 |  | CDFA |  | 5.4354 |  |  | 7.85 | 699 | n/a | pH, EC taken at 10:30 2/18/03
Wadsworth Canal @ SBR. | 390911121384601 | 2003-02-17 03:55 | 2003-02-17 11:25 | 2003-02-17 07:40 | 2003-02-17 | 4:00 | Esfenvalerate | None Detected | 0.007 | 0.05 | GC/MSD | 03CRWQCB73 |  | CDFA |  | 5.4354 |  |  | 7.85 | 699 | n/a | pH, EC taken at 10:30 2/18/03
Wadsworth Canal @ SBR. | 390911121384601 | 2003-02-17 11:55 | 2003-02-17 19:25 | 2003-02-17 15:40 | 2003-02-17 | 12:00 | EPTC (Eptam) | None Detected | 0.02 | 0.05 | GC/MSD | 03CRWQCB73 |  | CDFA |  | 4.7739 |  |  | 7.91 | 755 | n/a | pH, EC taken at 10:30 2/18/03
Wadsworth Canal @ SBR. | 390911121384601 | 2003-02-17 11:55 | 2003-02-17 19:25 | 2003-02-17 15:40 | 2003-02-17 | 12:00 | Simazine | BQL ( 0.15 J ) | 0.005 | 0.2 | GC/MSD | 03CRWQCB73 |  | CDFA |  | 4.7739 |  |  | 7.91 | 755 | n/a | pH, EC taken at 10:30 2/18/03
Wadsworth Canal @ SBR. | 390911121384601 | 2003-02-17 11:55 | 2003-02-17 19:25 | 2003-02-17 15:40 | 2003-02-17 | 12:00 | Diazinon | 0.32 | 0.007 | 0.02 | GC/MSD | 03CRWQCB73 |  | CDFA |  | 4.7739 |  |  | 7.91 | 755 | n/a | pH, EC taken at 10:30 2/18/03
Wadsworth Canal @ SBR. | 390911121384601 | 2003-02-17 11:55 | 2003-02-17 19:25 | 2003-02-17 15:40 | 2003-02-17 | 12:00 | Disulfoton | None Detected | 0.007 | 0.02 | GC/MSD | 03CRWQCB73 |  | CDFA |  | 4.7739 |  |  | 7.91 | 755 | n/a | pH, EC taken at 10:30 2/18/03
Wadsworth Canal @ SBR. | 390911121384601 | 2003-02-17 11:55 | 2003-02-17 19:25 | 2003-02-17 15:40 | 2003-02-17 | 12:00 | Carbaryl | None Detected | 0.007 | 0.02 | GC/MSD | 03CRWQCB73 |  | CDFA |  | 4.7739 |  |  | 7.91 | 755 | n/a | pH, EC taken at 10:30 2/18/03
Wadsworth Canal @ SBR. | 390911121384601 | 2003-02-17 11:55 | 2003-02-17 19:25 | 2003-02-17 15:40 | 2003-02-17 | 12:00 | Metolachlor | None Detected | 0.007 | 0.02 | GC/MSD | 03CRWQCB73 |  | CDFA |  | 4.7739 |  |  | 7.91 | 755 | n/a | pH, EC taken at 10:30 2/18/03
Wadsworth Canal @ SBR. | 390911121384601 | 2003-02-17 11:55 | 2003-02-17 19:25 | 2003-02-17 15:40 | 2003-02-17 | 12:00 | Chlorpyrifos | 0.022 | 0.004 | 0.01 | GC/MSD | 03CRWQCB73 |  | CDFA |  | 4.7739 |  |  | 7.91 | 755 | n/a | pH, EC taken at 10:30 2/18/03
Wadsworth Canal @ SBR. | 390911121384601 | 2003-02-17 11:55 | 2003-02-17 19:25 | 2003-02-17 15:40 | 2003-02-17 | 12:00 | Cyanazine | None Detected | 0.007 | 0.05 | GC/MSD | 03CRWQCB73 |  | CDFA |  | 4.7739 |  |  | 7.91 | 755 | n/a | pH, EC taken at 10:30 2/18/03
Wadsworth Canal @ SBR. | 390911121384601 | 2003-02-17 11:55 | 2003-02-17 19:25 | 2003-02-17 15:40 | 2003-02-17 | 12:00 | Dacthal (DCPA) | None Detected | 0.007 | 0.05 | GC/MSD | 03CRWQCB73 |  | CDFA |  | 4.7739 |  |  | 7.91 | 755 | n/a | pH, EC taken at 10:30 2/18/03
Wadsworth Canal @ SBR. | 390911121384601 | 2003-02-17 11:55 | 2003-02-17 19:25 | 2003-02-17 15:40 | 2003-02-17 | 12:00 | Methidathion | None Detected | 0.01 | 0.03 | GC/MSD | 03CRWQCB73 |  | CDFA |  | 4.7739 |  |  | 7.91 | 755 | n/a | pH, EC taken at 10:30 2/18/03
Wadsworth Canal @ SBR. | 390911121384601 | 2003-02-17 11:55 | 2003-02-17 19:25 | 2003-02-17 15:40 | 2003-02-17 | 12:00 | Propargite | None Detected | 0.15 | 0.5 | GC/MSD | 03CRWQCB73 |  | CDFA |  | 4.7739 |  |  | 7.91 | 755 | n/a | pH, EC taken at 10:30 2/18/03
Wadsworth Canal @ SBR. | 390911121384601 | 2003-02-17 11:55 | 2003-02-17 19:25 | 2003-02-17 15:40 | 2003-02-17 | 12:00 | Bifenthrin | None Detected | 0.007 | 0.05 | GC/MSD | 03CRWQCB73 |  | CDFA |  | 4.7739 |  |  | 7.91 | 755 | n/a | pH, EC taken at 10:30 2/18/03
Wadsworth Canal @ SBR. | 390911121384601 | 2003-02-17 11:55 | 2003-02-17 19:25 | 2003-02-17 15:40 | 2003-02-17 | 12:00 | Azinphos methyl | None Detected | 0.007 | 0.05 | GC/MSD | 03CRWQCB73 |  | CDFA |  | 4.7739 |  |  | 7.91 | 755 | n/a | pH, EC taken at 10:30 2/18/03
Wadsworth Canal @ SBR. | 390911121384601 | 2003-02-17 11:55 | 2003-02-17 19:25 | 2003-02-17 15:40 | 2003-02-17 | 12:00 | l-Cyhalothrin | None Detected | 0.03 | 0.1 | GC/MSD | 03CRWQCB73 |  | CDFA |  | 4.7739 |  |  | 7.91 | 755 | n/a | pH, EC taken at 10:30 2/18/03
Wadsworth Canal @ SBR. | 390911121384601 | 2003-02-17 11:55 | 2003-02-17 19:25 | 2003-02-17 15:40 | 2003-02-17 | 12:00 | Cyfluthrins | None Detected | 0.07 | 0.2 | GC/MSD | 03CRWQCB73 |  | CDFA |  | 4.7739 |  |  | 7.91 | 755 | n/a | pH, EC taken at 10:30 2/18/03
Wadsworth Canal @ SBR. | 390911121384601 | 2003-02-17 11:55 | 2003-02-17 19:25 | 2003-02-17 15:40 | 2003-02-17 | 12:00 | Cypermethrins | None Detected | 0.07 | 0.2 | GC/MSD | 03CRWQCB73 |  | CDFA |  | 4.7739 |  |  | 7.91 | 755 | n/a | pH, EC taken at 10:30 2/18/03
Wadsworth Canal @ SBR. | 390911121384601 | 2003-02-17 11:55 | 2003-02-17 19:25 | 2003-02-17 15:40 | 2003-02-17 | 12:00 | Esfenvalerate | None Detected | 0.007 | 0.05 | GC/MSD | 03CRWQCB73 |  | CDFA |  | 4.7739 |  |  | 7.91 | 755 | n/a | pH, EC taken at 10:30 2/18/03
Wadsworth Canal @ SBR. | 390911121384601 | 2003-02-17 19:55 | 2003-02-18 03:25 | 2003-02-17 23:40 | 2003-02-17 | 20:00 | EPTC (Eptam) | None Detected | 0.02 | 0.05 | GC/MSD | 03CRWQCB73 |  | CDFA |  | 4.376 |  |  | 7.87 | 808 | n/a | pH, EC taken at 10:30 2/18/03
Wadsworth Canal @ SBR. | 390911121384601 | 2003-02-17 19:55 | 2003-02-18 03:25 | 2003-02-17 23:40 | 2003-02-17 | 20:00 | Simazine | BQL ( 0.14 J ) | 0.005 | 0.2 | GC/MSD | 03CRWQCB73 |  | CDFA |  | 4.376 |  |  | 7.87 | 808 | n/a | pH, EC taken at 10:30 2/18/03
Wadsworth Canal @ SBR. | 390911121384601 | 2003-02-17 19:55 | 2003-02-18 03:25 | 2003-02-17 23:40 | 2003-02-17 | 20:00 | Diazinon | 0.29 | 0.007 | 0.02 | GC/MSD | 03CRWQCB73 |  | CDFA |  | 4.376 |  |  | 7.87 | 808 | n/a | pH, EC taken at 10:30 2/18/03
Wadsworth Canal @ SBR. | 390911121384601 | 2003-02-17 19:55 | 2003-02-18 03:25 | 2003-02-17 23:40 | 2003-02-17 | 20:00 | Disulfoton | None Detected | 0.007 | 0.02 | GC/MSD | 03CRWQCB73 |  | CDFA |  | 4.376 |  |  | 7.87 | 808 | n/a | pH, EC taken at 10:30 2/18/03
Wadsworth Canal @ SBR. | 390911121384601 | 2003-02-17 19:55 | 2003-02-18 03:25 | 2003-02-17 23:40 | 2003-02-17 | 20:00 | Carbaryl | None Detected | 0.007 | 0.02 | GC/MSD | 03CRWQCB73 |  | CDFA |  | 4.376 |  |  | 7.87 | 808 | n/a | pH, EC taken at 10:30 2/18/03
Wadsworth Canal @ SBR. | 390911121384601 | 2003-02-17 19:55 | 2003-02-18 03:25 | 2003-02-17 23:40 | 2003-02-17 | 20:00 | Metolachlor | None Detected | 0.007 | 0.02 | GC/MSD | 03CRWQCB73 |  | CDFA |  | 4.376 |  |  | 7.87 | 808 | n/a | pH, EC taken at 10:30 2/18/03
Wadsworth Canal @ SBR. | 390911121384601 | 2003-02-17 19:55 | 2003-02-18 03:25 | 2003-02-17 23:40 | 2003-02-17 | 20:00 | Chlorpyrifos | 0.017 | 0.004 | 0.01 | GC/MSD | 03CRWQCB73 |  | CDFA |  | 4.376 |  |  | 7.87 | 808 | n/a | pH, EC taken at 10:30 2/18/03
Wadsworth Canal @ SBR. | 390911121384601 | 2003-02-17 19:55 | 2003-02-18 03:25 | 2003-02-17 23:40 | 2003-02-17 | 20:00 | Cyanazine | None Detected | 0.007 | 0.05 | GC/MSD | 03CRWQCB73 |  | CDFA |  | 4.376 |  |  | 7.87 | 808 | n/a | pH, EC taken at 10:30 2/18/03
Wadsworth Canal @ SBR. | 390911121384601 | 2003-02-17 19:55 | 2003-02-18 03:25 | 2003-02-17 23:40 | 2003-02-17 | 20:00 | Dacthal (DCPA) | None Detected | 0.007 | 0.05 | GC/MSD | 03CRWQCB73 |  | CDFA |  | 4.376 |  |  | 7.87 | 808 | n/a | pH, EC taken at 10:30 2/18/03
Wadsworth Canal @ SBR. | 390911121384601 | 2003-02-17 19:55 | 2003-02-18 03:25 | 2003-02-17 23:40 | 2003-02-17 | 20:00 | Methidathion | None Detected | 0.01 | 0.03 | GC/MSD | 03CRWQCB73 |  | CDFA |  | 4.376 |  |  | 7.87 | 808 | n/a | pH, EC taken at 10:30 2/18/03
Wadsworth Canal @ SBR. | 390911121384601 | 2003-02-17 19:55 | 2003-02-18 03:25 | 2003-02-17 23:40 | 2003-02-17 | 20:00 | Propargite | None Detected | 0.15 | 0.5 | GC/MSD | 03CRWQCB73 |  | CDFA |  | 4.376 |  |  | 7.87 | 808 | n/a | pH, EC taken at 10:30 2/18/03
Wadsworth Canal @ SBR. | 390911121384601 | 2003-02-17 19:55 | 2003-02-18 03:25 | 2003-02-17 23:40 | 2003-02-17 | 20:00 | Bifenthrin | None Detected | 0.007 | 0.05 | GC/MSD | 03CRWQCB73 |  | CDFA |  | 4.376 |  |  | 7.87 | 808 | n/a | pH, EC taken at 10:30 2/18/03
Wadsworth Canal @ SBR. | 390911121384601 | 2003-02-17 19:55 | 2003-02-18 03:25 | 2003-02-17 23:40 | 2003-02-17 | 20:00 | Azinphos methyl | None Detected | 0.007 | 0.05 | GC/MSD | 03CRWQCB73 |  | CDFA |  | 4.376 |  |  | 7.87 | 808 | n/a | pH, EC taken at 10:30 2/18/03
Wadsworth Canal @ SBR. | 390911121384601 | 2003-02-17 19:55 | 2003-02-18 03:25 | 2003-02-17 23:40 | 2003-02-17 | 20:00 | l-Cyhalothrin | None Detected | 0.03 | 0.1 | GC/MSD | 03CRWQCB73 |  | CDFA |  | 4.376 |  |  | 7.87 | 808 | n/a | pH, EC taken at 10:30 2/18/03
Wadsworth Canal @ SBR. | 390911121384601 | 2003-02-17 19:55 | 2003-02-18 03:25 | 2003-02-17 23:40 | 2003-02-17 | 20:00 | Cyfluthrins | None Detected | 0.07 | 0.2 | GC/MSD | 03CRWQCB73 |  | CDFA |  | 4.376 |  |  | 7.87 | 808 | n/a | pH, EC taken at 10:30 2/18/03
Wadsworth Canal @ SBR. | 390911121384601 | 2003-02-17 19:55 | 2003-02-18 03:25 | 2003-02-17 23:40 | 2003-02-17 | 20:00 | Cypermethrins | None Detected | 0.07 | 0.2 | GC/MSD | 03CRWQCB73 |  | CDFA |  | 4.376 |  |  | 7.87 | 808 | n/a | pH, EC taken at 10:30 2/18/03
Wadsworth Canal @ SBR. | 390911121384601 | 2003-02-17 19:55 | 2003-02-18 03:25 | 2003-02-17 23:40 | 2003-02-17 | 20:00 | Esfenvalerate | None Detected | 0.007 | 0.05 | GC/MSD | 03CRWQCB73 |  | CDFA |  | 4.376 |  |  | 7.87 | 808 | n/a | pH, EC taken at 10:30 2/18/03
Wadsworth Canal @ SBR. | 390911121384601 | 2003-02-18 03:55 | 2003-02-18 11:25 | 2003-02-18 07:40 | 2003-02-18 | 4:00 | EPTC (Eptam) | None Detected | 0.02 | 0.05 | GC/MSD | 03CRWQCB84 |  | CDFA |  | 4.0273 |  |  | 8.02 | 863 | n/a | pH, EC taken at 9:55 02/19/03
Wadsworth Canal @ SBR. | 390911121384601 | 2003-02-18 03:55 | 2003-02-18 11:25 | 2003-02-18 07:40 | 2003-02-18 | 4:00 | Simazine | BQL ( 0.16 J ) | 0.005 | 0.2 | GC/MSD | 03CRWQCB84 |  | CDFA |  | 4.0273 |  |  | 8.02 | 863 | n/a | pH, EC taken at 9:55 02/19/03
Wadsworth Canal @ SBR. | 390911121384601 | 2003-02-18 03:55 | 2003-02-18 11:25 | 2003-02-18 07:40 | 2003-02-18 | 4:00 | Diazinon | 0.11 | 0.007 | 0.02 | GC/MSD | 03CRWQCB84 |  | CDFA |  | 4.0273 |  |  | 8.02 | 863 | n/a | pH, EC taken at 9:55 02/19/03
Wadsworth Canal @ SBR. | 390911121384601 | 2003-02-18 03:55 | 2003-02-18 11:25 | 2003-02-18 07:40 | 2003-02-18 | 4:00 | Disulfoton | None Detected | 0.007 | 0.02 | GC/MSD | 03CRWQCB84 |  | CDFA |  | 4.0273 |  |  | 8.02 | 863 | n/a | pH, EC taken at 9:55 02/19/03
Wadsworth Canal @ SBR. | 390911121384601 | 2003-02-18 03:55 | 2003-02-18 11:25 | 2003-02-18 07:40 | 2003-02-18 | 4:00 | Carbaryl | None Detected | 0.007 | 0.02 | GC/MSD | 03CRWQCB84 |  | CDFA |  | 4.0273 |  |  | 8.02 | 863 | n/a | pH, EC taken at 9:55 02/19/03
Wadsworth Canal @ SBR. | 390911121384601 | 2003-02-18 03:55 | 2003-02-18 11:25 | 2003-02-18 07:40 | 2003-02-18 | 4:00 | Metolachlor | None Detected | 0.007 | 0.02 | GC/MSD | 03CRWQCB84 |  | CDFA |  | 4.0273 |  |  | 8.02 | 863 | n/a | pH, EC taken at 9:55 02/19/03
Wadsworth Canal @ SBR. | 390911121384601 | 2003-02-18 03:55 | 2003-02-18 11:25 | 2003-02-18 07:40 | 2003-02-18 | 4:00 | Chlorpyrifos | BQL ( 0.009 J ) | 0.004 | 0.01 | GC/MSD | 03CRWQCB84 |  | CDFA |  | 4.0273 |  |  | 8.02 | 863 | n/a | pH, EC taken at 9:55 02/19/03
Wadsworth Canal @ SBR. | 390911121384601 | 2003-02-18 03:55 | 2003-02-18 11:25 | 2003-02-18 07:40 | 2003-02-18 | 4:00 | Cyanazine | None Detected | 0.007 | 0.05 | GC/MSD | 03CRWQCB84 |  | CDFA |  | 4.0273 |  |  | 8.02 | 863 | n/a | pH, EC taken at 9:55 02/19/03
Wadsworth Canal @ SBR. | 390911121384601 | 2003-02-18 03:55 | 2003-02-18 11:25 | 2003-02-18 07:40 | 2003-02-18 | 4:00 | Dacthal (DCPA) | None Detected | 0.007 | 0.05 | GC/MSD | 03CRWQCB84 |  | CDFA |  | 4.0273 |  |  | 8.02 | 863 | n/a | pH, EC taken at 9:55 02/19/03
Wadsworth Canal @ SBR. | 390911121384601 | 2003-02-18 03:55 | 2003-02-18 11:25 | 2003-02-18 07:40 | 2003-02-18 | 4:00 | Methidathion | None Detected | 0.01 | 0.03 | GC/MSD | 03CRWQCB84 |  | CDFA |  | 4.0273 |  |  | 8.02 | 863 | n/a | pH, EC taken at 9:55 02/19/03
Wadsworth Canal @ SBR. | 390911121384601 | 2003-02-18 03:55 | 2003-02-18 11:25 | 2003-02-18 07:40 | 2003-02-18 | 4:00 | Propargite | None Detected | 0.15 | 0.5 | GC/MSD | 03CRWQCB84 |  | CDFA |  | 4.0273 |  |  | 8.02 | 863 | n/a | pH, EC taken at 9:55 02/19/03
Wadsworth Canal @ SBR. | 390911121384601 | 2003-02-18 03:55 | 2003-02-18 11:25 | 2003-02-18 07:40 | 2003-02-18 | 4:00 | Bifenthrin | None Detected | 0.007 | 0.05 | GC/MSD | 03CRWQCB84 |  | CDFA |  | 4.0273 |  |  | 8.02 | 863 | n/a | pH, EC taken at 9:55 02/19/03
Wadsworth Canal @ SBR. | 390911121384601 | 2003-02-18 03:55 | 2003-02-18 11:25 | 2003-02-18 07:40 | 2003-02-18 | 4:00 | Azinphos methyl | None Detected | 0.007 | 0.05 | GC/MSD | 03CRWQCB84 |  | CDFA |  | 4.0273 |  |  | 8.02 | 863 | n/a | pH, EC taken at 9:55 02/19/03
Wadsworth Canal @ SBR. | 390911121384601 | 2003-02-18 03:55 | 2003-02-18 11:25 | 2003-02-18 07:40 | 2003-02-18 | 4:00 | l-Cyhalothrin | None Detected | 0.03 | 0.1 | GC/MSD | 03CRWQCB84 |  | CDFA |  | 4.0273 |  |  | 8.02 | 863 | n/a | pH, EC taken at 9:55 02/19/03
Wadsworth Canal @ SBR. | 390911121384601 | 2003-02-18 03:55 | 2003-02-18 11:25 | 2003-02-18 07:40 | 2003-02-18 | 4:00 | Cyfluthrins | None Detected | 0.07 | 0.2 | GC/MSD | 03CRWQCB84 |  | CDFA |  | 4.0273 |  |  | 8.02 | 863 | n/a | pH, EC taken at 9:55 02/19/03
Wadsworth Canal @ SBR. | 390911121384601 | 2003-02-18 03:55 | 2003-02-18 11:25 | 2003-02-18 07:40 | 2003-02-18 | 4:00 | Cypermethrins | None Detected | 0.07 | 0.2 | GC/MSD | 03CRWQCB84 |  | CDFA |  | 4.0273 |  |  | 8.02 | 863 | n/a | pH, EC taken at 9:55 02/19/03
Wadsworth Canal @ SBR. | 390911121384601 | 2003-02-18 03:55 | 2003-02-18 11:25 | 2003-02-18 07:40 | 2003-02-18 | 4:00 | Esfenvalerate | None Detected | 0.007 | 0.05 | GC/MSD | 03CRWQCB84 |  | CDFA |  | 4.0273 |  |  | 8.02 | 863 | n/a | pH, EC taken at 9:55 02/19/03
Wadsworth Canal @ SBR. | 390911121384601 | 2003-02-18 11:55 | 2003-02-18 19:25 | 2003-02-18 15:40 | 2003-02-18 | 12:00 | EPTC (Eptam) | None Detected | 0.02 | 0.05 | GC/MSD | 03CRWQCB84 |  | CDFA |  | 3.8633 |  |  | 8.08 | 906 | n/a | pH, EC taken at 9:55 02/19/03
Wadsworth Canal @ SBR. | 390911121384601 | 2003-02-18 11:55 | 2003-02-18 19:25 | 2003-02-18 15:40 | 2003-02-18 | 12:00 | Simazine | BQL ( 0.19 J ) | 0.005 | 0.2 | GC/MSD | 03CRWQCB84 |  | CDFA |  | 3.8633 |  |  | 8.08 | 906 | n/a | pH, EC taken at 9:55 02/19/03
Wadsworth Canal @ SBR. | 390911121384601 | 2003-02-18 11:55 | 2003-02-18 19:25 | 2003-02-18 15:40 | 2003-02-18 | 12:00 | Diazinon | 0.1 | 0.007 | 0.02 | GC/MSD | 03CRWQCB84 |  | CDFA |  | 3.8633 |  |  | 8.08 | 906 | n/a | pH, EC taken at 9:55 02/19/03
Wadsworth Canal @ SBR. | 390911121384601 | 2003-02-18 11:55 | 2003-02-18 19:25 | 2003-02-18 15:40 | 2003-02-18 | 12:00 | Disulfoton | None Detected | 0.007 | 0.02 | GC/MSD | 03CRWQCB84 |  | CDFA |  | 3.8633 |  |  | 8.08 | 906 | n/a | pH, EC taken at 9:55 02/19/03
Wadsworth Canal @ SBR. | 390911121384601 | 2003-02-18 11:55 | 2003-02-18 19:25 | 2003-02-18 15:40 | 2003-02-18 | 12:00 | Carbaryl | None Detected | 0.007 | 0.02 | GC/MSD | 03CRWQCB84 |  | CDFA |  | 3.8633 |  |  | 8.08 | 906 | n/a | pH, EC taken at 9:55 02/19/03
Wadsworth Canal @ SBR. | 390911121384601 | 2003-02-18 11:55 | 2003-02-18 19:25 | 2003-02-18 15:40 | 2003-02-18 | 12:00 | Metolachlor | None Detected | 0.007 | 0.02 | GC/MSD | 03CRWQCB84 |  | CDFA |  | 3.8633 |  |  | 8.08 | 906 | n/a | pH, EC taken at 9:55 02/19/03
Wadsworth Canal @ SBR. | 390911121384601 | 2003-02-18 11:55 | 2003-02-18 19:25 | 2003-02-18 15:40 | 2003-02-18 | 12:00 | Chlorpyrifos | 0.014 | 0.004 | 0.01 | GC/MSD | 03CRWQCB84 |  | CDFA |  | 3.8633 |  |  | 8.08 | 906 | n/a | pH, EC taken at 9:55 02/19/03
Wadsworth Canal @ SBR. | 390911121384601 | 2003-02-18 11:55 | 2003-02-18 19:25 | 2003-02-18 15:40 | 2003-02-18 | 12:00 | Cyanazine | None Detected | 0.007 | 0.05 | GC/MSD | 03CRWQCB84 |  | CDFA |  | 3.8633 |  |  | 8.08 | 906 | n/a | pH, EC taken at 9:55 02/19/03
Wadsworth Canal @ SBR. | 390911121384601 | 2003-02-18 11:55 | 2003-02-18 19:25 | 2003-02-18 15:40 | 2003-02-18 | 12:00 | Dacthal (DCPA) | None Detected | 0.007 | 0.05 | GC/MSD | 03CRWQCB84 |  | CDFA |  | 3.8633 |  |  | 8.08 | 906 | n/a | pH, EC taken at 9:55 02/19/03
Wadsworth Canal @ SBR. | 390911121384601 | 2003-02-18 11:55 | 2003-02-18 19:25 | 2003-02-18 15:40 | 2003-02-18 | 12:00 | Methidathion | None Detected | 0.01 | 0.03 | GC/MSD | 03CRWQCB84 |  | CDFA |  | 3.8633 |  |  | 8.08 | 906 | n/a | pH, EC taken at 9:55 02/19/03
Wadsworth Canal @ SBR. | 390911121384601 | 2003-02-18 11:55 | 2003-02-18 19:25 | 2003-02-18 15:40 | 2003-02-18 | 12:00 | Propargite | None Detected | 0.15 | 0.5 | GC/MSD | 03CRWQCB84 |  | CDFA |  | 3.8633 |  |  | 8.08 | 906 | n/a | pH, EC taken at 9:55 02/19/03
Wadsworth Canal @ SBR. | 390911121384601 | 2003-02-18 11:55 | 2003-02-18 19:25 | 2003-02-18 15:40 | 2003-02-18 | 12:00 | Bifenthrin | None Detected | 0.007 | 0.05 | GC/MSD | 03CRWQCB84 |  | CDFA |  | 3.8633 |  |  | 8.08 | 906 | n/a | pH, EC taken at 9:55 02/19/03
Wadsworth Canal @ SBR. | 390911121384601 | 2003-02-18 11:55 | 2003-02-18 19:25 | 2003-02-18 15:40 | 2003-02-18 | 12:00 | Azinphos methyl | None Detected | 0.007 | 0.05 | GC/MSD | 03CRWQCB84 |  | CDFA |  | 3.8633 |  |  | 8.08 | 906 | n/a | pH, EC taken at 9:55 02/19/03
Wadsworth Canal @ SBR. | 390911121384601 | 2003-02-18 11:55 | 2003-02-18 19:25 | 2003-02-18 15:40 | 2003-02-18 | 12:00 | l-Cyhalothrin | None Detected | 0.03 | 0.1 | GC/MSD | 03CRWQCB84 |  | CDFA |  | 3.8633 |  |  | 8.08 | 906 | n/a | pH, EC taken at 9:55 02/19/03
Wadsworth Canal @ SBR. | 390911121384601 | 2003-02-18 11:55 | 2003-02-18 19:25 | 2003-02-18 15:40 | 2003-02-18 | 12:00 | Cyfluthrins | None Detected | 0.07 | 0.2 | GC/MSD | 03CRWQCB84 |  | CDFA |  | 3.8633 |  |  | 8.08 | 906 | n/a | pH, EC taken at 9:55 02/19/03
Wadsworth Canal @ SBR. | 390911121384601 | 2003-02-18 11:55 | 2003-02-18 19:25 | 2003-02-18 15:40 | 2003-02-18 | 12:00 | Cypermethrins | None Detected | 0.07 | 0.2 | GC/MSD | 03CRWQCB84 |  | CDFA |  | 3.8633 |  |  | 8.08 | 906 | n/a | pH, EC taken at 9:55 02/19/03
Wadsworth Canal @ SBR. | 390911121384601 | 2003-02-18 11:55 | 2003-02-18 19:25 | 2003-02-18 15:40 | 2003-02-18 | 12:00 | Esfenvalerate | None Detected | 0.007 | 0.05 | GC/MSD | 03CRWQCB84 |  | CDFA |  | 3.8633 |  |  | 8.08 | 906 | n/a | pH, EC taken at 9:55 02/19/03
Wadsworth Canal @ SBR. | 390911121384601 | 2003-02-18 19:55 | 2003-02-19 03:25 | 2003-02-18 23:40 | 2003-02-18 | 20:00 | EPTC (Eptam) | None Detected | 0.02 | 0.05 | GC/MSD | 03CRWQCB84 |  | CDFA |  | 3.8349 |  |  | 7.92 | 917 | n/a | pH, EC taken at 9:55 02/19/03
Wadsworth Canal @ SBR. | 390911121384601 | 2003-02-18 19:55 | 2003-02-19 03:25 | 2003-02-18 23:40 | 2003-02-18 | 20:00 | Simazine | BQL ( 0.11 J ) | 0.005 | 0.2 | GC/MSD | 03CRWQCB84 |  | CDFA |  | 3.8349 |  |  | 7.92 | 917 | n/a | pH, EC taken at 9:55 02/19/03
Wadsworth Canal @ SBR. | 390911121384601 | 2003-02-18 19:55 | 2003-02-19 03:25 | 2003-02-18 23:40 | 2003-02-18 | 20:00 | Diazinon | 0.076 | 0.007 | 0.02 | GC/MSD | 03CRWQCB84 |  | CDFA |  | 3.8349 |  |  | 7.92 | 917 | n/a | pH, EC taken at 9:55 02/19/03
Wadsworth Canal @ SBR. | 390911121384601 | 2003-02-18 19:55 | 2003-02-19 03:25 | 2003-02-18 23:40 | 2003-02-18 | 20:00 | Disulfoton | None Detected | 0.007 | 0.02 | GC/MSD | 03CRWQCB84 |  | CDFA |  | 3.8349 |  |  | 7.92 | 917 | n/a | pH, EC taken at 9:55 02/19/03
Wadsworth Canal @ SBR. | 390911121384601 | 2003-02-18 19:55 | 2003-02-19 03:25 | 2003-02-18 23:40 | 2003-02-18 | 20:00 | Carbaryl | None Detected | 0.007 | 0.02 | GC/MSD | 03CRWQCB84 |  | CDFA |  | 3.8349 |  |  | 7.92 | 917 | n/a | pH, EC taken at 9:55 02/19/03
Wadsworth Canal @ SBR. | 390911121384601 | 2003-02-18 19:55 | 2003-02-19 03:25 | 2003-02-18 23:40 | 2003-02-18 | 20:00 | Metolachlor | None Detected | 0.007 | 0.02 | GC/MSD | 03CRWQCB84 |  | CDFA |  | 3.8349 |  |  | 7.92 | 917 | n/a | pH, EC taken at 9:55 02/19/03
Wadsworth Canal @ SBR. | 390911121384601 | 2003-02-18 19:55 | 2003-02-19 03:25 | 2003-02-18 23:40 | 2003-02-18 | 20:00 | Chlorpyrifos | 0.012 | 0.004 | 0.01 | GC/MSD | 03CRWQCB84 |  | CDFA |  | 3.8349 |  |  | 7.92 | 917 | n/a | pH, EC taken at 9:55 02/19/03
Wadsworth Canal @ SBR. | 390911121384601 | 2003-02-18 19:55 | 2003-02-19 03:25 | 2003-02-18 23:40 | 2003-02-18 | 20:00 | Cyanazine | None Detected | 0.007 | 0.05 | GC/MSD | 03CRWQCB84 |  | CDFA |  | 3.8349 |  |  | 7.92 | 917 | n/a | pH, EC taken at 9:55 02/19/03
Wadsworth Canal @ SBR. | 390911121384601 | 2003-02-18 19:55 | 2003-02-19 03:25 | 2003-02-18 23:40 | 2003-02-18 | 20:00 | Dacthal (DCPA) | None Detected | 0.007 | 0.05 | GC/MSD | 03CRWQCB84 |  | CDFA |  | 3.8349 |  |  | 7.92 | 917 | n/a | pH, EC taken at 9:55 02/19/03
Wadsworth Canal @ SBR. | 390911121384601 | 2003-02-18 19:55 | 2003-02-19 03:25 | 2003-02-18 23:40 | 2003-02-18 | 20:00 | Methidathion | None Detected | 0.01 | 0.03 | GC/MSD | 03CRWQCB84 |  | CDFA |  | 3.8349 |  |  | 7.92 | 917 | n/a | pH, EC taken at 9:55 02/19/03
Wadsworth Canal @ SBR. | 390911121384601 | 2003-02-18 19:55 | 2003-02-19 03:25 | 2003-02-18 23:40 | 2003-02-18 | 20:00 | Propargite | None Detected | 0.15 | 0.5 | GC/MSD | 03CRWQCB84 |  | CDFA |  | 3.8349 |  |  | 7.92 | 917 | n/a | pH, EC taken at 9:55 02/19/03
Wadsworth Canal @ SBR. | 390911121384601 | 2003-02-18 19:55 | 2003-02-19 03:25 | 2003-02-18 23:40 | 2003-02-18 | 20:00 | Bifenthrin | None Detected | 0.007 | 0.05 | GC/MSD | 03CRWQCB84 |  | CDFA |  | 3.8349 |  |  | 7.92 | 917 | n/a | pH, EC taken at 9:55 02/19/03
Wadsworth Canal @ SBR. | 390911121384601 | 2003-02-18 19:55 | 2003-02-19 03:25 | 2003-02-18 23:40 | 2003-02-18 | 20:00 | Azinphos methyl | None Detected | 0.007 | 0.05 | GC/MSD | 03CRWQCB84 |  | CDFA |  | 3.8349 |  |  | 7.92 | 917 | n/a | pH, EC taken at 9:55 02/19/03
Wadsworth Canal @ SBR. | 390911121384601 | 2003-02-18 19:55 | 2003-02-19 03:25 | 2003-02-18 23:40 | 2003-02-18 | 20:00 | l-Cyhalothrin | None Detected | 0.03 | 0.1 | GC/MSD | 03CRWQCB84 |  | CDFA |  | 3.8349 |  |  | 7.92 | 917 | n/a | pH, EC taken at 9:55 02/19/03
Wadsworth Canal @ SBR. | 390911121384601 | 2003-02-18 19:55 | 2003-02-19 03:25 | 2003-02-18 23:40 | 2003-02-18 | 20:00 | Cyfluthrins | None Detected | 0.07 | 0.2 | GC/MSD | 03CRWQCB84 |  | CDFA |  | 3.8349 |  |  | 7.92 | 917 | n/a | pH, EC taken at 9:55 02/19/03
Wadsworth Canal @ SBR. | 390911121384601 | 2003-02-18 19:55 | 2003-02-19 03:25 | 2003-02-18 23:40 | 2003-02-18 | 20:00 | Cypermethrins | None Detected | 0.07 | 0.2 | GC/MSD | 03CRWQCB84 |  | CDFA |  | 3.8349 |  |  | 7.92 | 917 | n/a | pH, EC taken at 9:55 02/19/03
Wadsworth Canal @ SBR. | 390911121384601 | 2003-02-18 19:55 | 2003-02-19 03:25 | 2003-02-18 23:40 | 2003-02-18 | 20:00 | Esfenvalerate | None Detected | 0.007 | 0.05 | GC/MSD | 03CRWQCB84 |  | CDFA |  | 3.8349 |  |  | 7.92 | 917 | n/a | pH, EC taken at 9:55 02/19/03
Wadsworth Canal @ SBR. | 390911121384601 | 2003-02-19 03:55 | 2003-02-19 11:25 | 2003-02-19 07:40 | 2003-02-19 | 4:00 | EPTC (Eptam) | None Detected | 0.02 | 0.05 | GC/MSD | 03CRWQCB80 |  | CDFA |  | 3.5732 |  |  | 7.96 | 954 | n/a | pH, EC taken at 10:25 02/20/03
Wadsworth Canal @ SBR. | 390911121384601 | 2003-02-19 03:55 | 2003-02-19 11:25 | 2003-02-19 07:40 | 2003-02-19 | 4:00 | Simazine | BQL ( 0.063 J ) | 0.005 | 0.2 | GC/MSD | 03CRWQCB80 |  | CDFA |  | 3.5732 |  |  | 7.96 | 954 | n/a | pH, EC taken at 10:25 02/20/03
Wadsworth Canal @ SBR. | 390911121384601 | 2003-02-19 03:55 | 2003-02-19 11:25 | 2003-02-19 07:40 | 2003-02-19 | 4:00 | Diazinon | 0.058 | 0.007 | 0.02 | GC/MSD | 03CRWQCB80 |  | CDFA |  | 3.5732 |  |  | 7.96 | 954 | n/a | pH, EC taken at 10:25 02/20/03
Wadsworth Canal @ SBR. | 390911121384601 | 2003-02-19 03:55 | 2003-02-19 11:25 | 2003-02-19 07:40 | 2003-02-19 | 4:00 | Disulfoton | None Detected | 0.007 | 0.02 | GC/MSD | 03CRWQCB80 |  | CDFA |  | 3.5732 |  |  | 7.96 | 954 | n/a | pH, EC taken at 10:25 02/20/03
Wadsworth Canal @ SBR. | 390911121384601 | 2003-02-19 03:55 | 2003-02-19 11:25 | 2003-02-19 07:40 | 2003-02-19 | 4:00 | Carbaryl | None Detected | 0.007 | 0.02 | GC/MSD | 03CRWQCB80 |  | CDFA |  | 3.5732 |  |  | 7.96 | 954 | n/a | pH, EC taken at 10:25 02/20/03
Wadsworth Canal @ SBR. | 390911121384601 | 2003-02-19 03:55 | 2003-02-19 11:25 | 2003-02-19 07:40 | 2003-02-19 | 4:00 | Metolachlor | None Detected | 0.007 | 0.02 | GC/MSD | 03CRWQCB80 |  | CDFA |  | 3.5732 |  |  | 7.96 | 954 | n/a | pH, EC taken at 10:25 02/20/03
Wadsworth Canal @ SBR. | 390911121384601 | 2003-02-19 03:55 | 2003-02-19 11:25 | 2003-02-19 07:40 | 2003-02-19 | 4:00 | Chlorpyrifos | 0.01 | 0.004 | 0.01 | GC/MSD | 03CRWQCB80 |  | CDFA |  | 3.5732 |  |  | 7.96 | 954 | n/a | pH, EC taken at 10:25 02/20/03
Wadsworth Canal @ SBR. | 390911121384601 | 2003-02-19 03:55 | 2003-02-19 11:25 | 2003-02-19 07:40 | 2003-02-19 | 4:00 | Cyanazine | None Detected | 0.007 | 0.05 | GC/MSD | 03CRWQCB80 |  | CDFA |  | 3.5732 |  |  | 7.96 | 954 | n/a | pH, EC taken at 10:25 02/20/03
Wadsworth Canal @ SBR. | 390911121384601 | 2003-02-19 03:55 | 2003-02-19 11:25 | 2003-02-19 07:40 | 2003-02-19 | 4:00 | Dacthal (DCPA) | None Detected | 0.007 | 0.05 | GC/MSD | 03CRWQCB80 |  | CDFA |  | 3.5732 |  |  | 7.96 | 954 | n/a | pH, EC taken at 10:25 02/20/03
Wadsworth Canal @ SBR. | 390911121384601 | 2003-02-19 03:55 | 2003-02-19 11:25 | 2003-02-19 07:40 | 2003-02-19 | 4:00 | Methidathion | None Detected | 0.01 | 0.03 | GC/MSD | 03CRWQCB80 |  | CDFA |  | 3.5732 |  |  | 7.96 | 954 | n/a | pH, EC taken at 10:25 02/20/03
Wadsworth Canal @ SBR. | 390911121384601 | 2003-02-19 03:55 | 2003-02-19 11:25 | 2003-02-19 07:40 | 2003-02-19 | 4:00 | Propargite | None Detected | 0.15 | 0.5 | GC/MSD | 03CRWQCB80 |  | CDFA |  | 3.5732 |  |  | 7.96 | 954 | n/a | pH, EC taken at 10:25 02/20/03
Wadsworth Canal @ SBR. | 390911121384601 | 2003-02-19 03:55 | 2003-02-19 11:25 | 2003-02-19 07:40 | 2003-02-19 | 4:00 | Bifenthrin | None Detected | 0.007 | 0.05 | GC/MSD | 03CRWQCB80 |  | CDFA |  | 3.5732 |  |  | 7.96 | 954 | n/a | pH, EC taken at 10:25 02/20/03
Wadsworth Canal @ SBR. | 390911121384601 | 2003-02-19 03:55 | 2003-02-19 11:25 | 2003-02-19 07:40 | 2003-02-19 | 4:00 | Azinphos methyl | None Detected | 0.007 | 0.05 | GC/MSD | 03CRWQCB80 |  | CDFA |  | 3.5732 |  |  | 7.96 | 954 | n/a | pH, EC taken at 10:25 02/20/03
Wadsworth Canal @ SBR. | 390911121384601 | 2003-02-19 03:55 | 2003-02-19 11:25 | 2003-02-19 07:40 | 2003-02-19 | 4:00 | l-Cyhalothrin | None Detected | 0.03 | 0.1 | GC/MSD | 03CRWQCB80 |  | CDFA |  | 3.5732 |  |  | 7.96 | 954 | n/a | pH, EC taken at 10:25 02/20/03
Wadsworth Canal @ SBR. | 390911121384601 | 2003-02-19 03:55 | 2003-02-19 11:25 | 2003-02-19 07:40 | 2003-02-19 | 4:00 | Cyfluthrins | None Detected | 0.07 | 0.2 | GC/MSD | 03CRWQCB80 |  | CDFA |  | 3.5732 |  |  | 7.96 | 954 | n/a | pH, EC taken at 10:25 02/20/03
Wadsworth Canal @ SBR. | 390911121384601 | 2003-02-19 03:55 | 2003-02-19 11:25 | 2003-02-19 07:40 | 2003-02-19 | 4:00 | Cypermethrins | None Detected | 0.07 | 0.2 | GC/MSD | 03CRWQCB80 |  | CDFA |  | 3.5732 |  |  | 7.96 | 954 | n/a | pH, EC taken at 10:25 02/20/03
Wadsworth Canal @ SBR. | 390911121384601 | 2003-02-19 03:55 | 2003-02-19 11:25 | 2003-02-19 07:40 | 2003-02-19 | 4:00 | Esfenvalerate | None Detected | 0.007 | 0.05 | GC/MSD | 03CRWQCB80 |  | CDFA |  | 3.5732 |  |  | 7.96 | 954 | n/a | pH, EC taken at 10:25 02/20/03
Wadsworth Canal @ SBR. | 390911121384601 | 2003-02-19 11:55 | 2003-02-19 19:25 | 2003-02-19 15:40 | 2003-02-19 | 12:00 | EPTC (Eptam) | None Detected | 0.02 | 0.05 | GC/MSD | 03CRWQCB80 |  | CDFA |  | 3.4698 |  |  | 8.03 | 979 | n/a | pH, EC taken at 10:25 02/20/03
Wadsworth Canal @ SBR. | 390911121384601 | 2003-02-19 11:55 | 2003-02-19 19:25 | 2003-02-19 15:40 | 2003-02-19 | 12:00 | Simazine | BQL ( 0.045 J ) | 0.005 | 0.2 | GC/MSD | 03CRWQCB80 |  | CDFA |  | 3.4698 |  |  | 8.03 | 979 | n/a | pH, EC taken at 10:25 02/20/03
Wadsworth Canal @ SBR. | 390911121384601 | 2003-02-19 11:55 | 2003-02-19 19:25 | 2003-02-19 15:40 | 2003-02-19 | 12:00 | Diazinon | 0.048 | 0.007 | 0.02 | GC/MSD | 03CRWQCB80 |  | CDFA |  | 3.4698 |  |  | 8.03 | 979 | n/a | pH, EC taken at 10:25 02/20/03
Wadsworth Canal @ SBR. | 390911121384601 | 2003-02-19 11:55 | 2003-02-19 19:25 | 2003-02-19 15:40 | 2003-02-19 | 12:00 | Disulfoton | None Detected | 0.007 | 0.02 | GC/MSD | 03CRWQCB80 |  | CDFA |  | 3.4698 |  |  | 8.03 | 979 | n/a | pH, EC taken at 10:25 02/20/03
Wadsworth Canal @ SBR. | 390911121384601 | 2003-02-19 11:55 | 2003-02-19 19:25 | 2003-02-19 15:40 | 2003-02-19 | 12:00 | Carbaryl | None Detected | 0.007 | 0.02 | GC/MSD | 03CRWQCB80 |  | CDFA |  | 3.4698 |  |  | 8.03 | 979 | n/a | pH, EC taken at 10:25 02/20/03
Wadsworth Canal @ SBR. | 390911121384601 | 2003-02-19 11:55 | 2003-02-19 19:25 | 2003-02-19 15:40 | 2003-02-19 | 12:00 | Metolachlor | None Detected | 0.007 | 0.02 | GC/MSD | 03CRWQCB80 |  | CDFA |  | 3.4698 |  |  | 8.03 | 979 | n/a | pH, EC taken at 10:25 02/20/03
Wadsworth Canal @ SBR. | 390911121384601 | 2003-02-19 11:55 | 2003-02-19 19:25 | 2003-02-19 15:40 | 2003-02-19 | 12:00 | Chlorpyrifos | BQL ( 0.009 J ) | 0.004 | 0.01 | GC/MSD | 03CRWQCB80 |  | CDFA |  | 3.4698 |  |  | 8.03 | 979 | n/a | pH, EC taken at 10:25 02/20/03
Wadsworth Canal @ SBR. | 390911121384601 | 2003-02-19 11:55 | 2003-02-19 19:25 | 2003-02-19 15:40 | 2003-02-19 | 12:00 | Cyanazine | None Detected | 0.007 | 0.05 | GC/MSD | 03CRWQCB80 |  | CDFA |  | 3.4698 |  |  | 8.03 | 979 | n/a | pH, EC taken at 10:25 02/20/03
Wadsworth Canal @ SBR. | 390911121384601 | 2003-02-19 11:55 | 2003-02-19 19:25 | 2003-02-19 15:40 | 2003-02-19 | 12:00 | Dacthal (DCPA) | None Detected | 0.007 | 0.05 | GC/MSD | 03CRWQCB80 |  | CDFA |  | 3.4698 |  |  | 8.03 | 979 | n/a | pH, EC taken at 10:25 02/20/03
Wadsworth Canal @ SBR. | 390911121384601 | 2003-02-19 11:55 | 2003-02-19 19:25 | 2003-02-19 15:40 | 2003-02-19 | 12:00 | Methidathion | None Detected | 0.01 | 0.03 | GC/MSD | 03CRWQCB80 |  | CDFA |  | 3.4698 |  |  | 8.03 | 979 | n/a | pH, EC taken at 10:25 02/20/03
Wadsworth Canal @ SBR. | 390911121384601 | 2003-02-19 11:55 | 2003-02-19 19:25 | 2003-02-19 15:40 | 2003-02-19 | 12:00 | Propargite | None Detected | 0.15 | 0.5 | GC/MSD | 03CRWQCB80 |  | CDFA |  | 3.4698 |  |  | 8.03 | 979 | n/a | pH, EC taken at 10:25 02/20/03
Wadsworth Canal @ SBR. | 390911121384601 | 2003-02-19 11:55 | 2003-02-19 19:25 | 2003-02-19 15:40 | 2003-02-19 | 12:00 | Bifenthrin | None Detected | 0.007 | 0.05 | GC/MSD | 03CRWQCB80 |  | CDFA |  | 3.4698 |  |  | 8.03 | 979 | n/a | pH, EC taken at 10:25 02/20/03
Wadsworth Canal @ SBR. | 390911121384601 | 2003-02-19 11:55 | 2003-02-19 19:25 | 2003-02-19 15:40 | 2003-02-19 | 12:00 | Azinphos methyl | None Detected | 0.007 | 0.05 | GC/MSD | 03CRWQCB80 |  | CDFA |  | 3.4698 |  |  | 8.03 | 979 | n/a | pH, EC taken at 10:25 02/20/03
Wadsworth Canal @ SBR. | 390911121384601 | 2003-02-19 11:55 | 2003-02-19 19:25 | 2003-02-19 15:40 | 2003-02-19 | 12:00 | l-Cyhalothrin | None Detected | 0.03 | 0.1 | GC/MSD | 03CRWQCB80 |  | CDFA |  | 3.4698 |  |  | 8.03 | 979 | n/a | pH, EC taken at 10:25 02/20/03
Wadsworth Canal @ SBR. | 390911121384601 | 2003-02-19 11:55 | 2003-02-19 19:25 | 2003-02-19 15:40 | 2003-02-19 | 12:00 | Cyfluthrins | None Detected | 0.07 | 0.2 | GC/MSD | 03CRWQCB80 |  | CDFA |  | 3.4698 |  |  | 8.03 | 979 | n/a | pH, EC taken at 10:25 02/20/03
Wadsworth Canal @ SBR. | 390911121384601 | 2003-02-19 11:55 | 2003-02-19 19:25 | 2003-02-19 15:40 | 2003-02-19 | 12:00 | Cypermethrins | None Detected | 0.07 | 0.2 | GC/MSD | 03CRWQCB80 |  | CDFA |  | 3.4698 |  |  | 8.03 | 979 | n/a | pH, EC taken at 10:25 02/20/03
Wadsworth Canal @ SBR. | 390911121384601 | 2003-02-19 11:55 | 2003-02-19 19:25 | 2003-02-19 15:40 | 2003-02-19 | 12:00 | Esfenvalerate | None Detected | 0.007 | 0.05 | GC/MSD | 03CRWQCB80 |  | CDFA |  | 3.4698 |  |  | 8.03 | 979 | n/a | pH, EC taken at 10:25 02/20/03
Wadsworth Canal @ SBR. | 390911121384601 | 2003-02-19 19:55 | 2003-02-20 03:25 | 2003-02-19 23:40 | 2003-02-19 | 20:00 | EPTC (Eptam) | None Detected | 0.02 | 0.05 | GC/MSD | 03CRWQCB80 |  | CDFA |  | 3.4654 |  |  | 7.97 | 986 | n/a | pH, EC taken at 10:25 02/20/03
Wadsworth Canal @ SBR. | 390911121384601 | 2003-02-19 19:55 | 2003-02-20 03:25 | 2003-02-19 23:40 | 2003-02-19 | 20:00 | Simazine | BQL ( 0.039 J ) | 0.005 | 0.2 | GC/MSD | 03CRWQCB80 |  | CDFA |  | 3.4654 |  |  | 7.97 | 986 | n/a | pH, EC taken at 10:25 02/20/03
Wadsworth Canal @ SBR. | 390911121384601 | 2003-02-19 19:55 | 2003-02-20 03:25 | 2003-02-19 23:40 | 2003-02-19 | 20:00 | Diazinon | 0.044 | 0.007 | 0.02 | GC/MSD | 03CRWQCB80 |  | CDFA |  | 3.4654 |  |  | 7.97 | 986 | n/a | pH, EC taken at 10:25 02/20/03
Wadsworth Canal @ SBR. | 390911121384601 | 2003-02-19 19:55 | 2003-02-20 03:25 | 2003-02-19 23:40 | 2003-02-19 | 20:00 | Disulfoton | None Detected | 0.007 | 0.02 | GC/MSD | 03CRWQCB80 |  | CDFA |  | 3.4654 |  |  | 7.97 | 986 | n/a | pH, EC taken at 10:25 02/20/03
Wadsworth Canal @ SBR. | 390911121384601 | 2003-02-19 19:55 | 2003-02-20 03:25 | 2003-02-19 23:40 | 2003-02-19 | 20:00 | Carbaryl | None Detected | 0.007 | 0.02 | GC/MSD | 03CRWQCB80 |  | CDFA |  | 3.4654 |  |  | 7.97 | 986 | n/a | pH, EC taken at 10:25 02/20/03
Wadsworth Canal @ SBR. | 390911121384601 | 2003-02-19 19:55 | 2003-02-20 03:25 | 2003-02-19 23:40 | 2003-02-19 | 20:00 | Metolachlor | None Detected | 0.007 | 0.02 | GC/MSD | 03CRWQCB80 |  | CDFA |  | 3.4654 |  |  | 7.97 | 986 | n/a | pH, EC taken at 10:25 02/20/03
Wadsworth Canal @ SBR. | 390911121384601 | 2003-02-19 19:55 | 2003-02-20 03:25 | 2003-02-19 23:40 | 2003-02-19 | 20:00 | Chlorpyrifos | BQL ( 0.009 J ) | 0.004 | 0.01 | GC/MSD | 03CRWQCB80 |  | CDFA |  | 3.4654 |  |  | 7.97 | 986 | n/a | pH, EC taken at 10:25 02/20/03
Wadsworth Canal @ SBR. | 390911121384601 | 2003-02-19 19:55 | 2003-02-20 03:25 | 2003-02-19 23:40 | 2003-02-19 | 20:00 | Cyanazine | None Detected | 0.007 | 0.05 | GC/MSD | 03CRWQCB80 |  | CDFA |  | 3.4654 |  |  | 7.97 | 986 | n/a | pH, EC taken at 10:25 02/20/03
Wadsworth Canal @ SBR. | 390911121384601 | 2003-02-19 19:55 | 2003-02-20 03:25 | 2003-02-19 23:40 | 2003-02-19 | 20:00 | Dacthal (DCPA) | None Detected | 0.007 | 0.05 | GC/MSD | 03CRWQCB80 |  | CDFA |  | 3.4654 |  |  | 7.97 | 986 | n/a | pH, EC taken at 10:25 02/20/03
Wadsworth Canal @ SBR. | 390911121384601 | 2003-02-19 19:55 | 2003-02-20 03:25 | 2003-02-19 23:40 | 2003-02-19 | 20:00 | Methidathion | None Detected | 0.01 | 0.03 | GC/MSD | 03CRWQCB80 |  | CDFA |  | 3.4654 |  |  | 7.97 | 986 | n/a | pH, EC taken at 10:25 02/20/03
Wadsworth Canal @ SBR. | 390911121384601 | 2003-02-19 19:55 | 2003-02-20 03:25 | 2003-02-19 23:40 | 2003-02-19 | 20:00 | Propargite | None Detected | 0.15 | 0.5 | GC/MSD | 03CRWQCB80 |  | CDFA |  | 3.4654 |  |  | 7.97 | 986 | n/a | pH, EC taken at 10:25 02/20/03
Wadsworth Canal @ SBR. | 390911121384601 | 2003-02-19 19:55 | 2003-02-20 03:25 | 2003-02-19 23:40 | 2003-02-19 | 20:00 | Bifenthrin | None Detected | 0.007 | 0.05 | GC/MSD | 03CRWQCB80 |  | CDFA |  | 3.4654 |  |  | 7.97 | 986 | n/a | pH, EC taken at 10:25 02/20/03
Wadsworth Canal @ SBR. | 390911121384601 | 2003-02-19 19:55 | 2003-02-20 03:25 | 2003-02-19 23:40 | 2003-02-19 | 20:00 | Azinphos methyl | None Detected | 0.007 | 0.05 | GC/MSD | 03CRWQCB80 |  | CDFA |  | 3.4654 |  |  | 7.97 | 986 | n/a | pH, EC taken at 10:25 02/20/03
Wadsworth Canal @ SBR. | 390911121384601 | 2003-02-19 19:55 | 2003-02-20 03:25 | 2003-02-19 23:40 | 2003-02-19 | 20:00 | l-Cyhalothrin | None Detected | 0.03 | 0.1 | GC/MSD | 03CRWQCB80 |  | CDFA |  | 3.4654 |  |  | 7.97 | 986 | n/a | pH, EC taken at 10:25 02/20/03
Wadsworth Canal @ SBR. | 390911121384601 | 2003-02-19 19:55 | 2003-02-20 03:25 | 2003-02-19 23:40 | 2003-02-19 | 20:00 | Cyfluthrins | None Detected | 0.07 | 0.2 | GC/MSD | 03CRWQCB80 |  | CDFA |  | 3.4654 |  |  | 7.97 | 986 | n/a | pH, EC taken at 10:25 02/20/03
Wadsworth Canal @ SBR. | 390911121384601 | 2003-02-19 19:55 | 2003-02-20 03:25 | 2003-02-19 23:40 | 2003-02-19 | 20:00 | Cypermethrins | None Detected | 0.07 | 0.2 | GC/MSD | 03CRWQCB80 |  | CDFA |  | 3.4654 |  |  | 7.97 | 986 | n/a | pH, EC taken at 10:25 02/20/03
Wadsworth Canal @ SBR. | 390911121384601 | 2003-02-19 19:55 | 2003-02-20 03:25 | 2003-02-19 23:40 | 2003-02-19 | 20:00 | Esfenvalerate | None Detected | 0.007 | 0.05 | GC/MSD | 03CRWQCB80 |  | CDFA |  | 3.4654 |  |  | 7.97 | 986 | n/a | pH, EC taken at 10:25 02/20/03
Wadsworth Canal @ SBR. | 390911121384601 | 2003-02-20 03:55 | 2003-02-20 11:25 | 2003-02-20 07:40 | 2003-02-20 | 4:00 | EPTC (Eptam) | None Detected | 0.02 | 0.05 | GC/MSD | 03CRWQCB80 |  | CDFA |  | 3.3455 |  |  | 8.04 | 1001 | n/a | pH, EC taken at 10:25 02/20/03
Wadsworth Canal @ SBR. | 390911121384601 | 2003-02-20 03:55 | 2003-02-20 11:25 | 2003-02-20 07:40 | 2003-02-20 | 4:00 | Simazine | BQL ( 0.032 J ) | 0.005 | 0.2 | GC/MSD | 03CRWQCB80 |  | CDFA |  | 3.3455 |  |  | 8.04 | 1001 | n/a | pH, EC taken at 10:25 02/20/03
Wadsworth Canal @ SBR. | 390911121384601 | 2003-02-20 03:55 | 2003-02-20 11:25 | 2003-02-20 07:40 | 2003-02-20 | 4:00 | Diazinon | 0.036 | 0.007 | 0.02 | GC/MSD | 03CRWQCB80 |  | CDFA |  | 3.3455 |  |  | 8.04 | 1001 | n/a | pH, EC taken at 10:25 02/20/03
Wadsworth Canal @ SBR. | 390911121384601 | 2003-02-20 03:55 | 2003-02-20 11:25 | 2003-02-20 07:40 | 2003-02-20 | 4:00 | Disulfoton | None Detected | 0.007 | 0.02 | GC/MSD | 03CRWQCB80 |  | CDFA |  | 3.3455 |  |  | 8.04 | 1001 | n/a | pH, EC taken at 10:25 02/20/03
Wadsworth Canal @ SBR. | 390911121384601 | 2003-02-20 03:55 | 2003-02-20 11:25 | 2003-02-20 07:40 | 2003-02-20 | 4:00 | Carbaryl | None Detected | 0.007 | 0.02 | GC/MSD | 03CRWQCB80 |  | CDFA |  | 3.3455 |  |  | 8.04 | 1001 | n/a | pH, EC taken at 10:25 02/20/03
Wadsworth Canal @ SBR. | 390911121384601 | 2003-02-20 03:55 | 2003-02-20 11:25 | 2003-02-20 07:40 | 2003-02-20 | 4:00 | Metolachlor | None Detected | 0.007 | 0.02 | GC/MSD | 03CRWQCB80 |  | CDFA |  | 3.3455 |  |  | 8.04 | 1001 | n/a | pH, EC taken at 10:25 02/20/03
Wadsworth Canal @ SBR. | 390911121384601 | 2003-02-20 03:55 | 2003-02-20 11:25 | 2003-02-20 07:40 | 2003-02-20 | 4:00 | Chlorpyrifos | BQL ( 0.007 J ) | 0.004 | 0.01 | GC/MSD | 03CRWQCB80 |  | CDFA |  | 3.3455 |  |  | 8.04 | 1001 | n/a | pH, EC taken at 10:25 02/20/03
Wadsworth Canal @ SBR. | 390911121384601 | 2003-02-20 03:55 | 2003-02-20 11:25 | 2003-02-20 07:40 | 2003-02-20 | 4:00 | Cyanazine | None Detected | 0.007 | 0.05 | GC/MSD | 03CRWQCB80 |  | CDFA |  | 3.3455 |  |  | 8.04 | 1001 | n/a | pH, EC taken at 10:25 02/20/03
Wadsworth Canal @ SBR. | 390911121384601 | 2003-02-20 03:55 | 2003-02-20 11:25 | 2003-02-20 07:40 | 2003-02-20 | 4:00 | Dacthal (DCPA) | None Detected | 0.007 | 0.05 | GC/MSD | 03CRWQCB80 |  | CDFA |  | 3.3455 |  |  | 8.04 | 1001 | n/a | pH, EC taken at 10:25 02/20/03
Wadsworth Canal @ SBR. | 390911121384601 | 2003-02-20 03:55 | 2003-02-20 11:25 | 2003-02-20 07:40 | 2003-02-20 | 4:00 | Methidathion | None Detected | 0.01 | 0.03 | GC/MSD | 03CRWQCB80 |  | CDFA |  | 3.3455 |  |  | 8.04 | 1001 | n/a | pH, EC taken at 10:25 02/20/03
Wadsworth Canal @ SBR. | 390911121384601 | 2003-02-20 03:55 | 2003-02-20 11:25 | 2003-02-20 07:40 | 2003-02-20 | 4:00 | Propargite | None Detected | 0.15 | 0.5 | GC/MSD | 03CRWQCB80 |  | CDFA |  | 3.3455 |  |  | 8.04 | 1001 | n/a | pH, EC taken at 10:25 02/20/03
Wadsworth Canal @ SBR. | 390911121384601 | 2003-02-20 03:55 | 2003-02-20 11:25 | 2003-02-20 07:40 | 2003-02-20 | 4:00 | Bifenthrin | None Detected | 0.007 | 0.05 | GC/MSD | 03CRWQCB80 |  | CDFA |  | 3.3455 |  |  | 8.04 | 1001 | n/a | pH, EC taken at 10:25 02/20/03
Wadsworth Canal @ SBR. | 390911121384601 | 2003-02-20 03:55 | 2003-02-20 11:25 | 2003-02-20 07:40 | 2003-02-20 | 4:00 | Azinphos methyl | None Detected | 0.007 | 0.05 | GC/MSD | 03CRWQCB80 |  | CDFA |  | 3.3455 |  |  | 8.04 | 1001 | n/a | pH, EC taken at 10:25 02/20/03
Wadsworth Canal @ SBR. | 390911121384601 | 2003-02-20 03:55 | 2003-02-20 11:25 | 2003-02-20 07:40 | 2003-02-20 | 4:00 | l-Cyhalothrin | None Detected | 0.03 | 0.1 | GC/MSD | 03CRWQCB80 |  | CDFA |  | 3.3455 |  |  | 8.04 | 1001 | n/a | pH, EC taken at 10:25 02/20/03
Wadsworth Canal @ SBR. | 390911121384601 | 2003-02-20 03:55 | 2003-02-20 11:25 | 2003-02-20 07:40 | 2003-02-20 | 4:00 | Cyfluthrins | None Detected | 0.07 | 0.2 | GC/MSD | 03CRWQCB80 |  | CDFA |  | 3.3455 |  |  | 8.04 | 1001 | n/a | pH, EC taken at 10:25 02/20/03
Wadsworth Canal @ SBR. | 390911121384601 | 2003-02-20 03:55 | 2003-02-20 11:25 | 2003-02-20 07:40 | 2003-02-20 | 4:00 | Cypermethrins | None Detected | 0.07 | 0.2 | GC/MSD | 03CRWQCB80 |  | CDFA |  | 3.3455 |  |  | 8.04 | 1001 | n/a | pH, EC taken at 10:25 02/20/03
Wadsworth Canal @ SBR. | 390911121384601 | 2003-02-20 03:55 | 2003-02-20 11:25 | 2003-02-20 07:40 | 2003-02-20 | 4:00 | Esfenvalerate | None Detected | 0.007 | 0.05 | GC/MSD | 03CRWQCB80 |  | CDFA |  | 3.3455 |  |  | 8.04 | 1001 | n/a | pH, EC taken at 10:25 02/20/03
Note on S1: Reference: Ls=Vs x Cs Load Calculation Excel Worksheet