## Colusa Basin Dr
Location | Station | Date | Time | Parameter | Concentration ppb | LOD (µg/L) | LOQ (µg/L) | analysis method | source report | raw data source | analyzing lab | comments | Discharge (m3/s) | Stage | Load (kg/d) | pH | EC (microsiemens) | Temp. (celsius)
Colusa Basin Drain | 11390890 | 2004-01-28 | 14:50 | EPTC (Eptam) | None Detected | 0.02 | 0.05 | GC/MSD | 04CRWQCB5 |  | CDFA |  | 53.06 |  |  | 7.43 | 611 | 10.4
Colusa Basin Drain | 11390890 | 2004-01-28 | 14:50 | Simazine | BQL (0.047 J) | 0.005 | 0.2 | GC/MSD | 04CRWQCB5 |  | CDFA |  | 53.06 |  |  | 7.43 | 611 | 10.4
Colusa Basin Drain | 11390890 | 2004-01-28 | 14:50 | Diazinon | 0.07 | 0.007 | 0.02 | GC/MSD | 04CRWQCB5 |  | CDFA |  | 53.06 |  | 0.32091 | 7.43 | 611 | 10.4
Colusa Basin Drain | 11390890 | 2004-01-28 | 14:50 | Disulfoton | None Detected | 0.007 | 0.02 | GC/MSD | 04CRWQCB5 |  | CDFA |  | 53.06 |  |  | 7.43 | 611 | 10.4
Colusa Basin Drain | 11390890 | 2004-01-28 | 14:50 | Carbaryl | None Detected | 0.007 | 0.02 | GC/MSD | 04CRWQCB5 |  | CDFA |  | 53.06 |  |  | 7.43 | 611 | 10.4
Colusa Basin Drain | 11390890 | 2004-01-28 | 14:50 | Metolachlor | None Detected | 0.007 | 0.02 | GC/MSD | 04CRWQCB5 |  | CDFA |  | 53.06 |  |  | 7.43 | 611 | 10.4
Colusa Basin Drain | 11390890 | 2004-01-28 | 14:50 | Chlorpyrifos | None Detected | 0.004 | 0.01 | GC/MSD | 04CRWQCB5 |  | CDFA |  | 53.06 |  |  | 7.43 | 611 | 10.4
Colusa Basin Drain | 11390890 | 2004-01-28 | 14:50 | Cyanazine | None Detected | 0.007 | 0.05 | GC/MSD | 04CRWQCB5 |  | CDFA |  | 53.06 |  |  | 7.43 | 611 | 10.4
Colusa Basin Drain | 11390890 | 2004-01-28 | 14:50 | Dacthal (DCPA) | None Detected | 0.007 | 0.05 | GC/MSD | 04CRWQCB5 |  | CDFA |  | 53.06 |  |  | 7.43 | 611 | 10.4
Colusa Basin Drain | 11390890 | 2004-01-28 | 14:50 | Methidathion | None Detected | 0.01 | 0.03 | GC/MSD | 04CRWQCB5 |  | CDFA |  | 53.06 |  |  | 7.43 | 611 | 10.4
Colusa Basin Drain | 11390890 | 2004-01-28 | 14:50 | Propargite | None Detected | 0.15 | 0.5 | GC/MSD | 04CRWQCB5 |  | CDFA |  | 53.06 |  |  | 7.43 | 611 | 10.4
Colusa Basin Drain | 11390890 | 2004-01-28 | 14:50 | Bifenthrin | None Detected | 0.007 | 0.05 | GC/MSD | 04CRWQCB5 |  | CDFA |  | 53.06 |  |  | 7.43 | 611 | 10.4
Colusa Basin Drain | 11390890 | 2004-01-28 | 14:50 | Azinphos methyl | None Detected | 0.007 | 0.05 | GC/MSD | 04CRWQCB5 |  | CDFA |  | 53.06 |  |  | 7.43 | 611 | 10.4
Colusa Basin Drain | 11390890 | 2004-01-28 | 14:50 | l-Cyhalothrin | None Detected | 0.03 | 0.1 | GC/MSD | 04CRWQCB5 |  | CDFA |  | 53.06 |  |  | 7.43 | 611 | 10.4
Colusa Basin Drain | 11390890 | 2004-01-28 | 14:50 | Cyfluthrins | None Detected | 0.07 | 0.2 | GC/MSD | 04CRWQCB5 |  | CDFA |  | 53.06 |  |  | 7.43 | 611 | 10.4
Colusa Basin Drain | 11390890 | 2004-01-28 | 14:50 | Cypermethrins | None Detected | 0.07 | 0.2 | GC/MSD | 04CRWQCB5 |  | CDFA |  | 53.06 |  |  | 7.43 | 611 | 10.4
Colusa Basin Drain | 11390890 | 2004-01-28 | 14:50 | Esfenvalerate | None Detected | 0.007 | 0.05 | GC/MSD | 04CRWQCB5 |  | CDFA |  | 53.06 |  |  | 7.43 | 611 | 10.4
Colusa Basin Drain | 11390890 | 2004-01-29 | 9:30 | EPTC (Eptam) | None Detected | 0.02 | 0.05 | GC/MSD | 04CRWQCB8 |  | CDFA |  | 51.05 |  |  | 7.69 | 602 | 9.8
Colusa Basin Drain | 11390890 | 2004-01-29 | 9:30 | Simazine | BQL (0.10 J) | 0.005 | 0.2 | GC/MSD | 04CRWQCB8 |  | CDFA |  | 51.05 |  |  | 7.69 | 602 | 9.8
Colusa Basin Drain | 11390890 | 2004-01-29 | 9:30 | Diazinon | 0.066 | 0.007 | 0.02 | GC/MSD | 04CRWQCB8 |  | CDFA |  | 51.05 |  | 0.29111 | 7.69 | 602 | 9.8
Colusa Basin Drain | 11390890 | 2004-01-29 | 9:30 | Disulfoton | None Detected | 0.007 | 0.02 | GC/MSD | 04CRWQCB8 |  | CDFA |  | 51.05 |  |  | 7.69 | 602 | 9.8
Colusa Basin Drain | 11390890 | 2004-01-29 | 9:30 | Carbaryl | None Detected | 0.007 | 0.02 | GC/MSD | 04CRWQCB8 |  | CDFA |  | 51.05 |  |  | 7.69 | 602 | 9.8
Colusa Basin Drain | 11390890 | 2004-01-29 | 9:30 | Metolachlor | 0.031 | 0.007 | 0.02 | GC/MSD | 04CRWQCB8 |  | CDFA |  | 51.05 |  |  | 7.69 | 602 | 9.8
Colusa Basin Drain | 11390890 | 2004-01-29 | 9:30 | Chlorpyrifos | 0.012 | 0.004 | 0.01 | GC/MSD | 04CRWQCB8 |  | CDFA |  | 51.05 |  | 0.052929 | 7.69 | 602 | 9.8
Colusa Basin Drain | 11390890 | 2004-01-29 | 9:30 | Cyanazine | None Detected | 0.007 | 0.05 | GC/MSD | 04CRWQCB8 |  | CDFA |  | 51.05 |  |  | 7.69 | 602 | 9.8
Colusa Basin Drain | 11390890 | 2004-01-29 | 9:30 | Dacthal (DCPA) | None Detected | 0.007 | 0.05 | GC/MSD | 04CRWQCB8 |  | CDFA |  | 51.05 |  |  | 7.69 | 602 | 9.8
Colusa Basin Drain | 11390890 | 2004-01-29 | 9:30 | Methidathion | None Detected | 0.01 | 0.03 | GC/MSD | 04CRWQCB8 |  | CDFA |  | 51.05 |  |  | 7.69 | 602 | 9.8
Colusa Basin Drain | 11390890 | 2004-01-29 | 9:30 | Propargite | None Detected | 0.15 | 0.5 | GC/MSD | 04CRWQCB8 |  | CDFA |  | 51.05 |  |  | 7.69 | 602 | 9.8
Colusa Basin Drain | 11390890 | 2004-01-29 | 9:30 | Bifenthrin | None Detected | 0.007 | 0.05 | GC/MSD | 04CRWQCB8 |  | CDFA |  | 51.05 |  |  | 7.69 | 602 | 9.8
Colusa Basin Drain | 11390890 | 2004-01-29 | 9:30 | Azinphos methyl | None Detected | 0.007 | 0.05 | GC/MSD | 04CRWQCB8 |  | CDFA |  | 51.05 |  |  | 7.69 | 602 | 9.8
Colusa Basin Drain | 11390890 | 2004-01-29 | 9:30 | l-Cyhalothrin | None Detected | 0.03 | 0.1 | GC/MSD | 04CRWQCB8 |  | CDFA |  | 51.05 |  |  | 7.69 | 602 | 9.8
Colusa Basin Drain | 11390890 | 2004-01-29 | 9:30 | Cyfluthrins | None Detected | 0.07 | 0.2 | GC/MSD | 04CRWQCB8 |  | CDFA |  | 51.05 |  |  | 7.69 | 602 | 9.8
Colusa Basin Drain | 11390890 | 2004-01-29 | 9:30 | Cypermethrins | None Detected | 0.07 | 0.2 | GC/MSD | 04CRWQCB8 |  | CDFA |  | 51.05 |  |  | 7.69 | 602 | 9.8
Colusa Basin Drain | 11390890 | 2004-01-29 | 9:30 | Esfenvalerate | None Detected | 0.007 | 0.05 | GC/MSD | 04CRWQCB8 |  | CDFA |  | 51.05 |  |  | 7.69 | 602 | 9.8
Colusa Basin Drain | 11390890 | 2004-01-30 | 9:20 | EPTC (Eptam) | None Detected | 0.02 | 0.05 | GC/MSD | 04CRWQCB14 |  | CDFA |  | 47.78 |  |  | 8.03 | 672 | 9.9
Colusa Basin Drain | 11390890 | 2004-01-30 | 9:20 | Simazine | BQL (0.16 J) | 0.005 | 0.2 | GC/MSD | 04CRWQCB14 |  | CDFA |  | 47.78 |  |  | 8.03 | 672 | 9.9
Colusa Basin Drain | 11390890 | 2004-01-30 | 9:20 | Diazinon | 0.063 | 0.007 | 0.02 | GC/MSD | 04CRWQCB14 |  | CDFA |  | 47.78 |  | 0.26008 | 8.03 | 672 | 9.9
Colusa Basin Drain | 11390890 | 2004-01-30 | 9:20 | Disulfoton | None Detected | 0.007 | 0.02 | GC/MSD | 04CRWQCB14 |  | CDFA |  | 47.78 |  |  | 8.03 | 672 | 9.9
Colusa Basin Drain | 11390890 | 2004-01-30 | 9:20 | Carbaryl | None Detected | 0.007 | 0.02 | GC/MSD | 04CRWQCB14 |  | CDFA |  | 47.78 |  |  | 8.03 | 672 | 9.9
Colusa Basin Drain | 11390890 | 2004-01-30 | 9:20 | Metolachlor | BQL (0.007 J) | 0.007 | 0.02 | GC/MSD | 04CRWQCB14 |  | CDFA |  | 47.78 |  |  | 8.03 | 672 | 9.9
Colusa Basin Drain | 11390890 | 2004-01-30 | 9:20 | Chlorpyrifos | BQL (0.005 J) | 0.004 | 0.01 | GC/MSD | 04CRWQCB14 |  | CDFA |  | 47.78 |  |  | 8.03 | 672 | 9.9
Colusa Basin Drain | 11390890 | 2004-01-30 | 9:20 | Cyanazine | None Detected | 0.007 | 0.05 | GC/MSD | 04CRWQCB14 |  | CDFA |  | 47.78 |  |  | 8.03 | 672 | 9.9
Colusa Basin Drain | 11390890 | 2004-01-30 | 9:20 | Dacthal (DCPA) | None Detected | 0.007 | 0.05 | GC/MSD | 04CRWQCB14 |  | CDFA |  | 47.78 |  |  | 8.03 | 672 | 9.9
Colusa Basin Drain | 11390890 | 2004-01-30 | 9:20 | Methidathion | None Detected | 0.01 | 0.03 | GC/MSD | 04CRWQCB14 |  | CDFA |  | 47.78 |  |  | 8.03 | 672 | 9.9
Colusa Basin Drain | 11390890 | 2004-01-30 | 9:20 | Propargite | None Detected | 0.15 | 0.5 | GC/MSD | 04CRWQCB14 |  | CDFA |  | 47.78 |  |  | 8.03 | 672 | 9.9
Colusa Basin Drain | 11390890 | 2004-01-30 | 9:20 | Bifenthrin | None Detected | 0.007 | 0.05 | GC/MSD | 04CRWQCB14 |  | CDFA |  | 47.78 |  |  | 8.03 | 672 | 9.9
Colusa Basin Drain | 11390890 | 2004-01-30 | 9:20 | Azinphos methyl | None Detected | 0.007 | 0.05 | GC/MSD | 04CRWQCB14 |  | CDFA |  | 47.78 |  |  | 8.03 | 672 | 9.9
Colusa Basin Drain | 11390890 | 2004-01-30 | 9:20 | l-Cyhalothrin | None Detected | 0.03 | 0.1 | GC/MSD | 04CRWQCB14 |  | CDFA |  | 47.78 |  |  | 8.03 | 672 | 9.9
Colusa Basin Drain | 11390890 | 2004-01-30 | 9:20 | Cyfluthrins | None Detected | 0.07 | 0.2 | GC/MSD | 04CRWQCB14 |  | CDFA |  | 47.78 |  |  | 8.03 | 672 | 9.9
Colusa Basin Drain | 11390890 | 2004-01-30 | 9:20 | Cypermethrins | None Detected | 0.07 | 0.2 | GC/MSD | 04CRWQCB14 |  | CDFA |  | 47.78 |  |  | 8.03 | 672 | 9.9
Colusa Basin Drain | 11390890 | 2004-01-30 | 9:20 | Esfenvalerate | None Detected | 0.007 | 0.05 | GC/MSD | 04CRWQCB14 |  | CDFA |  | 47.78 |  |  | 8.03 | 672 | 9.9
Colusa Basin Drain | 11390890 | 2004-01-30 | 9:21 | EPTC (Eptam) | None Detected | 0.02 | 0.05 | GC/MSD | 04CRWQCB14 |  | CDFA |  | 47.78 |  |  | 8.03 | 672 | 9.9
Colusa Basin Drain | 11390890 | 2004-01-30 | 9:21 | Simazine | None Detected | 0.005 | 0.2 | GC/MSD | 04CRWQCB14 |  | CDFA |  | 47.78 |  |  | 8.03 | 672 | 9.9
Colusa Basin Drain | 11390890 | 2004-01-30 | 9:21 | Diazinon | None Detected | 0.007 | 0.02 | GC/MSD | 04CRWQCB14 |  | CDFA |  | 47.78 |  |  | 8.03 | 672 | 9.9
Colusa Basin Drain | 11390890 | 2004-01-30 | 9:21 | Disulfoton | None Detected | 0.007 | 0.02 | GC/MSD | 04CRWQCB14 |  | CDFA |  | 47.78 |  |  | 8.03 | 672 | 9.9
Colusa Basin Drain | 11390890 | 2004-01-30 | 9:21 | Carbaryl | None Detected | 0.007 | 0.02 | GC/MSD | 04CRWQCB14 |  | CDFA |  | 47.78 |  |  | 8.03 | 672 | 9.9
Colusa Basin Drain | 11390890 | 2004-01-30 | 9:21 | Metolachlor | None Detected | 0.007 | 0.02 | GC/MSD | 04CRWQCB14 |  | CDFA |  | 47.78 |  |  | 8.03 | 672 | 9.9
Colusa Basin Drain | 11390890 | 2004-01-30 | 9:21 | Chlorpyrifos | BQL (0.007 J) | 0.004 | 0.01 | GC/MSD | 04CRWQCB14 |  | CDFA |  | 47.78 |  |  | 8.03 | 672 | 9.9
Colusa Basin Drain | 11390890 | 2004-01-30 | 9:21 | Cyanazine | None Detected | 0.007 | 0.05 | GC/MSD | 04CRWQCB14 |  | CDFA |  | 47.78 |  |  | 8.03 | 672 | 9.9
Colusa Basin Drain | 11390890 | 2004-01-30 | 9:21 | Dacthal (DCPA) | None Detected | 0.007 | 0.05 | GC/MSD | 04CRWQCB14 |  | CDFA |  | 47.78 |  |  | 8.03 | 672 | 9.9
Colusa Basin Drain | 11390890 | 2004-01-30 | 9:21 | Methidathion | None Detected | 0.01 | 0.03 | GC/MSD | 04CRWQCB14 |  | CDFA |  | 47.78 |  |  | 8.03 | 672 | 9.9
Colusa Basin Drain | 11390890 | 2004-01-30 | 9:21 | Propargite | None Detected | 0.15 | 0.5 | GC/MSD | 04CRWQCB14 |  | CDFA |  | 47.78 |  |  | 8.03 | 672 | 9.9
Colusa Basin Drain | 11390890 | 2004-01-30 | 9:21 | Bifenthrin | None Detected | 0.007 | 0.05 | GC/MSD | 04CRWQCB14 |  | CDFA |  | 47.78 |  |  | 8.03 | 672 | 9.9
Colusa Basin Drain | 11390890 | 2004-01-30 | 9:21 | Azinphos methyl | None Detected | 0.007 | 0.05 | GC/MSD | 04CRWQCB14 |  | CDFA |  | 47.78 |  |  | 8.03 | 672 | 9.9
Colusa Basin Drain | 11390890 | 2004-01-30 | 9:21 | l-Cyhalothrin | None Detected | 0.03 | 0.1 | GC/MSD | 04CRWQCB14 |  | CDFA |  | 47.78 |  |  | 8.03 | 672 | 9.9
Colusa Basin Drain | 11390890 | 2004-01-30 | 9:21 | Cyfluthrins | None Detected | 0.07 | 0.2 | GC/MSD | 04CRWQCB14 |  | CDFA |  | 47.78 |  |  | 8.03 | 672 | 9.9
Colusa Basin Drain | 11390890 | 2004-01-30 | 9:21 | Cypermethrins | None Detected | 0.07 | 0.2 | GC/MSD | 04CRWQCB14 |  | CDFA |  | 47.78 |  |  | 8.03 | 672 | 9.9
Colusa Basin Drain | 11390890 | 2004-01-30 | 9:21 | Esfenvalerate | None Detected | 0.007 | 0.05 | GC/MSD | 04CRWQCB14 |  | CDFA |  | 47.78 |  |  | 8.03 | 672 | 9.9
Colusa Basin Drain | 11390890 | 2004-01-31 | 9:30 | EPTC (Eptam) | None Detected | 0.02 | 0.05 | GC/MSD | 04CRWQCB16 |  | CDFA |  | 47.45 |  |  | 8.29 | 680 | 9.9
Colusa Basin Drain | 11390890 | 2004-01-31 | 9:30 | Simazine | BQL (0.078 J) | 0.005 | 0.2 | GC/MSD | 04CRWQCB16 |  | CDFA |  | 47.45 |  |  | 8.29 | 680 | 9.9
Colusa Basin Drain | 11390890 | 2004-01-31 | 9:30 | Diazinon | 0.052 | 0.007 | 0.02 | GC/MSD | 04CRWQCB16 |  | CDFA |  | 47.45 |  | 0.21318 | 8.29 | 680 | 9.9
Colusa Basin Drain | 11390890 | 2004-01-31 | 9:30 | Disulfoton | None Detected | 0.007 | 0.02 | GC/MSD | 04CRWQCB16 |  | CDFA |  | 47.45 |  |  | 8.29 | 680 | 9.9
Colusa Basin Drain | 11390890 | 2004-01-31 | 9:30 | Carbaryl | None Detected | 0.007 | 0.02 | GC/MSD | 04CRWQCB16 |  | CDFA |  | 47.45 |  |  | 8.29 | 680 | 9.9
Colusa Basin Drain | 11390890 | 2004-01-31 | 9:30 | Metolachlor | BQL (0.007 J) | 0.007 | 0.02 | GC/MSD | 04CRWQCB16 |  | CDFA |  | 47.45 |  |  | 8.29 | 680 | 9.9
Colusa Basin Drain | 11390890 | 2004-01-31 | 9:30 | Chlorpyrifos | None Detected | 0.004 | 0.01 | GC/MSD | 04CRWQCB16 |  | CDFA |  | 47.45 |  |  | 8.29 | 680 | 9.9
Colusa Basin Drain | 11390890 | 2004-01-31 | 9:30 | Cyanazine | None Detected | 0.007 | 0.05 | GC/MSD | 04CRWQCB16 |  | CDFA |  | 47.45 |  |  | 8.29 | 680 | 9.9
Colusa Basin Drain | 11390890 | 2004-01-31 | 9:30 | Dacthal (DCPA) | None Detected | 0.007 | 0.05 | GC/MSD | 04CRWQCB16 |  | CDFA |  | 47.45 |  |  | 8.29 | 680 | 9.9
Colusa Basin Drain | 11390890 | 2004-01-31 | 9:30 | Methidathion | None Detected | 0.01 | 0.03 | GC/MSD | 04CRWQCB16 |  | CDFA |  | 47.45 |  |  | 8.29 | 680 | 9.9
Colusa Basin Drain | 11390890 | 2004-01-31 | 9:30 | Propargite | None Detected | 0.15 | 0.5 | GC/MSD | 04CRWQCB16 |  | CDFA |  | 47.45 |  |  | 8.29 | 680 | 9.9
Colusa Basin Drain | 11390890 | 2004-01-31 | 9:30 | Bifenthrin | None Detected | 0.007 | 0.05 | GC/MSD | 04CRWQCB16 |  | CDFA |  | 47.45 |  |  | 8.29 | 680 | 9.9
Colusa Basin Drain | 11390890 | 2004-01-31 | 9:30 | Azinphos methyl | None Detected | 0.007 | 0.05 | GC/MSD | 04CRWQCB16 |  | CDFA |  | 47.45 |  |  | 8.29 | 680 | 9.9
Colusa Basin Drain | 11390890 | 2004-01-31 | 9:30 | l-Cyhalothrin | None Detected | 0.03 | 0.1 | GC/MSD | 04CRWQCB16 |  | CDFA |  | 47.45 |  |  | 8.29 | 680 | 9.9
Colusa Basin Drain | 11390890 | 2004-01-31 | 9:30 | Cyfluthrins | None Detected | 0.07 | 0.2 | GC/MSD | 04CRWQCB16 |  | CDFA |  | 47.45 |  |  | 8.29 | 680 | 9.9
Colusa Basin Drain | 11390890 | 2004-01-31 | 9:30 | Cypermethrins | None Detected | 0.07 | 0.2 | GC/MSD | 04CRWQCB16 |  | CDFA |  | 47.45 |  |  | 8.29 | 680 | 9.9
Colusa Basin Drain | 11390890 | 2004-01-31 | 9:30 | Esfenvalerate | None Detected | 0.007 | 0.05 | GC/MSD | 04CRWQCB16 |  | CDFA |  | 47.45 |  |  | 8.29 | 680 | 9.9
Colusa Basin Drain | 11390890 | 2004-02-01 | 8:40 | EPTC (Eptam) | None Detected | 0.02 | 0.05 | GC/MSD | 04CRWQCB17 |  | CDFA |  | 40.35 |  |  | 8.33 | 725 | 10.7
Colusa Basin Drain | 11390890 | 2004-02-01 | 8:40 | Simazine | BQL (0.063 J) | 0.005 | 0.2 | GC/MSD | 04CRWQCB17 |  | CDFA |  | 40.35 |  |  | 8.33 | 725 | 10.7
Colusa Basin Drain | 11390890 | 2004-02-01 | 8:40 | Diazinon | 0.066 | 0.007 | 0.02 | GC/MSD | 04CRWQCB17 |  | CDFA |  | 40.35 |  | 0.23009 | 8.33 | 725 | 10.7
Colusa Basin Drain | 11390890 | 2004-02-01 | 8:40 | Disulfoton | None Detected | 0.007 | 0.02 | GC/MSD | 04CRWQCB17 |  | CDFA |  | 40.35 |  |  | 8.33 | 725 | 10.7
Colusa Basin Drain | 11390890 | 2004-02-01 | 8:40 | Carbaryl | None Detected | 0.007 | 0.02 | GC/MSD | 04CRWQCB17 |  | CDFA |  | 40.35 |  |  | 8.33 | 725 | 10.7
Colusa Basin Drain | 11390890 | 2004-02-01 | 8:40 | Metolachlor | BQL (0.0007 J) | 0.007 | 0.02 | GC/MSD | 04CRWQCB17 |  | CDFA |  | 40.35 |  |  | 8.33 | 725 | 10.7
Colusa Basin Drain | 11390890 | 2004-02-01 | 8:40 | Chlorpyrifos | None Detected | 0.004 | 0.01 | GC/MSD | 04CRWQCB17 |  | CDFA |  | 40.35 |  |  | 8.33 | 725 | 10.7
Colusa Basin Drain | 11390890 | 2004-02-01 | 8:40 | Cyanazine | None Detected | 0.007 | 0.05 | GC/MSD | 04CRWQCB17 |  | CDFA |  | 40.35 |  |  | 8.33 | 725 | 10.7
Colusa Basin Drain | 11390890 | 2004-02-01 | 8:40 | Dacthal (DCPA) | None Detected | 0.007 | 0.05 | GC/MSD | 04CRWQCB17 |  | CDFA |  | 40.35 |  |  | 8.33 | 725 | 10.7
Colusa Basin Drain | 11390890 | 2004-02-01 | 8:40 | Methidathion | None Detected | 0.01 | 0.03 | GC/MSD | 04CRWQCB17 |  | CDFA |  | 40.35 |  |  | 8.33 | 725 | 10.7
Colusa Basin Drain | 11390890 | 2004-02-01 | 8:40 | Propargite | None Detected | 0.15 | 0.5 | GC/MSD | 04CRWQCB17 |  | CDFA |  | 40.35 |  |  | 8.33 | 725 | 10.7
Colusa Basin Drain | 11390890 | 2004-02-01 | 8:40 | Bifenthrin | None Detected | 0.007 | 0.05 | GC/MSD | 04CRWQCB17 |  | CDFA |  | 40.35 |  |  | 8.33 | 725 | 10.7
Colusa Basin Drain | 11390890 | 2004-02-01 | 8:40 | Azinphos methyl | None Detected | 0.007 | 0.05 | GC/MSD | 04CRWQCB17 |  | CDFA |  | 40.35 |  |  | 8.33 | 725 | 10.7
Colusa Basin Drain | 11390890 | 2004-02-01 | 8:40 | l-Cyhalothrin | None Detected | 0.03 | 0.1 | GC/MSD | 04CRWQCB17 |  | CDFA |  | 40.35 |  |  | 8.33 | 725 | 10.7
Colusa Basin Drain | 11390890 | 2004-02-01 | 8:40 | Cyfluthrins | None Detected | 0.07 | 0.2 | GC/MSD | 04CRWQCB17 |  | CDFA |  | 40.35 |  |  | 8.33 | 725 | 10.7
Colusa Basin Drain | 11390890 | 2004-02-01 | 8:40 | Cypermethrins | None Detected | 0.07 | 0.2 | GC/MSD | 04CRWQCB17 |  | CDFA |  | 40.35 |  |  | 8.33 | 725 | 10.7
Colusa Basin Drain | 11390890 | 2004-02-01 | 8:40 | Esfenvalerate | None Detected | 0.007 | 0.05 | GC/MSD | 04CRWQCB17 |  | CDFA |  | 40.35 |  |  | 8.33 | 725 | 10.7
Colusa Basin Drain | 11390890 | 2004-02-02 | 9:40 | EPTC (Eptam) | None Detected | 0.02 | 0.05 | GC/MSD | 04CRWQCB26 |  | CDFA |  | 35.14 |  |  | 8.29 | 750 | 10.2
Colusa Basin Drain | 11390890 | 2004-02-02 | 9:40 | Simazine | BQL ( 0.070 J ) | 0.005 | 0.2 | GC/MSD | 04CRWQCB26 |  | CDFA |  | 35.14 |  |  | 8.29 | 750 | 10.2
Colusa Basin Drain | 11390890 | 2004-02-02 | 9:40 | Diazinon | 0.046 | 0.007 | 0.02 | GC/MSD | 04CRWQCB26 |  | CDFA |  | 35.14 |  | 0.13966 | 8.29 | 750 | 10.2
Colusa Basin Drain | 11390890 | 2004-02-02 | 9:40 | Disulfoton | None Detected | 0.007 | 0.02 | GC/MSD | 04CRWQCB26 |  | CDFA |  | 35.14 |  |  | 8.29 | 750 | 10.2
Colusa Basin Drain | 11390890 | 2004-02-02 | 9:40 | Carbaryl | None Detected | 0.007 | 0.02 | GC/MSD | 04CRWQCB26 |  | CDFA |  | 35.14 |  |  | 8.29 | 750 | 10.2
Colusa Basin Drain | 11390890 | 2004-02-02 | 9:40 | Metolachlor | None Detected | 0.007 | 0.02 | GC/MSD | 04CRWQCB26 |  | CDFA |  | 35.14 |  |  | 8.29 | 750 | 10.2
Colusa Basin Drain | 11390890 | 2004-02-02 | 9:40 | Chlorpyrifos | None Detected | 0.004 | 0.01 | GC/MSD | 04CRWQCB26 |  | CDFA |  | 35.14 |  |  | 8.29 | 750 | 10.2
Colusa Basin Drain | 11390890 | 2004-02-02 | 9:40 | Cyanazine | None Detected | 0.007 | 0.05 | GC/MSD | 04CRWQCB26 |  | CDFA |  | 35.14 |  |  | 8.29 | 750 | 10.2
Colusa Basin Drain | 11390890 | 2004-02-02 | 9:40 | Dacthal (DCPA) | None Detected | 0.007 | 0.05 | GC/MSD | 04CRWQCB26 |  | CDFA |  | 35.14 |  |  | 8.29 | 750 | 10.2
Colusa Basin Drain | 11390890 | 2004-02-02 | 9:40 | Methidathion | None Detected | 0.01 | 0.03 | GC/MSD | 04CRWQCB26 |  | CDFA |  | 35.14 |  |  | 8.29 | 750 | 10.2
Colusa Basin Drain | 11390890 | 2004-02-02 | 9:40 | Propargite | None Detected | 0.15 | 0.5 | GC/MSD | 04CRWQCB26 |  | CDFA |  | 35.14 |  |  | 8.29 | 750 | 10.2
Colusa Basin Drain | 11390890 | 2004-02-02 | 9:40 | Bifenthrin | None Detected | 0.007 | 0.05 | GC/MSD | 04CRWQCB26 |  | CDFA |  | 35.14 |  |  | 8.29 | 750 | 10.2
Colusa Basin Drain | 11390890 | 2004-02-02 | 9:40 | Azinphos methyl | None Detected | 0.007 | 0.05 | GC/MSD | 04CRWQCB26 |  | CDFA |  | 35.14 |  |  | 8.29 | 750 | 10.2
Colusa Basin Drain | 11390890 | 2004-02-02 | 9:40 | l-Cyhalothrin | None Detected | 0.03 | 0.1 | GC/MSD | 04CRWQCB26 |  | CDFA |  | 35.14 |  |  | 8.29 | 750 | 10.2
Colusa Basin Drain | 11390890 | 2004-02-02 | 9:40 | Cyfluthrins | None Detected | 0.07 | 0.2 | GC/MSD | 04CRWQCB26 |  | CDFA |  | 35.14 |  |  | 8.29 | 750 | 10.2
Colusa Basin Drain | 11390890 | 2004-02-02 | 9:40 | Cypermethrins | None Detected | 0.07 | 0.2 | GC/MSD | 04CRWQCB26 |  | CDFA |  | 35.14 |  |  | 8.29 | 750 | 10.2
Colusa Basin Drain | 11390890 | 2004-02-02 | 9:40 | Esfenvalerate | None Detected | 0.007 | 0.05 | GC/MSD | 04CRWQCB26 |  | CDFA |  | 35.14 |  |  | 8.29 | 750 | 10.2
Colusa Basin Drain | 11390890 | 2004-02-03 | 15:30 | EPTC (Eptam) | None Detected | 0.02 | 0.05 | GC/MSD | 04CRWQCB28 |  | CDFA |  | 56.38 |  |  | 8.4 | 777 | 10.6
Colusa Basin Drain | 11390890 | 2004-02-03 | 15:30 | Simazine | BQL ( 0.12 J ) | 0.005 | 0.2 | GC/MSD | 04CRWQCB28 |  | CDFA |  | 56.38 |  |  | 8.4 | 777 | 10.6
Colusa Basin Drain | 11390890 | 2004-02-03 | 15:30 | Diazinon | 0.047 | 0.007 | 0.02 | GC/MSD | 04CRWQCB28 |  | CDFA |  | 56.38 |  | 0.22895 | 8.4 | 777 | 10.6
Colusa Basin Drain | 11390890 | 2004-02-03 | 15:30 | Disulfoton | None Detected | 0.007 | 0.02 | GC/MSD | 04CRWQCB28 |  | CDFA |  | 56.38 |  |  | 8.4 | 777 | 10.6
Colusa Basin Drain | 11390890 | 2004-02-03 | 15:30 | Carbaryl | None Detected | 0.007 | 0.02 | GC/MSD | 04CRWQCB28 |  | CDFA |  | 56.38 |  |  | 8.4 | 777 | 10.6
Colusa Basin Drain | 11390890 | 2004-02-03 | 15:30 | Metolachlor | BQL (0.014 J) | 0.007 | 0.02 | GC/MSD | 04CRWQCB28 |  | CDFA |  | 56.38 |  |  | 8.4 | 777 | 10.6
Colusa Basin Drain | 11390890 | 2004-02-03 | 15:30 | Chlorpyrifos | None Detected | 0.004 | 0.01 | GC/MSD | 04CRWQCB28 |  | CDFA |  | 56.38 |  |  | 8.4 | 777 | 10.6
Colusa Basin Drain | 11390890 | 2004-02-03 | 15:30 | Cyanazine | None Detected | 0.007 | 0.05 | GC/MSD | 04CRWQCB28 |  | CDFA |  | 56.38 |  |  | 8.4 | 777 | 10.6
Colusa Basin Drain | 11390890 | 2004-02-03 | 15:30 | Dacthal (DCPA) | BQL (0.009 J) | 0.007 | 0.05 | GC/MSD | 04CRWQCB28 |  | CDFA |  | 56.38 |  |  | 8.4 | 777 | 10.6
Colusa Basin Drain | 11390890 | 2004-02-03 | 15:30 | Methidathion | None Detected | 0.01 | 0.03 | GC/MSD | 04CRWQCB28 |  | CDFA |  | 56.38 |  |  | 8.4 | 777 | 10.6
Colusa Basin Drain | 11390890 | 2004-02-03 | 15:30 | Propargite | None Detected | 0.15 | 0.5 | GC/MSD | 04CRWQCB28 |  | CDFA |  | 56.38 |  |  | 8.4 | 777 | 10.6
Colusa Basin Drain | 11390890 | 2004-02-03 | 15:30 | Bifenthrin | None Detected | 0.007 | 0.05 | GC/MSD | 04CRWQCB28 |  | CDFA |  | 56.38 |  |  | 8.4 | 777 | 10.6
Colusa Basin Drain | 11390890 | 2004-02-03 | 15:30 | Azinphos methyl | None Detected | 0.007 | 0.05 | GC/MSD | 04CRWQCB28 |  | CDFA |  | 56.38 |  |  | 8.4 | 777 | 10.6
Colusa Basin Drain | 11390890 | 2004-02-03 | 15:30 | l-Cyhalothrin | None Detected | 0.03 | 0.1 | GC/MSD | 04CRWQCB28 |  | CDFA |  | 56.38 |  |  | 8.4 | 777 | 10.6
Colusa Basin Drain | 11390890 | 2004-02-03 | 15:30 | Cyfluthrins | None Detected | 0.07 | 0.2 | GC/MSD | 04CRWQCB28 |  | CDFA |  | 56.38 |  |  | 8.4 | 777 | 10.6
Colusa Basin Drain | 11390890 | 2004-02-03 | 15:30 | Cypermethrins | None Detected | 0.07 | 0.2 | GC/MSD | 04CRWQCB28 |  | CDFA |  | 56.38 |  |  | 8.4 | 777 | 10.6
Colusa Basin Drain | 11390890 | 2004-02-03 | 15:30 | Esfenvalerate | None Detected | 0.007 | 0.05 | GC/MSD | 04CRWQCB28 |  | CDFA |  | 56.38 |  |  | 8.4 | 777 | 10.6
Colusa Basin Drain | 11390890 | 2004-02-16 | 9:00 | EPTC (Eptam) | None Detected | 0.02 | 0.05 | GC/MSD | 04CRWQCB49 |  | CDFA |  | 21.2 |  |  | 8 | 970 | 12.1
Colusa Basin Drain | 11390890 | 2004-02-16 | 9:00 | Simazine | BQL ( 0.20 J ) | 0.005 | 0.2 | GC/MSD | 04CRWQCB49 |  | CDFA |  | 21.2 |  |  | 8 | 970 | 12.1
Colusa Basin Drain | 11390890 | 2004-02-16 | 9:00 | Diazinon | 0.055 | 0.007 | 0.02 | GC/MSD | 04CRWQCB49 |  | CDFA |  | 21.2 |  | 0.10074 | 8 | 970 | 12.1
Colusa Basin Drain | 11390890 | 2004-02-16 | 9:00 | Disulfoton | None Detected | 0.007 | 0.02 | GC/MSD | 04CRWQCB49 |  | CDFA |  | 21.2 |  |  | 8 | 970 | 12.1
Colusa Basin Drain | 11390890 | 2004-02-16 | 9:00 | Carbaryl | None Detected | 0.007 | 0.02 | GC/MSD | 04CRWQCB49 |  | CDFA |  | 21.2 |  |  | 8 | 970 | 12.1
Colusa Basin Drain | 11390890 | 2004-02-16 | 9:00 | Metolachlor | BQL (0.007 J) | 0.007 | 0.02 | GC/MSD | 04CRWQCB49 |  | CDFA |  | 21.2 |  |  | 8 | 970 | 12.1
Colusa Basin Drain | 11390890 | 2004-02-16 | 9:00 | Chlorpyrifos | None Detected | 0.004 | 0.01 | GC/MSD | 04CRWQCB49 |  | CDFA |  | 21.2 |  |  | 8 | 970 | 12.1
Colusa Basin Drain | 11390890 | 2004-02-16 | 9:00 | Cyanazine | None Detected | 0.007 | 0.05 | GC/MSD | 04CRWQCB49 |  | CDFA |  | 21.2 |  |  | 8 | 970 | 12.1
Colusa Basin Drain | 11390890 | 2004-02-16 | 9:00 | Dacthal (DCPA) | None Detected | 0.007 | 0.05 | GC/MSD | 04CRWQCB49 |  | CDFA |  | 21.2 |  |  | 8 | 970 | 12.1
Colusa Basin Drain | 11390890 | 2004-02-16 | 9:00 | Methidathion | None Detected | 0.01 | 0.03 | GC/MSD | 04CRWQCB49 |  | CDFA |  | 21.2 |  |  | 8 | 970 | 12.1
Colusa Basin Drain | 11390890 | 2004-02-16 | 9:00 | Propargite | None Detected | 0.15 | 0.5 | GC/MSD | 04CRWQCB49 |  | CDFA |  | 21.2 |  |  | 8 | 970 | 12.1
Colusa Basin Drain | 11390890 | 2004-02-16 | 9:00 | Bifenthrin | None Detected | 0.007 | 0.05 | GC/MSD | 04CRWQCB49 |  | CDFA |  | 21.2 |  |  | 8 | 970 | 12.1
Colusa Basin Drain | 11390890 | 2004-02-16 | 9:00 | Azinphos methyl | None Detected | 0.007 | 0.05 | GC/MSD | 04CRWQCB49 |  | CDFA |  | 21.2 |  |  | 8 | 970 | 12.1
Colusa Basin Drain | 11390890 | 2004-02-16 | 9:00 | l-Cyhalothrin | None Detected | 0.03 | 0.1 | GC/MSD | 04CRWQCB49 |  | CDFA |  | 21.2 |  |  | 8 | 970 | 12.1
Colusa Basin Drain | 11390890 | 2004-02-16 | 9:00 | Cyfluthrins | None Detected | 0.07 | 0.2 | GC/MSD | 04CRWQCB49 |  | CDFA |  | 21.2 |  |  | 8 | 970 | 12.1
Colusa Basin Drain | 11390890 | 2004-02-16 | 9:00 | Cypermethrins | None Detected | 0.07 | 0.2 | GC/MSD | 04CRWQCB49 |  | CDFA |  | 21.2 |  |  | 8 | 970 | 12.1
Colusa Basin Drain | 11390890 | 2004-02-16 | 9:00 | Esfenvalerate | None Detected | 0.007 | 0.05 | GC/MSD | 04CRWQCB49 |  | CDFA |  | 21.2 |  |  | 8 | 970 | 12.1
Colusa Basin Drain | 11390890 | 2004-02-17 | 9:10 | EPTC (Eptam) | None Detected | 0.02 | 0.05 | GC/MSD | 04CRWQCB59 |  | CDFA |  | 78.77 |  |  | 8.03 | 723 | 12.2
Colusa Basin Drain | 11390890 | 2004-02-17 | 9:10 | Simazine | 0.55 | 0.005 | 0.2 | GC/MSD | 04CRWQCB59 |  | CDFA |  | 78.77 |  |  | 8.03 | 723 | 12.2
Colusa Basin Drain | 11390890 | 2004-02-17 | 9:10 | Diazinon | 0.056 | 0.007 | 0.02 | GC/MSD | 04CRWQCB59 |  | CDFA |  | 78.77 |  | 0.38112 | 8.03 | 723 | 12.2
Colusa Basin Drain | 11390890 | 2004-02-17 | 9:10 | Disulfoton | None Detected | 0.007 | 0.02 | GC/MSD | 04CRWQCB59 |  | CDFA |  | 78.77 |  |  | 8.03 | 723 | 12.2
Colusa Basin Drain | 11390890 | 2004-02-17 | 9:10 | Carbaryl | None Detected | 0.007 | 0.02 | GC/MSD | 04CRWQCB59 |  | CDFA |  | 78.77 |  |  | 8.03 | 723 | 12.2
Colusa Basin Drain | 11390890 | 2004-02-17 | 9:10 | Metolachlor | BQL (0.013 J) | 0.007 | 0.02 | GC/MSD | 04CRWQCB59 |  | CDFA |  | 78.77 |  |  | 8.03 | 723 | 12.2
Colusa Basin Drain | 11390890 | 2004-02-17 | 9:10 | Chlorpyrifos | None Detected | 0.004 | 0.01 | GC/MSD | 04CRWQCB59 |  | CDFA |  | 78.77 |  |  | 8.03 | 723 | 12.2
Colusa Basin Drain | 11390890 | 2004-02-17 | 9:10 | Cyanazine | None Detected | 0.007 | 0.05 | GC/MSD | 04CRWQCB59 |  | CDFA |  | 78.77 |  |  | 8.03 | 723 | 12.2
Colusa Basin Drain | 11390890 | 2004-02-17 | 9:10 | Dacthal (DCPA) | None Detected | 0.007 | 0.05 | GC/MSD | 04CRWQCB59 |  | CDFA |  | 78.77 |  |  | 8.03 | 723 | 12.2
Colusa Basin Drain | 11390890 | 2004-02-17 | 9:10 | Methidathion | None Detected | 0.01 | 0.03 | GC/MSD | 04CRWQCB59 |  | CDFA |  | 78.77 |  |  | 8.03 | 723 | 12.2
Colusa Basin Drain | 11390890 | 2004-02-17 | 9:10 | Propargite | None Detected | 0.15 | 0.5 | GC/MSD | 04CRWQCB59 |  | CDFA |  | 78.77 |  |  | 8.03 | 723 | 12.2
Colusa Basin Drain | 11390890 | 2004-02-17 | 9:10 | Bifenthrin | None Detected | 0.007 | 0.05 | GC/MSD | 04CRWQCB59 |  | CDFA |  | 78.77 |  |  | 8.03 | 723 | 12.2
Colusa Basin Drain | 11390890 | 2004-02-17 | 9:10 | Azinphos methyl | None Detected | 0.007 | 0.05 | GC/MSD | 04CRWQCB59 |  | CDFA |  | 78.77 |  |  | 8.03 | 723 | 12.2
Colusa Basin Drain | 11390890 | 2004-02-17 | 9:10 | l-Cyhalothrin | None Detected | 0.03 | 0.1 | GC/MSD | 04CRWQCB59 |  | CDFA |  | 78.77 |  |  | 8.03 | 723 | 12.2
Colusa Basin Drain | 11390890 | 2004-02-17 | 9:10 | Cyfluthrins | None Detected | 0.07 | 0.2 | GC/MSD | 04CRWQCB59 |  | CDFA |  | 78.77 |  |  | 8.03 | 723 | 12.2
Colusa Basin Drain | 11390890 | 2004-02-17 | 9:10 | Cypermethrins | None Detected | 0.07 | 0.2 | GC/MSD | 04CRWQCB59 |  | CDFA |  | 78.77 |  |  | 8.03 | 723 | 12.2
Colusa Basin Drain | 11390890 | 2004-02-17 | 9:10 | Esfenvalerate | None Detected | 0.007 | 0.05 | GC/MSD | 04CRWQCB59 |  | CDFA |  | 78.77 |  |  | 8.03 | 723 | 12.2
Colusa Basin Drain | 11390890 | 2004-02-18 | 9:20 | EPTC (Eptam) | None Detected | 0.02 | 0.05 | GC/MSD | 04CRWQCB65 |  | CDFA |  | 66.88 |  |  | 7.85 | 339 | 12.7
Colusa Basin Drain | 11390890 | 2004-02-18 | 9:20 | Simazine | 0.5 | 0.005 | 0.2 | GC/MSD | 04CRWQCB65 |  | CDFA |  | 66.88 |  |  | 7.85 | 339 | 12.7
Colusa Basin Drain | 11390890 | 2004-02-18 | 9:20 | Diazinon | 0.051 | 0.007 | 0.02 | GC/MSD | 04CRWQCB65 |  | CDFA |  | 66.88 |  | 0.2947 | 7.85 | 339 | 12.7
Colusa Basin Drain | 11390890 | 2004-02-18 | 9:20 | Disulfoton | None Detected | 0.007 | 0.02 | GC/MSD | 04CRWQCB65 |  | CDFA |  | 66.88 |  |  | 7.85 | 339 | 12.7
Colusa Basin Drain | 11390890 | 2004-02-18 | 9:20 | Carbaryl | None Detected | 0.007 | 0.02 | GC/MSD | 04CRWQCB65 |  | CDFA |  | 66.88 |  |  | 7.85 | 339 | 12.7
Colusa Basin Drain | 11390890 | 2004-02-18 | 9:20 | Metolachlor | 0.023 | 0.007 | 0.02 | GC/MSD | 04CRWQCB65 |  | CDFA |  | 66.88 |  |  | 7.85 | 339 | 12.7
Colusa Basin Drain | 11390890 | 2004-02-18 | 9:20 | Chlorpyrifos | None Detected | 0.004 | 0.01 | GC/MSD | 04CRWQCB65 |  | CDFA |  | 66.88 |  |  | 7.85 | 339 | 12.7
Colusa Basin Drain | 11390890 | 2004-02-18 | 9:20 | Cyanazine | None Detected | 0.007 | 0.05 | GC/MSD | 04CRWQCB65 |  | CDFA |  | 66.88 |  |  | 7.85 | 339 | 12.7
Colusa Basin Drain | 11390890 | 2004-02-18 | 9:20 | Dacthal (DCPA) | None Detected | 0.007 | 0.05 | GC/MSD | 04CRWQCB65 |  | CDFA |  | 66.88 |  |  | 7.85 | 339 | 12.7
Colusa Basin Drain | 11390890 | 2004-02-18 | 9:20 | Methidathion | 0.11 | 0.01 | 0.03 | GC/MSD | 04CRWQCB65 |  | CDFA |  | 66.88 |  |  | 7.85 | 339 | 12.7
Colusa Basin Drain | 11390890 | 2004-02-18 | 9:20 | Propargite | None Detected | 0.15 | 0.5 | GC/MSD | 04CRWQCB65 |  | CDFA |  | 66.88 |  |  | 7.85 | 339 | 12.7
Colusa Basin Drain | 11390890 | 2004-02-18 | 9:20 | Bifenthrin | None Detected | 0.007 | 0.05 | GC/MSD | 04CRWQCB65 |  | CDFA |  | 66.88 |  |  | 7.85 | 339 | 12.7
Colusa Basin Drain | 11390890 | 2004-02-18 | 9:20 | Azinphos methyl | None Detected | 0.007 | 0.05 | GC/MSD | 04CRWQCB65 |  | CDFA |  | 66.88 |  |  | 7.85 | 339 | 12.7
Colusa Basin Drain | 11390890 | 2004-02-18 | 9:20 | l-Cyhalothrin | None Detected | 0.03 | 0.1 | GC/MSD | 04CRWQCB65 |  | CDFA |  | 66.88 |  |  | 7.85 | 339 | 12.7
Colusa Basin Drain | 11390890 | 2004-02-18 | 9:20 | Cyfluthrins | None Detected | 0.07 | 0.2 | GC/MSD | 04CRWQCB65 |  | CDFA |  | 66.88 |  |  | 7.85 | 339 | 12.7
Colusa Basin Drain | 11390890 | 2004-02-18 | 9:20 | Cypermethrins | None Detected | 0.07 | 0.2 | GC/MSD | 04CRWQCB65 |  | CDFA |  | 66.88 |  |  | 7.85 | 339 | 12.7
Colusa Basin Drain | 11390890 | 2004-02-18 | 9:20 | Esfenvalerate | None Detected | 0.007 | 0.05 | GC/MSD | 04CRWQCB65 |  | CDFA |  | 66.88 |  |  | 7.85 | 339 | 12.7
Colusa Basin Drain | 11390890 | 2004-02-19 | 9:20 | EPTC (Eptam) | None Detected | 0.02 | 0.05 | GC/MSD | 04CRWQCB72 |  | CDFA |  | 71.59 |  |  | 7.78 | 350 | 13.2
Colusa Basin Drain | 11390890 | 2004-02-19 | 9:20 | Simazine | 0.57 | 0.005 | 0.2 | GC/MSD | 04CRWQCB72 |  | CDFA |  | 71.59 |  |  | 7.78 | 350 | 13.2
Colusa Basin Drain | 11390890 | 2004-02-19 | 9:20 | Diazinon | 0.18 | 0.007 | 0.02 | GC/MSD | 04CRWQCB72 |  | CDFA |  | 71.59 |  | 1.1134 | 7.78 | 350 | 13.2
Colusa Basin Drain | 11390890 | 2004-02-19 | 9:20 | Disulfoton | None Detected | 0.007 | 0.02 | GC/MSD | 04CRWQCB72 |  | CDFA |  | 71.59 |  |  | 7.78 | 350 | 13.2
Colusa Basin Drain | 11390890 | 2004-02-19 | 9:20 | Carbaryl | None Detected | 0.007 | 0.02 | GC/MSD | 04CRWQCB72 |  | CDFA |  | 71.59 |  |  | 7.78 | 350 | 13.2
Colusa Basin Drain | 11390890 | 2004-02-19 | 9:20 | Metolachlor | 0.026 | 0.007 | 0.02 | GC/MSD | 04CRWQCB72 |  | CDFA |  | 71.59 |  |  | 7.78 | 350 | 13.2
Colusa Basin Drain | 11390890 | 2004-02-19 | 9:20 | Chlorpyrifos | None Detected | 0.004 | 0.01 | GC/MSD | 04CRWQCB72 |  | CDFA |  | 71.59 |  |  | 7.78 | 350 | 13.2
Colusa Basin Drain | 11390890 | 2004-02-19 | 9:20 | Cyanazine | None Detected | 0.007 | 0.05 | GC/MSD | 04CRWQCB72 |  | CDFA |  | 71.59 |  |  | 7.78 | 350 | 13.2
Colusa Basin Drain | 11390890 | 2004-02-19 | 9:20 | Dacthal (DCPA) | None Detected | 0.007 | 0.05 | GC/MSD | 04CRWQCB72 |  | CDFA |  | 71.59 |  |  | 7.78 | 350 | 13.2
Colusa Basin Drain | 11390890 | 2004-02-19 | 9:20 | Methidathion | 0.039 | 0.01 | 0.03 | GC/MSD | 04CRWQCB72 |  | CDFA |  | 71.59 |  |  | 7.78 | 350 | 13.2
Colusa Basin Drain | 11390890 | 2004-02-19 | 9:20 | Propargite | None Detected | 0.15 | 0.5 | GC/MSD | 04CRWQCB72 |  | CDFA |  | 71.59 |  |  | 7.78 | 350 | 13.2
Colusa Basin Drain | 11390890 | 2004-02-19 | 9:20 | Bifenthrin | None Detected | 0.007 | 0.05 | GC/MSD | 04CRWQCB72 |  | CDFA |  | 71.59 |  |  | 7.78 | 350 | 13.2
Colusa Basin Drain | 11390890 | 2004-02-19 | 9:20 | Azinphos methyl | None Detected | 0.007 | 0.05 | GC/MSD | 04CRWQCB72 |  | CDFA |  | 71.59 |  |  | 7.78 | 350 | 13.2
Colusa Basin Drain | 11390890 | 2004-02-19 | 9:20 | l-Cyhalothrin | None Detected | 0.03 | 0.1 | GC/MSD | 04CRWQCB72 |  | CDFA |  | 71.59 |  |  | 7.78 | 350 | 13.2
Colusa Basin Drain | 11390890 | 2004-02-19 | 9:20 | Cyfluthrins | None Detected | 0.07 | 0.2 | GC/MSD | 04CRWQCB72 |  | CDFA |  | 71.59 |  |  | 7.78 | 350 | 13.2
Colusa Basin Drain | 11390890 | 2004-02-19 | 9:20 | Cypermethrins | None Detected | 0.07 | 0.2 | GC/MSD | 04CRWQCB72 |  | CDFA |  | 71.59 |  |  | 7.78 | 350 | 13.2
Colusa Basin Drain | 11390890 | 2004-02-19 | 9:20 | Esfenvalerate | None Detected | 0.007 | 0.05 | GC/MSD | 04CRWQCB72 |  | CDFA |  | 71.59 |  |  | 7.78 | 350 | 13.2
Colusa Basin Drain | 11390890 | 2004-02-19 | 9:29 | Diazinon | 85% |  |  | GC/MSD | 04CRWQCB72 |  | CDFA |  | 71.59 |  |  | 7.78 | 350 | 13.2
Colusa Basin Drain | 11390890 | 2004-02-19 | 9:29 | Chlorpyrifos | 120% |  |  | GC/MSD | 04CRWQCB72 |  | CDFA |  | 71.59 |  |  | 7.78 | 350 | 13.2
Colusa Basin Drain | 11390890 | 2004-02-19 | 9:29 | Bifenthrin | 100% |  |  | GC/MSD | 04CRWQCB72 |  | CDFA |  | 71.59 |  |  | 7.78 | 350 | 13.2
Colusa Basin Drain | 11390890 | 2004-02-20 | 8:50 | EPTC (Eptam) | None Detected | 0.02 | 0.05 | GC/MSD | 04CRWQCB81 |  | CDFA |  | 72.93 |  |  | 7.55 | 377 | 13.4
Colusa Basin Drain | 11390890 | 2004-02-20 | 8:50 | Simazine | 0.52 | 0.005 | 0.2 | GC/MSD | 04CRWQCB81 |  | CDFA |  | 72.93 |  |  | 7.55 | 377 | 13.4
Colusa Basin Drain | 11390890 | 2004-02-20 | 8:50 | Diazinon | 0.18 | 0.007 | 0.02 | GC/MSD | 04CRWQCB81 |  | CDFA |  | 72.93 |  | 1.1342 | 7.55 | 377 | 13.4
Colusa Basin Drain | 11390890 | 2004-02-20 | 8:50 | Disulfoton | None Detected | 0.007 | 0.02 | GC/MSD | 04CRWQCB81 |  | CDFA |  | 72.93 |  |  | 7.55 | 377 | 13.4
Colusa Basin Drain | 11390890 | 2004-02-20 | 8:50 | Carbaryl | None Detected | 0.007 | 0.02 | GC/MSD | 04CRWQCB81 |  | CDFA |  | 72.93 |  |  | 7.55 | 377 | 13.4
Colusa Basin Drain | 11390890 | 2004-02-20 | 8:50 | Metolachlor | 0.026 | 0.007 | 0.02 | GC/MSD | 04CRWQCB81 |  | CDFA |  | 72.93 |  |  | 7.55 | 377 | 13.4
Colusa Basin Drain | 11390890 | 2004-02-20 | 8:50 | Chlorpyrifos | None Detected | 0.004 | 0.01 | GC/MSD | 04CRWQCB81 |  | CDFA |  | 72.93 |  |  | 7.55 | 377 | 13.4
Colusa Basin Drain | 11390890 | 2004-02-20 | 8:50 | Cyanazine | None Detected | 0.007 | 0.05 | GC/MSD | 04CRWQCB81 |  | CDFA |  | 72.93 |  |  | 7.55 | 377 | 13.4
Colusa Basin Drain | 11390890 | 2004-02-20 | 8:50 | Dacthal (DCPA) | None Detected | 0.007 | 0.05 | GC/MSD | 04CRWQCB81 |  | CDFA |  | 72.93 |  |  | 7.55 | 377 | 13.4
Colusa Basin Drain | 11390890 | 2004-02-20 | 8:50 | Methidathion | 0.036 | 0.01 | 0.03 | GC/MSD | 04CRWQCB81 |  | CDFA |  | 72.93 |  |  | 7.55 | 377 | 13.4
Colusa Basin Drain | 11390890 | 2004-02-20 | 8:50 | Propargite | None Detected | 0.15 | 0.5 | GC/MSD | 04CRWQCB81 |  | CDFA |  | 72.93 |  |  | 7.55 | 377 | 13.4
Colusa Basin Drain | 11390890 | 2004-02-20 | 8:50 | Bifenthrin | None Detected | 0.007 | 0.05 | GC/MSD | 04CRWQCB81 |  | CDFA |  | 72.93 |  |  | 7.55 | 377 | 13.4
Colusa Basin Drain | 11390890 | 2004-02-20 | 8:50 | Azinphos methyl | None Detected | 0.007 | 0.05 | GC/MSD | 04CRWQCB81 |  | CDFA |  | 72.93 |  |  | 7.55 | 377 | 13.4
Colusa Basin Drain | 11390890 | 2004-02-20 | 8:50 | l-Cyhalothrin | None Detected | 0.03 | 0.1 | GC/MSD | 04CRWQCB81 |  | CDFA |  | 72.93 |  |  | 7.55 | 377 | 13.4
Colusa Basin Drain | 11390890 | 2004-02-20 | 8:50 | Cyfluthrins | None Detected | 0.07 | 0.2 | GC/MSD | 04CRWQCB81 |  | CDFA |  | 72.93 |  |  | 7.55 | 377 | 13.4
Colusa Basin Drain | 11390890 | 2004-02-20 | 8:50 | Cypermethrins | None Detected | 0.07 | 0.2 | GC/MSD | 04CRWQCB81 |  | CDFA |  | 72.93 |  |  | 7.55 | 377 | 13.4
Colusa Basin Drain | 11390890 | 2004-02-20 | 8:50 | Esfenvalerate | None Detected | 0.007 | 0.05 | GC/MSD | 04CRWQCB81 |  | CDFA |  | 72.93 |  |  | 7.55 | 377 | 13.4
Colusa Basin Drain | 11390890 | 2004-02-21 | 10:40 | EPTC (Eptam) | None Detected | 0.02 | 0.05 | GC/MSD | 04CRWQCB85 |  | CDFA |  | 63.95 |  |  | 7.56 | 402 | 13.8
Colusa Basin Drain | 11390890 | 2004-02-21 | 10:40 | Simazine | 0.49 | 0.005 | 0.2 | GC/MSD | 04CRWQCB85 |  | CDFA |  | 63.95 |  |  | 7.56 | 402 | 13.8
Colusa Basin Drain | 11390890 | 2004-02-21 | 10:40 | Diazinon | 0.14 | 0.007 | 0.02 | GC/MSD | 04CRWQCB85 |  | CDFA |  | 63.95 |  | 0.77354 | 7.56 | 402 | 13.8
Colusa Basin Drain | 11390890 | 2004-02-21 | 10:40 | Disulfoton | None Detected | 0.007 | 0.02 | GC/MSD | 04CRWQCB85 |  | CDFA |  | 63.95 |  |  | 7.56 | 402 | 13.8
Colusa Basin Drain | 11390890 | 2004-02-21 | 10:40 | Carbaryl | None Detected | 0.007 | 0.02 | GC/MSD | 04CRWQCB85 |  | CDFA |  | 63.95 |  |  | 7.56 | 402 | 13.8
Colusa Basin Drain | 11390890 | 2004-02-21 | 10:40 | Metolachlor | 0.021 | 0.007 | 0.02 | GC/MSD | 04CRWQCB85 |  | CDFA |  | 63.95 |  |  | 7.56 | 402 | 13.8
Colusa Basin Drain | 11390890 | 2004-02-21 | 10:40 | Chlorpyrifos | BQL (0.004 J) | 0.004 | 0.01 | GC/MSD | 04CRWQCB85 |  | CDFA |  | 63.95 |  |  | 7.56 | 402 | 13.8
Colusa Basin Drain | 11390890 | 2004-02-21 | 10:40 | Cyanazine | None Detected | 0.007 | 0.05 | GC/MSD | 04CRWQCB85 |  | CDFA |  | 63.95 |  |  | 7.56 | 402 | 13.8
Colusa Basin Drain | 11390890 | 2004-02-21 | 10:40 | Dacthal (DCPA) | None Detected | 0.007 | 0.05 | GC/MSD | 04CRWQCB85 |  | CDFA |  | 63.95 |  |  | 7.56 | 402 | 13.8
Colusa Basin Drain | 11390890 | 2004-02-21 | 10:40 | Methidathion | BQL (0.024 J) | 0.01 | 0.03 | GC/MSD | 04CRWQCB85 |  | CDFA |  | 63.95 |  |  | 7.56 | 402 | 13.8
Colusa Basin Drain | 11390890 | 2004-02-21 | 10:40 | Propargite | None Detected | 0.15 | 0.5 | GC/MSD | 04CRWQCB85 |  | CDFA |  | 63.95 |  |  | 7.56 | 402 | 13.8
Colusa Basin Drain | 11390890 | 2004-02-21 | 10:40 | Bifenthrin | None Detected | 0.007 | 0.05 | GC/MSD | 04CRWQCB85 |  | CDFA |  | 63.95 |  |  | 7.56 | 402 | 13.8
Colusa Basin Drain | 11390890 | 2004-02-21 | 10:40 | Azinphos methyl | None Detected | 0.007 | 0.05 | GC/MSD | 04CRWQCB85 |  | CDFA |  | 63.95 |  |  | 7.56 | 402 | 13.8
Colusa Basin Drain | 11390890 | 2004-02-21 | 10:40 | l-Cyhalothrin | None Detected | 0.03 | 0.1 | GC/MSD | 04CRWQCB85 |  | CDFA |  | 63.95 |  |  | 7.56 | 402 | 13.8
Colusa Basin Drain | 11390890 | 2004-02-21 | 10:40 | Cyfluthrins | None Detected | 0.07 | 0.2 | GC/MSD | 04CRWQCB85 |  | CDFA |  | 63.95 |  |  | 7.56 | 402 | 13.8
Colusa Basin Drain | 11390890 | 2004-02-21 | 10:40 | Cypermethrins | None Detected | 0.07 | 0.2 | GC/MSD | 04CRWQCB85 |  | CDFA |  | 63.95 |  |  | 7.56 | 402 | 13.8
Colusa Basin Drain | 11390890 | 2004-02-21 | 10:40 | Esfenvalerate | None Detected | 0.007 | 0.05 | GC/MSD | 04CRWQCB85 |  | CDFA |  | 63.95 |  |  | 7.56 | 402 | 13.8
Colusa Basin Drain | 11390890 | 2004-02-22 | 10:10 | EPTC (Eptam) | None Detected | 0.02 | 0.05 | GC/MSD | 04CRWQCB89 |  | CDFA |  | 75.89 |  |  | 7.41 | 429 | 13.3
Colusa Basin Drain | 11390890 | 2004-02-22 | 10:10 | Simazine | 0.44 | 0.005 | 0.2 | GC/MSD | 04CRWQCB89 |  | CDFA |  | 75.89 |  |  | 7.41 | 429 | 13.3
Colusa Basin Drain | 11390890 | 2004-02-22 | 10:10 | Diazinon | 0.13 | 0.007 | 0.02 | GC/MSD | 04CRWQCB89 |  | CDFA |  | 75.89 |  | 0.8524 | 7.41 | 429 | 13.3
Colusa Basin Drain | 11390890 | 2004-02-22 | 10:10 | Disulfoton | None Detected | 0.007 | 0.02 | GC/MSD | 04CRWQCB89 |  | CDFA |  | 75.89 |  |  | 7.41 | 429 | 13.3
Colusa Basin Drain | 11390890 | 2004-02-22 | 10:10 | Carbaryl | None Detected | 0.007 | 0.02 | GC/MSD | 04CRWQCB89 |  | CDFA |  | 75.89 |  |  | 7.41 | 429 | 13.3
Colusa Basin Drain | 11390890 | 2004-02-22 | 10:10 | Metolachlor | BQL (0.016 J) | 0.007 | 0.02 | GC/MSD | 04CRWQCB89 |  | CDFA |  | 75.89 |  |  | 7.41 | 429 | 13.3
Colusa Basin Drain | 11390890 | 2004-02-22 | 10:10 | Chlorpyrifos | None Detected | 0.004 | 0.01 | GC/MSD | 04CRWQCB89 |  | CDFA |  | 75.89 |  |  | 7.41 | 429 | 13.3
Colusa Basin Drain | 11390890 | 2004-02-22 | 10:10 | Cyanazine | None Detected | 0.007 | 0.05 | GC/MSD | 04CRWQCB89 |  | CDFA |  | 75.89 |  |  | 7.41 | 429 | 13.3
Colusa Basin Drain | 11390890 | 2004-02-22 | 10:10 | Dacthal (DCPA) | None Detected | 0.007 | 0.05 | GC/MSD | 04CRWQCB89 |  | CDFA |  | 75.89 |  |  | 7.41 | 429 | 13.3
Colusa Basin Drain | 11390890 | 2004-02-22 | 10:10 | Methidathion | None Detected | 0.01 | 0.03 | GC/MSD | 04CRWQCB89 |  | CDFA |  | 75.89 |  |  | 7.41 | 429 | 13.3
Colusa Basin Drain | 11390890 | 2004-02-22 | 10:10 | Propargite | None Detected | 0.15 | 0.5 | GC/MSD | 04CRWQCB89 |  | CDFA |  | 75.89 |  |  | 7.41 | 429 | 13.3
Colusa Basin Drain | 11390890 | 2004-02-22 | 10:10 | Bifenthrin | None Detected | 0.007 | 0.05 | GC/MSD | 04CRWQCB89 |  | CDFA |  | 75.89 |  |  | 7.41 | 429 | 13.3
Colusa Basin Drain | 11390890 | 2004-02-22 | 10:10 | Azinphos methyl | None Detected | 0.007 | 0.05 | GC/MSD | 04CRWQCB89 |  | CDFA |  | 75.89 |  |  | 7.41 | 429 | 13.3
Colusa Basin Drain | 11390890 | 2004-02-22 | 10:10 | l-Cyhalothrin | None Detected | 0.03 | 0.1 | GC/MSD | 04CRWQCB89 |  | CDFA |  | 75.89 |  |  | 7.41 | 429 | 13.3
Colusa Basin Drain | 11390890 | 2004-02-22 | 10:10 | Cyfluthrins | None Detected | 0.07 | 0.2 | GC/MSD | 04CRWQCB89 |  | CDFA |  | 75.89 |  |  | 7.41 | 429 | 13.3
Colusa Basin Drain | 11390890 | 2004-02-22 | 10:10 | Cypermethrins | None Detected | 0.07 | 0.2 | GC/MSD | 04CRWQCB89 |  | CDFA |  | 75.89 |  |  | 7.41 | 429 | 13.3
Colusa Basin Drain | 11390890 | 2004-02-22 | 10:10 | Esfenvalerate | None Detected | 0.007 | 0.05 | GC/MSD | 04CRWQCB89 |  | CDFA |  | 75.89 |  |  | 7.41 | 429 | 13.3
Note on D56: QC: Blank
Note on D57: QC: Blank
Note on D58: QC: Blank
Note on D59: QC: Blank
Note on D60: QC: Blank
Note on D61: QC: Blank
Note on D62: QC: Blank
Note on D63: QC: Blank
Note on D64: QC: Blank
Note on D65: QC: Blank
Note on D66: QC: Blank
Note on D67: QC: Blank
Note on D68: QC: Blank
Note on D69: QC: Blank
Note on D70: QC: Blank
Note on D71: QC: Blank
Note on D72: QC: Blank
Note on D218: QC: Matrix Spike
Note on D219: QC: Matrix Spike
Note on D220: QC: Matrix Spike

## Sac R @ Colusa
Location | Station | Date | Time | Parameter | Concentration ppb | LOD (µg/L) | LOQ (µg/L) | analysis method | source report | raw data source | analyzing lab | comments | Discharge (ft3/s) | Stage (ft) | Load (kg/d) | pH | EC (microsiemens) | Temp. (celsius)
Sac River @ Colusa | 11389500 | 2004-01-28 | 10:00 | EPTC (Eptam) | None Detected | 0.02 | 0.05 | GC/MSD | 04CRWQCB5 |  | CDFA |  | 10600 | 45.89 |  | 7.12 | 196.1 | 9.3
Sac River @ Colusa | 11389500 | 2004-01-28 | 10:00 | Simazine | None Detected | 0.005 | 0.2 | GC/MSD | 04CRWQCB5 |  | CDFA |  | 10600 | 45.89 |  | 7.12 | 196.1 | 9.3
Sac River @ Colusa | 11389500 | 2004-01-28 | 10:00 | Diazinon | 0.023 | 0.007 | 0.02 | GC/MSD | 04CRWQCB5 |  | CDFA |  | 10600 | 45.89 | 0.59648 | 7.12 | 196.1 | 9.3
Sac River @ Colusa | 11389500 | 2004-01-28 | 10:00 | Disulfoton | None Detected | 0.007 | 0.02 | GC/MSD | 04CRWQCB5 |  | CDFA |  | 10600 | 45.89 |  | 7.12 | 196.1 | 9.3
Sac River @ Colusa | 11389500 | 2004-01-28 | 10:00 | Carbaryl | None Detected | 0.007 | 0.02 | GC/MSD | 04CRWQCB5 |  | CDFA |  | 10600 | 45.89 |  | 7.12 | 196.1 | 9.3
Sac River @ Colusa | 11389500 | 2004-01-28 | 10:00 | Metolachlor | None Detected | 0.007 | 0.02 | GC/MSD | 04CRWQCB5 |  | CDFA |  | 10600 | 45.89 |  | 7.12 | 196.1 | 9.3
Sac River @ Colusa | 11389500 | 2004-01-28 | 10:00 | Chlorpyrifos | None Detected | 0.004 | 0.01 | GC/MSD | 04CRWQCB5 |  | CDFA |  | 10600 | 45.89 |  | 7.12 | 196.1 | 9.3
Sac River @ Colusa | 11389500 | 2004-01-28 | 10:00 | Cyanazine | None Detected | 0.007 | 0.05 | GC/MSD | 04CRWQCB5 |  | CDFA |  | 10600 | 45.89 |  | 7.12 | 196.1 | 9.3
Sac River @ Colusa | 11389500 | 2004-01-28 | 10:00 | Dacthal (DCPA) | None Detected | 0.007 | 0.05 | GC/MSD | 04CRWQCB5 |  | CDFA |  | 10600 | 45.89 |  | 7.12 | 196.1 | 9.3
Sac River @ Colusa | 11389500 | 2004-01-28 | 10:00 | Methidathion | None Detected | 0.01 | 0.03 | GC/MSD | 04CRWQCB5 |  | CDFA |  | 10600 | 45.89 |  | 7.12 | 196.1 | 9.3
Sac River @ Colusa | 11389500 | 2004-01-28 | 10:00 | Propargite | None Detected | 0.15 | 0.5 | GC/MSD | 04CRWQCB5 |  | CDFA |  | 10600 | 45.89 |  | 7.12 | 196.1 | 9.3
Sac River @ Colusa | 11389500 | 2004-01-28 | 10:00 | Bifenthrin | None Detected | 0.007 | 0.05 | GC/MSD | 04CRWQCB5 |  | CDFA |  | 10600 | 45.89 |  | 7.12 | 196.1 | 9.3
Sac River @ Colusa | 11389500 | 2004-01-28 | 10:00 | Azinphos methyl | None Detected | 0.007 | 0.05 | GC/MSD | 04CRWQCB5 |  | CDFA |  | 10600 | 45.89 |  | 7.12 | 196.1 | 9.3
Sac River @ Colusa | 11389500 | 2004-01-28 | 10:00 | l-Cyhalothrin | None Detected | 0.03 | 0.1 | GC/MSD | 04CRWQCB5 |  | CDFA |  | 10600 | 45.89 |  | 7.12 | 196.1 | 9.3
Sac River @ Colusa | 11389500 | 2004-01-28 | 10:00 | Cyfluthrins | None Detected | 0.07 | 0.2 | GC/MSD | 04CRWQCB5 |  | CDFA |  | 10600 | 45.89 |  | 7.12 | 196.1 | 9.3
Sac River @ Colusa | 11389500 | 2004-01-28 | 10:00 | Cypermethrins | None Detected | 0.07 | 0.2 | GC/MSD | 04CRWQCB5 |  | CDFA |  | 10600 | 45.89 |  | 7.12 | 196.1 | 9.3
Sac River @ Colusa | 11389500 | 2004-01-28 | 10:00 | Esfenvalerate | None Detected | 0.007 | 0.05 | GC/MSD | 04CRWQCB5 |  | CDFA |  | 10600 | 45.89 |  | 7.12 | 196.1 | 9.3
Sac River @ Colusa | 11389500 | 2004-01-28 | 10:09 | Diazinon | 101% |  |  | GC/MSD | 04CRWQCB5 |  | CDFA |  | 10600 | 45.89 |  | 7.12 | 196.1 | 9.3
Sac River @ Colusa | 11389500 | 2004-01-28 | 10:09 | Chlorpyrifos | 109% |  |  | GC/MSD | 04CRWQCB5 |  | CDFA |  | 10600 | 45.89 |  | 7.12 | 196.1 | 9.3
Sac River @ Colusa | 11389500 | 2004-01-28 | 10:09 | Bifenthrin | 92% |  |  | GC/MSD | 04CRWQCB5 |  | CDFA |  | 10600 | 45.89 |  | 7.12 | 196.1 | 9.3
Sac River @ Colusa | 11389500 | 2004-01-29 | 16:20 | EPTC (Eptam) | None Detected | 0.02 | 0.05 | GC/MSD | 04CRWQCB8 |  | CDFA |  | 14000 | 48.71 |  | 7.28 | 161.5 | 8.7
Sac River @ Colusa | 11389500 | 2004-01-29 | 16:20 | Simazine | BQL (0.026 J) | 0.005 | 0.2 | GC/MSD | 04CRWQCB8 |  | CDFA |  | 14000 | 48.71 |  | 7.28 | 161.5 | 8.7
Sac River @ Colusa | 11389500 | 2004-01-29 | 16:20 | Diazinon | 0.059 | 0.007 | 0.02 | GC/MSD | 04CRWQCB8 |  | CDFA |  | 14000 | 48.71 | 2.0209 | 7.28 | 161.5 | 8.7
Sac River @ Colusa | 11389500 | 2004-01-29 | 16:20 | Disulfoton | None Detected | 0.007 | 0.02 | GC/MSD | 04CRWQCB8 |  | CDFA |  | 14000 | 48.71 |  | 7.28 | 161.5 | 8.7
Sac River @ Colusa | 11389500 | 2004-01-29 | 16:20 | Carbaryl | None Detected | 0.007 | 0.02 | GC/MSD | 04CRWQCB8 |  | CDFA |  | 14000 | 48.71 |  | 7.28 | 161.5 | 8.7
Sac River @ Colusa | 11389500 | 2004-01-29 | 16:20 | Metolachlor | None Detected | 0.007 | 0.02 | GC/MSD | 04CRWQCB8 |  | CDFA |  | 14000 | 48.71 |  | 7.28 | 161.5 | 8.7
Sac River @ Colusa | 11389500 | 2004-01-29 | 16:20 | Chlorpyrifos | BQL (0.005 J) | 0.004 | 0.01 | GC/MSD | 04CRWQCB8 |  | CDFA |  | 14000 | 48.71 |  | 7.28 | 161.5 | 8.7
Sac River @ Colusa | 11389500 | 2004-01-29 | 16:20 | Cyanazine | None Detected | 0.007 | 0.05 | GC/MSD | 04CRWQCB8 |  | CDFA |  | 14000 | 48.71 |  | 7.28 | 161.5 | 8.7
Sac River @ Colusa | 11389500 | 2004-01-29 | 16:20 | Dacthal (DCPA) | None Detected | 0.007 | 0.05 | GC/MSD | 04CRWQCB8 |  | CDFA |  | 14000 | 48.71 |  | 7.28 | 161.5 | 8.7
Sac River @ Colusa | 11389500 | 2004-01-29 | 16:20 | Methidathion | None Detected | 0.01 | 0.03 | GC/MSD | 04CRWQCB8 |  | CDFA |  | 14000 | 48.71 |  | 7.28 | 161.5 | 8.7
Sac River @ Colusa | 11389500 | 2004-01-29 | 16:20 | Propargite | None Detected | 0.15 | 0.5 | GC/MSD | 04CRWQCB8 |  | CDFA |  | 14000 | 48.71 |  | 7.28 | 161.5 | 8.7
Sac River @ Colusa | 11389500 | 2004-01-29 | 16:20 | Bifenthrin | None Detected | 0.007 | 0.05 | GC/MSD | 04CRWQCB8 |  | CDFA |  | 14000 | 48.71 |  | 7.28 | 161.5 | 8.7
Sac River @ Colusa | 11389500 | 2004-01-29 | 16:20 | Azinphos methyl | None Detected | 0.007 | 0.05 | GC/MSD | 04CRWQCB8 |  | CDFA |  | 14000 | 48.71 |  | 7.28 | 161.5 | 8.7
Sac River @ Colusa | 11389500 | 2004-01-29 | 16:20 | l-Cyhalothrin | None Detected | 0.03 | 0.1 | GC/MSD | 04CRWQCB8 |  | CDFA |  | 14000 | 48.71 |  | 7.28 | 161.5 | 8.7
Sac River @ Colusa | 11389500 | 2004-01-29 | 16:20 | Cyfluthrins | None Detected | 0.07 | 0.2 | GC/MSD | 04CRWQCB8 |  | CDFA |  | 14000 | 48.71 |  | 7.28 | 161.5 | 8.7
Sac River @ Colusa | 11389500 | 2004-01-29 | 16:20 | Cypermethrins | None Detected | 0.07 | 0.2 | GC/MSD | 04CRWQCB8 |  | CDFA |  | 14000 | 48.71 |  | 7.28 | 161.5 | 8.7
Sac River @ Colusa | 11389500 | 2004-01-29 | 16:20 | Esfenvalerate | None Detected | 0.007 | 0.05 | GC/MSD | 04CRWQCB8 |  | CDFA |  | 14000 | 48.71 |  | 7.28 | 161.5 | 8.7
Sac River @ Colusa | 11389500 | 2004-01-30 | 16:40 | EPTC (Eptam) | None Detected | 0.02 | 0.05 | GC/MSD | 04CRWQCB14 |  | CDFA |  | 12100 | 47.17 |  | 7.97 | 182.1 | 9.3
Sac River @ Colusa | 11389500 | 2004-01-30 | 16:40 | Simazine | None Detected | 0.005 | 0.2 | GC/MSD | 04CRWQCB14 |  | CDFA |  | 12100 | 47.17 |  | 7.97 | 182.1 | 9.3
Sac River @ Colusa | 11389500 | 2004-01-30 | 16:40 | Diazinon | BQL ( 0.017 J ) | 0.007 | 0.02 | GC/MSD | 04CRWQCB14 |  | CDFA |  | 12100 | 47.17 |  | 7.97 | 182.1 | 9.3
Sac River @ Colusa | 11389500 | 2004-01-30 | 16:40 | Disulfoton | None Detected | 0.007 | 0.02 | GC/MSD | 04CRWQCB14 |  | CDFA |  | 12100 | 47.17 |  | 7.97 | 182.1 | 9.3
Sac River @ Colusa | 11389500 | 2004-01-30 | 16:40 | Carbaryl | None Detected | 0.007 | 0.02 | GC/MSD | 04CRWQCB14 |  | CDFA |  | 12100 | 47.17 |  | 7.97 | 182.1 | 9.3
Sac River @ Colusa | 11389500 | 2004-01-30 | 16:40 | Metolachlor | None Detected | 0.007 | 0.02 | GC/MSD | 04CRWQCB14 |  | CDFA |  | 12100 | 47.17 |  | 7.97 | 182.1 | 9.3
Sac River @ Colusa | 11389500 | 2004-01-30 | 16:40 | Chlorpyrifos | None Detected | 0.004 | 0.01 | GC/MSD | 04CRWQCB14 |  | CDFA |  | 12100 | 47.17 |  | 7.97 | 182.1 | 9.3
Sac River @ Colusa | 11389500 | 2004-01-30 | 16:40 | Cyanazine | None Detected | 0.007 | 0.05 | GC/MSD | 04CRWQCB14 |  | CDFA |  | 12100 | 47.17 |  | 7.97 | 182.1 | 9.3
Sac River @ Colusa | 11389500 | 2004-01-30 | 16:40 | Dacthal (DCPA) | None Detected | 0.007 | 0.05 | GC/MSD | 04CRWQCB14 |  | CDFA |  | 12100 | 47.17 |  | 7.97 | 182.1 | 9.3
Sac River @ Colusa | 11389500 | 2004-01-30 | 16:40 | Methidathion | None Detected | 0.01 | 0.03 | GC/MSD | 04CRWQCB14 |  | CDFA |  | 12100 | 47.17 |  | 7.97 | 182.1 | 9.3
Sac River @ Colusa | 11389500 | 2004-01-30 | 16:40 | Propargite | None Detected | 0.15 | 0.5 | GC/MSD | 04CRWQCB14 |  | CDFA |  | 12100 | 47.17 |  | 7.97 | 182.1 | 9.3
Sac River @ Colusa | 11389500 | 2004-01-30 | 16:40 | Bifenthrin | None Detected | 0.007 | 0.05 | GC/MSD | 04CRWQCB14 |  | CDFA |  | 12100 | 47.17 |  | 7.97 | 182.1 | 9.3
Sac River @ Colusa | 11389500 | 2004-01-30 | 16:40 | Azinphos methyl | None Detected | 0.007 | 0.05 | GC/MSD | 04CRWQCB14 |  | CDFA |  | 12100 | 47.17 |  | 7.97 | 182.1 | 9.3
Sac River @ Colusa | 11389500 | 2004-01-30 | 16:40 | l-Cyhalothrin | None Detected | 0.03 | 0.1 | GC/MSD | 04CRWQCB14 |  | CDFA |  | 12100 | 47.17 |  | 7.97 | 182.1 | 9.3
Sac River @ Colusa | 11389500 | 2004-01-30 | 16:40 | Cyfluthrins | None Detected | 0.07 | 0.2 | GC/MSD | 04CRWQCB14 |  | CDFA |  | 12100 | 47.17 |  | 7.97 | 182.1 | 9.3
Sac River @ Colusa | 11389500 | 2004-01-30 | 16:40 | Cypermethrins | None Detected | 0.07 | 0.2 | GC/MSD | 04CRWQCB14 |  | CDFA |  | 12100 | 47.17 |  | 7.97 | 182.1 | 9.3
Sac River @ Colusa | 11389500 | 2004-01-30 | 16:40 | Esfenvalerate | None Detected | 0.007 | 0.05 | GC/MSD | 04CRWQCB14 |  | CDFA |  | 12100 | 47.17 |  | 7.97 | 182.1 | 9.3
Sac River @ Colusa | 11389500 | 2004-01-31 | 15:50 | EPTC (Eptam) | None Detected | 0.02 | 0.05 | GC/MSD | 04CRWQCB16 |  | CDFA |  | 11700 | 46.85 |  | 8.09 | 187.5 | 10
Sac River @ Colusa | 11389500 | 2004-01-31 | 15:50 | Simazine | None Detected | 0.005 | 0.2 | GC/MSD | 04CRWQCB16 |  | CDFA |  | 11700 | 46.85 |  | 8.09 | 187.5 | 10
Sac River @ Colusa | 11389500 | 2004-01-31 | 15:50 | Diazinon | BQL (0.014 J) | 0.007 | 0.02 | GC/MSD | 04CRWQCB16 |  | CDFA |  | 11700 | 46.85 |  | 8.09 | 187.5 | 10
Sac River @ Colusa | 11389500 | 2004-01-31 | 15:50 | Disulfoton | None Detected | 0.007 | 0.02 | GC/MSD | 04CRWQCB16 |  | CDFA |  | 11700 | 46.85 |  | 8.09 | 187.5 | 10
Sac River @ Colusa | 11389500 | 2004-01-31 | 15:50 | Carbaryl | None Detected | 0.007 | 0.02 | GC/MSD | 04CRWQCB16 |  | CDFA |  | 11700 | 46.85 |  | 8.09 | 187.5 | 10
Sac River @ Colusa | 11389500 | 2004-01-31 | 15:50 | Metolachlor | None Detected | 0.007 | 0.02 | GC/MSD | 04CRWQCB16 |  | CDFA |  | 11700 | 46.85 |  | 8.09 | 187.5 | 10
Sac River @ Colusa | 11389500 | 2004-01-31 | 15:50 | Chlorpyrifos | None Detected | 0.004 | 0.01 | GC/MSD | 04CRWQCB16 |  | CDFA |  | 11700 | 46.85 |  | 8.09 | 187.5 | 10
Sac River @ Colusa | 11389500 | 2004-01-31 | 15:50 | Cyanazine | None Detected | 0.007 | 0.05 | GC/MSD | 04CRWQCB16 |  | CDFA |  | 11700 | 46.85 |  | 8.09 | 187.5 | 10
Sac River @ Colusa | 11389500 | 2004-01-31 | 15:50 | Dacthal (DCPA) | None Detected | 0.007 | 0.05 | GC/MSD | 04CRWQCB16 |  | CDFA |  | 11700 | 46.85 |  | 8.09 | 187.5 | 10
Sac River @ Colusa | 11389500 | 2004-01-31 | 15:50 | Methidathion | None Detected | 0.01 | 0.03 | GC/MSD | 04CRWQCB16 |  | CDFA |  | 11700 | 46.85 |  | 8.09 | 187.5 | 10
Sac River @ Colusa | 11389500 | 2004-01-31 | 15:50 | Propargite | None Detected | 0.15 | 0.5 | GC/MSD | 04CRWQCB16 |  | CDFA |  | 11700 | 46.85 |  | 8.09 | 187.5 | 10
Sac River @ Colusa | 11389500 | 2004-01-31 | 15:50 | Bifenthrin | None Detected | 0.007 | 0.05 | GC/MSD | 04CRWQCB16 |  | CDFA |  | 11700 | 46.85 |  | 8.09 | 187.5 | 10
Sac River @ Colusa | 11389500 | 2004-01-31 | 15:50 | Azinphos methyl | None Detected | 0.007 | 0.05 | GC/MSD | 04CRWQCB16 |  | CDFA |  | 11700 | 46.85 |  | 8.09 | 187.5 | 10
Sac River @ Colusa | 11389500 | 2004-01-31 | 15:50 | l-Cyhalothrin | None Detected | 0.03 | 0.1 | GC/MSD | 04CRWQCB16 |  | CDFA |  | 11700 | 46.85 |  | 8.09 | 187.5 | 10
Sac River @ Colusa | 11389500 | 2004-01-31 | 15:50 | Cyfluthrins | None Detected | 0.07 | 0.2 | GC/MSD | 04CRWQCB16 |  | CDFA |  | 11700 | 46.85 |  | 8.09 | 187.5 | 10
Sac River @ Colusa | 11389500 | 2004-01-31 | 15:50 | Cypermethrins | None Detected | 0.07 | 0.2 | GC/MSD | 04CRWQCB16 |  | CDFA |  | 11700 | 46.85 |  | 8.09 | 187.5 | 10
Sac River @ Colusa | 11389500 | 2004-01-31 | 15:50 | Esfenvalerate | None Detected | 0.007 | 0.05 | GC/MSD | 04CRWQCB16 |  | CDFA |  | 11700 | 46.85 |  | 8.09 | 187.5 | 10
Sac River @ Colusa | 11389500 | 2004-02-01 | 10:50 | EPTC (Eptam) | None Detected | 0.02 | 0.05 | GC/MSD | 04CRWQCB17 |  | CDFA |  | 11800 | 46.93 |  | 8.24 | 189.4 | 9.9
Sac River @ Colusa | 11389500 | 2004-02-01 | 10:50 | Simazine | None Detected | 0.005 | 0.2 | GC/MSD | 04CRWQCB17 |  | CDFA |  | 11800 | 46.93 |  | 8.24 | 189.4 | 9.9
Sac River @ Colusa | 11389500 | 2004-02-01 | 10:50 | Diazinon | BQL (0.019 J) | 0.007 | 0.02 | GC/MSD | 04CRWQCB17 |  | CDFA |  | 11800 | 46.93 |  | 8.24 | 189.4 | 9.9
Sac River @ Colusa | 11389500 | 2004-02-01 | 10:50 | Disulfoton | None Detected | 0.007 | 0.02 | GC/MSD | 04CRWQCB17 |  | CDFA |  | 11800 | 46.93 |  | 8.24 | 189.4 | 9.9
Sac River @ Colusa | 11389500 | 2004-02-01 | 10:50 | Carbaryl | None Detected | 0.007 | 0.02 | GC/MSD | 04CRWQCB17 |  | CDFA |  | 11800 | 46.93 |  | 8.24 | 189.4 | 9.9
Sac River @ Colusa | 11389500 | 2004-02-01 | 10:50 | Metolachlor | None Detected | 0.007 | 0.02 | GC/MSD | 04CRWQCB17 |  | CDFA |  | 11800 | 46.93 |  | 8.24 | 189.4 | 9.9
Sac River @ Colusa | 11389500 | 2004-02-01 | 10:50 | Chlorpyrifos | None Detected | 0.004 | 0.01 | GC/MSD | 04CRWQCB17 |  | CDFA |  | 11800 | 46.93 |  | 8.24 | 189.4 | 9.9
Sac River @ Colusa | 11389500 | 2004-02-01 | 10:50 | Cyanazine | None Detected | 0.007 | 0.05 | GC/MSD | 04CRWQCB17 |  | CDFA |  | 11800 | 46.93 |  | 8.24 | 189.4 | 9.9
Sac River @ Colusa | 11389500 | 2004-02-01 | 10:50 | Dacthal (DCPA) | None Detected | 0.007 | 0.05 | GC/MSD | 04CRWQCB17 |  | CDFA |  | 11800 | 46.93 |  | 8.24 | 189.4 | 9.9
Sac River @ Colusa | 11389500 | 2004-02-01 | 10:50 | Methidathion | None Detected | 0.01 | 0.03 | GC/MSD | 04CRWQCB17 |  | CDFA |  | 11800 | 46.93 |  | 8.24 | 189.4 | 9.9
Sac River @ Colusa | 11389500 | 2004-02-01 | 10:50 | Propargite | None Detected | 0.15 | 0.5 | GC/MSD | 04CRWQCB17 |  | CDFA |  | 11800 | 46.93 |  | 8.24 | 189.4 | 9.9
Sac River @ Colusa | 11389500 | 2004-02-01 | 10:50 | Bifenthrin | None Detected | 0.007 | 0.05 | GC/MSD | 04CRWQCB17 |  | CDFA |  | 11800 | 46.93 |  | 8.24 | 189.4 | 9.9
Sac River @ Colusa | 11389500 | 2004-02-01 | 10:50 | Azinphos methyl | None Detected | 0.007 | 0.05 | GC/MSD | 04CRWQCB17 |  | CDFA |  | 11800 | 46.93 |  | 8.24 | 189.4 | 9.9
Sac River @ Colusa | 11389500 | 2004-02-01 | 10:50 | l-Cyhalothrin | None Detected | 0.03 | 0.1 | GC/MSD | 04CRWQCB17 |  | CDFA |  | 11800 | 46.93 |  | 8.24 | 189.4 | 9.9
Sac River @ Colusa | 11389500 | 2004-02-01 | 10:50 | Cyfluthrins | None Detected | 0.07 | 0.2 | GC/MSD | 04CRWQCB17 |  | CDFA |  | 11800 | 46.93 |  | 8.24 | 189.4 | 9.9
Sac River @ Colusa | 11389500 | 2004-02-01 | 10:50 | Cypermethrins | None Detected | 0.07 | 0.2 | GC/MSD | 04CRWQCB17 |  | CDFA |  | 11800 | 46.93 |  | 8.24 | 189.4 | 9.9
Sac River @ Colusa | 11389500 | 2004-02-01 | 10:50 | Esfenvalerate | None Detected | 0.007 | 0.05 | GC/MSD | 04CRWQCB17 |  | CDFA |  | 11800 | 46.93 |  | 8.24 | 189.4 | 9.9
Sac River @ Colusa | 11389500 | 2004-02-02 | 14:00 | EPTC (Eptam) | None Detected | 0.02 | 0.05 | GC/MSD | 04CRWQCB26 |  | CDFA |  | 11400 | 46.54 |  | 8.08 | 193.5 | 10
Sac River @ Colusa | 11389500 | 2004-02-02 | 14:00 | Simazine | None Detected | 0.005 | 0.2 | GC/MSD | 04CRWQCB26 |  | CDFA |  | 11400 | 46.54 |  | 8.08 | 193.5 | 10
Sac River @ Colusa | 11389500 | 2004-02-02 | 14:00 | Diazinon | BQL (0.009 J) | 0.007 | 0.02 | GC/MSD | 04CRWQCB26 |  | CDFA |  | 11400 | 46.54 |  | 8.08 | 193.5 | 10
Sac River @ Colusa | 11389500 | 2004-02-02 | 14:00 | Disulfoton | None Detected | 0.007 | 0.02 | GC/MSD | 04CRWQCB26 |  | CDFA |  | 11400 | 46.54 |  | 8.08 | 193.5 | 10
Sac River @ Colusa | 11389500 | 2004-02-02 | 14:00 | Carbaryl | None Detected | 0.007 | 0.02 | GC/MSD | 04CRWQCB26 |  | CDFA |  | 11400 | 46.54 |  | 8.08 | 193.5 | 10
Sac River @ Colusa | 11389500 | 2004-02-02 | 14:00 | Metolachlor | None Detected | 0.007 | 0.02 | GC/MSD | 04CRWQCB26 |  | CDFA |  | 11400 | 46.54 |  | 8.08 | 193.5 | 10
Sac River @ Colusa | 11389500 | 2004-02-02 | 14:00 | Chlorpyrifos | None Detected | 0.004 | 0.01 | GC/MSD | 04CRWQCB26 |  | CDFA |  | 11400 | 46.54 |  | 8.08 | 193.5 | 10
Sac River @ Colusa | 11389500 | 2004-02-02 | 14:00 | Cyanazine | None Detected | 0.007 | 0.05 | GC/MSD | 04CRWQCB26 |  | CDFA |  | 11400 | 46.54 |  | 8.08 | 193.5 | 10
Sac River @ Colusa | 11389500 | 2004-02-02 | 14:00 | Dacthal (DCPA) | None Detected | 0.007 | 0.05 | GC/MSD | 04CRWQCB26 |  | CDFA |  | 11400 | 46.54 |  | 8.08 | 193.5 | 10
Sac River @ Colusa | 11389500 | 2004-02-02 | 14:00 | Methidathion | None Detected | 0.01 | 0.03 | GC/MSD | 04CRWQCB26 |  | CDFA |  | 11400 | 46.54 |  | 8.08 | 193.5 | 10
Sac River @ Colusa | 11389500 | 2004-02-02 | 14:00 | Propargite | None Detected | 0.15 | 0.5 | GC/MSD | 04CRWQCB26 |  | CDFA |  | 11400 | 46.54 |  | 8.08 | 193.5 | 10
Sac River @ Colusa | 11389500 | 2004-02-02 | 14:00 | Bifenthrin | None Detected | 0.007 | 0.05 | GC/MSD | 04CRWQCB26 |  | CDFA |  | 11400 | 46.54 |  | 8.08 | 193.5 | 10
Sac River @ Colusa | 11389500 | 2004-02-02 | 14:00 | Azinphos methyl | None Detected | 0.007 | 0.05 | GC/MSD | 04CRWQCB26 |  | CDFA |  | 11400 | 46.54 |  | 8.08 | 193.5 | 10
Sac River @ Colusa | 11389500 | 2004-02-02 | 14:00 | l-Cyhalothrin | None Detected | 0.03 | 0.1 | GC/MSD | 04CRWQCB26 |  | CDFA |  | 11400 | 46.54 |  | 8.08 | 193.5 | 10
Sac River @ Colusa | 11389500 | 2004-02-02 | 14:00 | Cyfluthrins | None Detected | 0.07 | 0.2 | GC/MSD | 04CRWQCB26 |  | CDFA |  | 11400 | 46.54 |  | 8.08 | 193.5 | 10
Sac River @ Colusa | 11389500 | 2004-02-02 | 14:00 | Cypermethrins | None Detected | 0.07 | 0.2 | GC/MSD | 04CRWQCB26 |  | CDFA |  | 11400 | 46.54 |  | 8.08 | 193.5 | 10
Sac River @ Colusa | 11389500 | 2004-02-02 | 14:00 | Esfenvalerate | None Detected | 0.007 | 0.05 | GC/MSD | 04CRWQCB26 |  | CDFA |  | 11400 | 46.54 |  | 8.08 | 193.5 | 10
Sac River @ Colusa | 11389500 | 2004-02-03 | 13:40 | EPTC (Eptam) | None Detected | 0.02 | 0.05 | GC/MSD | 04CRWQCB28 |  | CDFA |  | 25300 | 55.96 |  | 8.03 | 132.7 | 9.5
Sac River @ Colusa | 11389500 | 2004-02-03 | 13:40 | Simazine | BQL (0.051 J) | 0.005 | 0.2 | GC/MSD | 04CRWQCB28 |  | CDFA |  | 25300 | 55.96 |  | 8.03 | 132.7 | 9.5
Sac River @ Colusa | 11389500 | 2004-02-03 | 13:40 | Diazinon | 0.14 | 0.007 | 0.02 | GC/MSD | 04CRWQCB28 |  | CDFA |  | 25300 | 55.96 | 8.6658 | 8.03 | 132.7 | 9.5
Sac River @ Colusa | 11389500 | 2004-02-03 | 13:40 | Disulfoton | None Detected | 0.007 | 0.02 | GC/MSD | 04CRWQCB28 |  | CDFA |  | 25300 | 55.96 |  | 8.03 | 132.7 | 9.5
Sac River @ Colusa | 11389500 | 2004-02-03 | 13:40 | Carbaryl | None Detected | 0.007 | 0.02 | GC/MSD | 04CRWQCB28 |  | CDFA |  | 25300 | 55.96 |  | 8.03 | 132.7 | 9.5
Sac River @ Colusa | 11389500 | 2004-02-03 | 13:40 | Metolachlor | None Detected | 0.007 | 0.02 | GC/MSD | 04CRWQCB28 |  | CDFA |  | 25300 | 55.96 |  | 8.03 | 132.7 | 9.5
Sac River @ Colusa | 11389500 | 2004-02-03 | 13:40 | Chlorpyrifos | BQL (0.005 J) | 0.004 | 0.01 | GC/MSD | 04CRWQCB28 |  | CDFA |  | 25300 | 55.96 |  | 8.03 | 132.7 | 9.5
Sac River @ Colusa | 11389500 | 2004-02-03 | 13:40 | Cyanazine | None Detected | 0.007 | 0.05 | GC/MSD | 04CRWQCB28 |  | CDFA |  | 25300 | 55.96 |  | 8.03 | 132.7 | 9.5
Sac River @ Colusa | 11389500 | 2004-02-03 | 13:40 | Dacthal (DCPA) | None Detected | 0.007 | 0.05 | GC/MSD | 04CRWQCB28 |  | CDFA |  | 25300 | 55.96 |  | 8.03 | 132.7 | 9.5
Sac River @ Colusa | 11389500 | 2004-02-03 | 13:40 | Methidathion | None Detected | 0.01 | 0.03 | GC/MSD | 04CRWQCB28 |  | CDFA |  | 25300 | 55.96 |  | 8.03 | 132.7 | 9.5
Sac River @ Colusa | 11389500 | 2004-02-03 | 13:40 | Propargite | None Detected | 0.15 | 0.5 | GC/MSD | 04CRWQCB28 |  | CDFA |  | 25300 | 55.96 |  | 8.03 | 132.7 | 9.5
Sac River @ Colusa | 11389500 | 2004-02-03 | 13:40 | Bifenthrin | None Detected | 0.007 | 0.05 | GC/MSD | 04CRWQCB28 |  | CDFA |  | 25300 | 55.96 |  | 8.03 | 132.7 | 9.5
Sac River @ Colusa | 11389500 | 2004-02-03 | 13:40 | Azinphos methyl | None Detected | 0.007 | 0.05 | GC/MSD | 04CRWQCB28 |  | CDFA |  | 25300 | 55.96 |  | 8.03 | 132.7 | 9.5
Sac River @ Colusa | 11389500 | 2004-02-03 | 13:40 | l-Cyhalothrin | None Detected | 0.03 | 0.1 | GC/MSD | 04CRWQCB28 |  | CDFA |  | 25300 | 55.96 |  | 8.03 | 132.7 | 9.5
Sac River @ Colusa | 11389500 | 2004-02-03 | 13:40 | Cyfluthrins | None Detected | 0.07 | 0.2 | GC/MSD | 04CRWQCB28 |  | CDFA |  | 25300 | 55.96 |  | 8.03 | 132.7 | 9.5
Sac River @ Colusa | 11389500 | 2004-02-03 | 13:40 | Cypermethrins | None Detected | 0.07 | 0.2 | GC/MSD | 04CRWQCB28 |  | CDFA |  | 25300 | 55.96 |  | 8.03 | 132.7 | 9.5
Sac River @ Colusa | 11389500 | 2004-02-03 | 13:40 | Esfenvalerate | None Detected | 0.007 | 0.05 | GC/MSD | 04CRWQCB28 |  | CDFA |  | 25300 | 55.96 |  | 8.03 | 132.7 | 9.5
Sac River @ Colusa | 11389500 | 2004-02-16 | 15:30 | EPTC (Eptam) | None Detected | 0.02 | 0.05 | GC/MSD | 04CRWQCB49 |  | CDFA |  | 10800 | 46.04 |  | 7.67 | 209 | 11.2
Sac River @ Colusa | 11389500 | 2004-02-16 | 15:30 | Simazine | None Detected | 0.005 | 0.2 | GC/MSD | 04CRWQCB49 |  | CDFA |  | 10800 | 46.04 |  | 7.67 | 209 | 11.2
Sac River @ Colusa | 11389500 | 2004-02-16 | 15:30 | Diazinon | None Detected | 0.007 | 0.02 | GC/MSD | 04CRWQCB49 |  | CDFA |  | 10800 | 46.04 |  | 7.67 | 209 | 11.2
Sac River @ Colusa | 11389500 | 2004-02-16 | 15:30 | Disulfoton | None Detected | 0.007 | 0.02 | GC/MSD | 04CRWQCB49 |  | CDFA |  | 10800 | 46.04 |  | 7.67 | 209 | 11.2
Sac River @ Colusa | 11389500 | 2004-02-16 | 15:30 | Carbaryl | None Detected | 0.007 | 0.02 | GC/MSD | 04CRWQCB49 |  | CDFA |  | 10800 | 46.04 |  | 7.67 | 209 | 11.2
Sac River @ Colusa | 11389500 | 2004-02-16 | 15:30 | Metolachlor | None Detected | 0.007 | 0.02 | GC/MSD | 04CRWQCB49 |  | CDFA |  | 10800 | 46.04 |  | 7.67 | 209 | 11.2
Sac River @ Colusa | 11389500 | 2004-02-16 | 15:30 | Chlorpyrifos | None Detected | 0.004 | 0.01 | GC/MSD | 04CRWQCB49 |  | CDFA |  | 10800 | 46.04 |  | 7.67 | 209 | 11.2
Sac River @ Colusa | 11389500 | 2004-02-16 | 15:30 | Cyanazine | None Detected | 0.007 | 0.05 | GC/MSD | 04CRWQCB49 |  | CDFA |  | 10800 | 46.04 |  | 7.67 | 209 | 11.2
Sac River @ Colusa | 11389500 | 2004-02-16 | 15:30 | Dacthal (DCPA) | None Detected | 0.007 | 0.05 | GC/MSD | 04CRWQCB49 |  | CDFA |  | 10800 | 46.04 |  | 7.67 | 209 | 11.2
Sac River @ Colusa | 11389500 | 2004-02-16 | 15:30 | Methidathion | None Detected | 0.01 | 0.03 | GC/MSD | 04CRWQCB49 |  | CDFA |  | 10800 | 46.04 |  | 7.67 | 209 | 11.2
Sac River @ Colusa | 11389500 | 2004-02-16 | 15:30 | Propargite | None Detected | 0.15 | 0.5 | GC/MSD | 04CRWQCB49 |  | CDFA |  | 10800 | 46.04 |  | 7.67 | 209 | 11.2
Sac River @ Colusa | 11389500 | 2004-02-16 | 15:30 | Bifenthrin | None Detected | 0.007 | 0.05 | GC/MSD | 04CRWQCB49 |  | CDFA |  | 10800 | 46.04 |  | 7.67 | 209 | 11.2
Sac River @ Colusa | 11389500 | 2004-02-16 | 15:30 | Azinphos methyl | None Detected | 0.007 | 0.05 | GC/MSD | 04CRWQCB49 |  | CDFA |  | 10800 | 46.04 |  | 7.67 | 209 | 11.2
Sac River @ Colusa | 11389500 | 2004-02-16 | 15:30 | l-Cyhalothrin | None Detected | 0.03 | 0.1 | GC/MSD | 04CRWQCB49 |  | CDFA |  | 10800 | 46.04 |  | 7.67 | 209 | 11.2
Sac River @ Colusa | 11389500 | 2004-02-16 | 15:30 | Cyfluthrins | None Detected | 0.07 | 0.2 | GC/MSD | 04CRWQCB49 |  | CDFA |  | 10800 | 46.04 |  | 7.67 | 209 | 11.2
Sac River @ Colusa | 11389500 | 2004-02-16 | 15:30 | Cypermethrins | None Detected | 0.07 | 0.2 | GC/MSD | 04CRWQCB49 |  | CDFA |  | 10800 | 46.04 |  | 7.67 | 209 | 11.2
Sac River @ Colusa | 11389500 | 2004-02-16 | 15:30 | Esfenvalerate | None Detected | 0.007 | 0.05 | GC/MSD | 04CRWQCB49 |  | CDFA |  | 10800 | 46.04 |  | 7.67 | 209 | 11.2
Sac River @ Colusa | 11389501 | 2004-02-16 | 15:33 | EPTC (Eptam) | None Detected | 0.02 | 0.05 | GC/MSD | 04CRWQCB49 |  | CDFA |  | 10800 | 46.04 |  | 7.67 | 209 | 11.2
Sac River @ Colusa | 11389501 | 2004-02-16 | 15:33 | Simazine | None Detected | 0.005 | 0.2 | GC/MSD | 04CRWQCB49 |  | CDFA |  | 10800 | 46.04 |  | 7.67 | 209 | 11.2
Sac River @ Colusa | 11389501 | 2004-02-16 | 15:33 | Diazinon | None Detected | 0.007 | 0.02 | GC/MSD | 04CRWQCB49 |  | CDFA |  | 10800 | 46.04 |  | 7.67 | 209 | 11.2
Sac River @ Colusa | 11389501 | 2004-02-16 | 15:33 | Disulfoton | None Detected | 0.007 | 0.02 | GC/MSD | 04CRWQCB49 |  | CDFA |  | 10800 | 46.04 |  | 7.67 | 209 | 11.2
Sac River @ Colusa | 11389501 | 2004-02-16 | 15:33 | Carbaryl | None Detected | 0.007 | 0.02 | GC/MSD | 04CRWQCB49 |  | CDFA |  | 10800 | 46.04 |  | 7.67 | 209 | 11.2
Sac River @ Colusa | 11389501 | 2004-02-16 | 15:33 | Metolachlor | None Detected | 0.007 | 0.02 | GC/MSD | 04CRWQCB49 |  | CDFA |  | 10800 | 46.04 |  | 7.67 | 209 | 11.2
Sac River @ Colusa | 11389501 | 2004-02-16 | 15:33 | Chlorpyrifos | BQL (0.005 J) | 0.004 | 0.01 | GC/MSD | 04CRWQCB49 |  | CDFA |  | 10800 | 46.04 |  | 7.67 | 209 | 11.2
Sac River @ Colusa | 11389501 | 2004-02-16 | 15:33 | Cyanazine | None Detected | 0.007 | 0.05 | GC/MSD | 04CRWQCB49 |  | CDFA |  | 10800 | 46.04 |  | 7.67 | 209 | 11.2
Sac River @ Colusa | 11389501 | 2004-02-16 | 15:33 | Dacthal (DCPA) | None Detected | 0.007 | 0.05 | GC/MSD | 04CRWQCB49 |  | CDFA |  | 10800 | 46.04 |  | 7.67 | 209 | 11.2
Sac River @ Colusa | 11389501 | 2004-02-16 | 15:33 | Methidathion | None Detected | 0.01 | 0.03 | GC/MSD | 04CRWQCB49 |  | CDFA |  | 10800 | 46.04 |  | 7.67 | 209 | 11.2
Sac River @ Colusa | 11389501 | 2004-02-16 | 15:33 | Propargite | None Detected | 0.15 | 0.5 | GC/MSD | 04CRWQCB49 |  | CDFA |  | 10800 | 46.04 |  | 7.67 | 209 | 11.2
Sac River @ Colusa | 11389501 | 2004-02-16 | 15:33 | Bifenthrin | None Detected | 0.007 | 0.05 | GC/MSD | 04CRWQCB49 |  | CDFA |  | 10800 | 46.04 |  | 7.67 | 209 | 11.2
Sac River @ Colusa | 11389501 | 2004-02-16 | 15:33 | Azinphos methyl | None Detected | 0.007 | 0.05 | GC/MSD | 04CRWQCB49 |  | CDFA |  | 10800 | 46.04 |  | 7.67 | 209 | 11.2
Sac River @ Colusa | 11389501 | 2004-02-16 | 15:33 | l-Cyhalothrin | None Detected | 0.03 | 0.1 | GC/MSD | 04CRWQCB49 |  | CDFA |  | 10800 | 46.04 |  | 7.67 | 209 | 11.2
Sac River @ Colusa | 11389501 | 2004-02-16 | 15:33 | Cyfluthrins | None Detected | 0.07 | 0.2 | GC/MSD | 04CRWQCB49 |  | CDFA |  | 10800 | 46.04 |  | 7.67 | 209 | 11.2
Sac River @ Colusa | 11389501 | 2004-02-16 | 15:33 | Cypermethrins | None Detected | 0.07 | 0.2 | GC/MSD | 04CRWQCB49 |  | CDFA |  | 10800 | 46.04 |  | 7.67 | 209 | 11.2
Sac River @ Colusa | 11389501 | 2004-02-16 | 15:33 | Esfenvalerate | None Detected | 0.007 | 0.05 | GC/MSD | 04CRWQCB49 |  | CDFA |  | 10800 | 46.04 |  | 7.67 | 209 | 11.2
Sac River @ Colusa | 11389500 | 2004-02-17 | 15:50 | EPTC (Eptam) | None Detected | 0.02 | 0.05 | GC/MSD | 04CRWQCB59 |  | CDFA |  | 36300 | 61.65 |  | 7.46 | 115.6 | 11.6
Sac River @ Colusa | 11389500 | 2004-02-17 | 15:50 | Simazine | 0.23 | 0.005 | 0.2 | GC/MSD | 04CRWQCB59 |  | CDFA |  | 36300 | 61.65 |  | 7.46 | 115.6 | 11.6
Sac River @ Colusa | 11389500 | 2004-02-17 | 15:50 | Diazinon | 0.071 | 0.007 | 0.02 | GC/MSD | 04CRWQCB59 |  | CDFA |  | 36300 | 61.65 | 6.3056 | 7.46 | 115.6 | 11.6
Sac River @ Colusa | 11389500 | 2004-02-17 | 15:50 | Disulfoton | None Detected | 0.007 | 0.02 | GC/MSD | 04CRWQCB59 |  | CDFA |  | 36300 | 61.65 |  | 7.46 | 115.6 | 11.6
Sac River @ Colusa | 11389500 | 2004-02-17 | 15:50 | Carbaryl | None Detected | 0.007 | 0.02 | GC/MSD | 04CRWQCB59 |  | CDFA |  | 36300 | 61.65 |  | 7.46 | 115.6 | 11.6
Sac River @ Colusa | 11389500 | 2004-02-17 | 15:50 | Metolachlor | None Detected | 0.007 | 0.02 | GC/MSD | 04CRWQCB59 |  | CDFA |  | 36300 | 61.65 |  | 7.46 | 115.6 | 11.6
Sac River @ Colusa | 11389500 | 2004-02-17 | 15:50 | Chlorpyrifos | None Detected | 0.004 | 0.01 | GC/MSD | 04CRWQCB59 |  | CDFA |  | 36300 | 61.65 |  | 7.46 | 115.6 | 11.6
Sac River @ Colusa | 11389500 | 2004-02-17 | 15:50 | Cyanazine | None Detected | 0.007 | 0.05 | GC/MSD | 04CRWQCB59 |  | CDFA |  | 36300 | 61.65 |  | 7.46 | 115.6 | 11.6
Sac River @ Colusa | 11389500 | 2004-02-17 | 15:50 | Dacthal (DCPA) | None Detected | 0.007 | 0.05 | GC/MSD | 04CRWQCB59 |  | CDFA |  | 36300 | 61.65 |  | 7.46 | 115.6 | 11.6
Sac River @ Colusa | 11389500 | 2004-02-17 | 15:50 | Methidathion | None Detected | 0.01 | 0.03 | GC/MSD | 04CRWQCB59 |  | CDFA |  | 36300 | 61.65 |  | 7.46 | 115.6 | 11.6
Sac River @ Colusa | 11389500 | 2004-02-17 | 15:50 | Propargite | None Detected | 0.15 | 0.5 | GC/MSD | 04CRWQCB59 |  | CDFA |  | 36300 | 61.65 |  | 7.46 | 115.6 | 11.6
Sac River @ Colusa | 11389500 | 2004-02-17 | 15:50 | Bifenthrin | None Detected | 0.007 | 0.05 | GC/MSD | 04CRWQCB59 |  | CDFA |  | 36300 | 61.65 |  | 7.46 | 115.6 | 11.6
Sac River @ Colusa | 11389500 | 2004-02-17 | 15:50 | Azinphos methyl | None Detected | 0.007 | 0.05 | GC/MSD | 04CRWQCB59 |  | CDFA |  | 36300 | 61.65 |  | 7.46 | 115.6 | 11.6
Sac River @ Colusa | 11389500 | 2004-02-17 | 15:50 | l-Cyhalothrin | None Detected | 0.03 | 0.1 | GC/MSD | 04CRWQCB59 |  | CDFA |  | 36300 | 61.65 |  | 7.46 | 115.6 | 11.6
Sac River @ Colusa | 11389500 | 2004-02-17 | 15:50 | Cyfluthrins | None Detected | 0.07 | 0.2 | GC/MSD | 04CRWQCB59 |  | CDFA |  | 36300 | 61.65 |  | 7.46 | 115.6 | 11.6
Sac River @ Colusa | 11389500 | 2004-02-17 | 15:50 | Cypermethrins | None Detected | 0.07 | 0.2 | GC/MSD | 04CRWQCB59 |  | CDFA |  | 36300 | 61.65 |  | 7.46 | 115.6 | 11.6
Sac River @ Colusa | 11389500 | 2004-02-17 | 15:50 | EPTC (Eptam) | None Detected | 0.007 | 0.05 | GC/MSD | 04CRWQCB59 |  | CDFA |  | 36300 | 61.65 |  | 7.46 | 115.6 | 11.6
Sac River @ Colusa | 11389500 | 2004-02-18 | 15:20 | EPTC (Eptam) | None Detected | 0.02 | 0.05 | GC/MSD | 04CRWQCB64 |  | CDFA |  | 45600 | 65.56 |  | 7.27 | 102.8 | 11.9
Sac River @ Colusa | 11389500 | 2004-02-18 | 15:20 | Simazine | BQL (0.11 J) | 0.005 | 0.2 | GC/MSD | 04CRWQCB64 |  | CDFA |  | 45600 | 65.56 |  | 7.27 | 102.8 | 11.9
Sac River @ Colusa | 11389500 | 2004-02-18 | 15:20 | Diazinon | 0.043 | 0.007 | 0.02 | GC/MSD | 04CRWQCB64 |  | CDFA |  | 45600 | 65.56 | 4.7973 | 7.27 | 102.8 | 11.9
Sac River @ Colusa | 11389500 | 2004-02-18 | 15:20 | Disulfoton | None Detected | 0.007 | 0.02 | GC/MSD | 04CRWQCB64 |  | CDFA |  | 45600 | 65.56 |  | 7.27 | 102.8 | 11.9
Sac River @ Colusa | 11389500 | 2004-02-18 | 15:20 | Carbaryl | None Detected | 0.007 | 0.02 | GC/MSD | 04CRWQCB64 |  | CDFA |  | 45600 | 65.56 |  | 7.27 | 102.8 | 11.9
Sac River @ Colusa | 11389500 | 2004-02-18 | 15:20 | Metolachlor | None Detected | 0.007 | 0.02 | GC/MSD | 04CRWQCB64 |  | CDFA |  | 45600 | 65.56 |  | 7.27 | 102.8 | 11.9
Sac River @ Colusa | 11389500 | 2004-02-18 | 15:20 | Chlorpyrifos | None Detected | 0.004 | 0.01 | GC/MSD | 04CRWQCB64 |  | CDFA |  | 45600 | 65.56 |  | 7.27 | 102.8 | 11.9
Sac River @ Colusa | 11389500 | 2004-02-18 | 15:20 | Cyanazine | None Detected | 0.007 | 0.05 | GC/MSD | 04CRWQCB64 |  | CDFA |  | 45600 | 65.56 |  | 7.27 | 102.8 | 11.9
Sac River @ Colusa | 11389500 | 2004-02-18 | 15:20 | Dacthal (DCPA) | None Detected | 0.007 | 0.05 | GC/MSD | 04CRWQCB64 |  | CDFA |  | 45600 | 65.56 |  | 7.27 | 102.8 | 11.9
Sac River @ Colusa | 11389500 | 2004-02-18 | 15:20 | Methidathion | None Detected | 0.01 | 0.03 | GC/MSD | 04CRWQCB64 |  | CDFA |  | 45600 | 65.56 |  | 7.27 | 102.8 | 11.9
Sac River @ Colusa | 11389500 | 2004-02-18 | 15:20 | Propargite | None Detected | 0.15 | 0.5 | GC/MSD | 04CRWQCB64 |  | CDFA |  | 45600 | 65.56 |  | 7.27 | 102.8 | 11.9
Sac River @ Colusa | 11389500 | 2004-02-18 | 15:20 | Bifenthrin | None Detected | 0.007 | 0.05 | GC/MSD | 04CRWQCB64 |  | CDFA |  | 45600 | 65.56 |  | 7.27 | 102.8 | 11.9
Sac River @ Colusa | 11389500 | 2004-02-18 | 15:20 | Azinphos methyl | None Detected | 0.007 | 0.05 | GC/MSD | 04CRWQCB64 |  | CDFA |  | 45600 | 65.56 |  | 7.27 | 102.8 | 11.9
Sac River @ Colusa | 11389500 | 2004-02-18 | 15:20 | l-Cyhalothrin | None Detected | 0.03 | 0.1 | GC/MSD | 04CRWQCB64 |  | CDFA |  | 45600 | 65.56 |  | 7.27 | 102.8 | 11.9
Sac River @ Colusa | 11389500 | 2004-02-18 | 15:20 | Cyfluthrins | None Detected | 0.07 | 0.2 | GC/MSD | 04CRWQCB64 |  | CDFA |  | 45600 | 65.56 |  | 7.27 | 102.8 | 11.9
Sac River @ Colusa | 11389500 | 2004-02-18 | 15:20 | Cypermethrins | None Detected | 0.07 | 0.2 | GC/MSD | 04CRWQCB64 |  | CDFA |  | 45600 | 65.56 |  | 7.27 | 102.8 | 11.9
Sac River @ Colusa | 11389500 | 2004-02-18 | 15:20 | Esfenvalerate | None Detected | 0.007 | 0.05 | GC/MSD | 04CRWQCB64 |  | CDFA |  | 45600 | 65.56 |  | 7.27 | 102.8 | 11.9
Sac River @ Colusa | 11389500 | 2004-02-19 | 15:00 | EPTC (Eptam) | None Detected | 0.02 | 0.05 | GC/MSD | 04CRWQCB72 |  | CDFA |  | 49600 | 66.79 |  | 7.04 | 115 | 11.9
Sac River @ Colusa | 11389500 | 2004-02-19 | 15:00 | Simazine | BQL (0.046 J) | 0.005 | 0.2 | GC/MSD | 04CRWQCB72 |  | CDFA |  | 49600 | 66.79 |  | 7.04 | 115 | 11.9
Sac River @ Colusa | 11389500 | 2004-02-19 | 15:00 | Diazinon | 0.027 | 0.007 | 0.02 | GC/MSD | 04CRWQCB72 |  | CDFA |  | 49600 | 66.79 | 3.2765 | 7.04 | 115 | 11.9
Sac River @ Colusa | 11389500 | 2004-02-19 | 15:00 | Disulfoton | None Detected | 0.007 | 0.02 | GC/MSD | 04CRWQCB72 |  | CDFA |  | 49600 | 66.79 |  | 7.04 | 115 | 11.9
Sac River @ Colusa | 11389500 | 2004-02-19 | 15:00 | Carbaryl | None Detected | 0.007 | 0.02 | GC/MSD | 04CRWQCB72 |  | CDFA |  | 49600 | 66.79 |  | 7.04 | 115 | 11.9
Sac River @ Colusa | 11389500 | 2004-02-19 | 15:00 | Metolachlor | None Detected | 0.007 | 0.02 | GC/MSD | 04CRWQCB72 |  | CDFA |  | 49600 | 66.79 |  | 7.04 | 115 | 11.9
Sac River @ Colusa | 11389500 | 2004-02-19 | 15:00 | Chlorpyrifos | None Detected | 0.004 | 0.01 | GC/MSD | 04CRWQCB72 |  | CDFA |  | 49600 | 66.79 |  | 7.04 | 115 | 11.9
Sac River @ Colusa | 11389500 | 2004-02-19 | 15:00 | Cyanazine | None Detected | 0.007 | 0.05 | GC/MSD | 04CRWQCB72 |  | CDFA |  | 49600 | 66.79 |  | 7.04 | 115 | 11.9
Sac River @ Colusa | 11389500 | 2004-02-19 | 15:00 | Dacthal (DCPA) | None Detected | 0.007 | 0.05 | GC/MSD | 04CRWQCB72 |  | CDFA |  | 49600 | 66.79 |  | 7.04 | 115 | 11.9
Sac River @ Colusa | 11389500 | 2004-02-19 | 15:00 | Methidathion | None Detected | 0.01 | 0.03 | GC/MSD | 04CRWQCB72 |  | CDFA |  | 49600 | 66.79 |  | 7.04 | 115 | 11.9
Sac River @ Colusa | 11389500 | 2004-02-19 | 15:00 | Propargite | None Detected | 0.15 | 0.5 | GC/MSD | 04CRWQCB72 |  | CDFA |  | 49600 | 66.79 |  | 7.04 | 115 | 11.9
Sac River @ Colusa | 11389500 | 2004-02-19 | 15:00 | Bifenthrin | None Detected | 0.007 | 0.05 | GC/MSD | 04CRWQCB72 |  | CDFA |  | 49600 | 66.79 |  | 7.04 | 115 | 11.9
Sac River @ Colusa | 11389500 | 2004-02-19 | 15:00 | Azinphos methyl | None Detected | 0.007 | 0.05 | GC/MSD | 04CRWQCB72 |  | CDFA |  | 49600 | 66.79 |  | 7.04 | 115 | 11.9
Sac River @ Colusa | 11389500 | 2004-02-19 | 15:00 | l-Cyhalothrin | None Detected | 0.03 | 0.1 | GC/MSD | 04CRWQCB72 |  | CDFA |  | 49600 | 66.79 |  | 7.04 | 115 | 11.9
Sac River @ Colusa | 11389500 | 2004-02-19 | 15:00 | Cyfluthrins | None Detected | 0.07 | 0.2 | GC/MSD | 04CRWQCB72 |  | CDFA |  | 49600 | 66.79 |  | 7.04 | 115 | 11.9
Sac River @ Colusa | 11389500 | 2004-02-19 | 15:00 | Cypermethrins | None Detected | 0.07 | 0.2 | GC/MSD | 04CRWQCB72 |  | CDFA |  | 49600 | 66.79 |  | 7.04 | 115 | 11.9
Sac River @ Colusa | 11389500 | 2004-02-19 | 15:00 | Esfenvalerate | None Detected | 0.007 | 0.05 | GC/MSD | 04CRWQCB72 |  | CDFA |  | 49600 | 66.79 |  | 7.04 | 115 | 11.9
Sac River @ Colusa | 11389500 | 2004-02-20 | 11:30 | EPTC (Eptam) | None Detected | 0.02 | 0.05 | GC/MSD | 04CRWQCB81 |  | CDFA |  | 49400 | 66.74 |  | 7.24 | 130 | 11.3
Sac River @ Colusa | 11389500 | 2004-02-20 | 11:30 | Simazine | BQL (0.063 J) | 0.005 | 0.2 | GC/MSD | 04CRWQCB81 |  | CDFA |  | 49400 | 66.74 |  | 7.24 | 130 | 11.3
Sac River @ Colusa | 11389500 | 2004-02-20 | 11:30 | Diazinon | BQL (0.018 J) | 0.007 | 0.02 | GC/MSD | 04CRWQCB81 |  | CDFA |  | 49400 | 66.74 |  | 7.24 | 130 | 11.3
Sac River @ Colusa | 11389500 | 2004-02-20 | 11:30 | Disulfoton | None Detected | 0.007 | 0.02 | GC/MSD | 04CRWQCB81 |  | CDFA |  | 49400 | 66.74 |  | 7.24 | 130 | 11.3
Sac River @ Colusa | 11389500 | 2004-02-20 | 11:30 | Carbaryl | None Detected | 0.007 | 0.02 | GC/MSD | 04CRWQCB81 |  | CDFA |  | 49400 | 66.74 |  | 7.24 | 130 | 11.3
Sac River @ Colusa | 11389500 | 2004-02-20 | 11:30 | Metolachlor | None Detected | 0.007 | 0.02 | GC/MSD | 04CRWQCB81 |  | CDFA |  | 49400 | 66.74 |  | 7.24 | 130 | 11.3
Sac River @ Colusa | 11389500 | 2004-02-20 | 11:30 | Chlorpyrifos | None Detected | 0.004 | 0.01 | GC/MSD | 04CRWQCB81 |  | CDFA |  | 49400 | 66.74 |  | 7.24 | 130 | 11.3
Sac River @ Colusa | 11389500 | 2004-02-20 | 11:30 | Cyanazine | None Detected | 0.007 | 0.05 | GC/MSD | 04CRWQCB81 |  | CDFA |  | 49400 | 66.74 |  | 7.24 | 130 | 11.3
Sac River @ Colusa | 11389500 | 2004-02-20 | 11:30 | Dacthal (DCPA) | None Detected | 0.007 | 0.05 | GC/MSD | 04CRWQCB81 |  | CDFA |  | 49400 | 66.74 |  | 7.24 | 130 | 11.3
Sac River @ Colusa | 11389500 | 2004-02-20 | 11:30 | Methidathion | None Detected | 0.01 | 0.03 | GC/MSD | 04CRWQCB81 |  | CDFA |  | 49400 | 66.74 |  | 7.24 | 130 | 11.3
Sac River @ Colusa | 11389500 | 2004-02-20 | 11:30 | Propargite | None Detected | 0.15 | 0.5 | GC/MSD | 04CRWQCB81 |  | CDFA |  | 49400 | 66.74 |  | 7.24 | 130 | 11.3
Sac River @ Colusa | 11389500 | 2004-02-20 | 11:30 | Bifenthrin | None Detected | 0.007 | 0.05 | GC/MSD | 04CRWQCB81 |  | CDFA |  | 49400 | 66.74 |  | 7.24 | 130 | 11.3
Sac River @ Colusa | 11389500 | 2004-02-20 | 11:30 | Azinphos methyl | None Detected | 0.007 | 0.05 | GC/MSD | 04CRWQCB81 |  | CDFA |  | 49400 | 66.74 |  | 7.24 | 130 | 11.3
Sac River @ Colusa | 11389500 | 2004-02-20 | 11:30 | l-Cyhalothrin | None Detected | 0.03 | 0.1 | GC/MSD | 04CRWQCB81 |  | CDFA |  | 49400 | 66.74 |  | 7.24 | 130 | 11.3
Sac River @ Colusa | 11389500 | 2004-02-20 | 11:30 | Cyfluthrins | None Detected | 0.07 | 0.2 | GC/MSD | 04CRWQCB81 |  | CDFA |  | 49400 | 66.74 |  | 7.24 | 130 | 11.3
Sac River @ Colusa | 11389500 | 2004-02-20 | 11:30 | Cypermethrins | None Detected | 0.07 | 0.2 | GC/MSD | 04CRWQCB81 |  | CDFA |  | 49400 | 66.74 |  | 7.24 | 130 | 11.3
Sac River @ Colusa | 11389500 | 2004-02-20 | 11:30 | Esfenvalerate | None Detected | 0.007 | 0.05 | GC/MSD | 04CRWQCB81 |  | CDFA |  | 49400 | 66.74 |  | 7.24 | 130 | 11.3
Sac River @ Colusa | 11389500 | 2004-02-21 | 14:20 | EPTC (Eptam) | None Detected | 0.02 | 0.05 | GC/MSD | 04CRWQCB85 |  | CDFA |  | 47800 | 66.21 |  | 7.45 | 120 | 11.1
Sac River @ Colusa | 11389500 | 2004-02-21 | 14:20 | Simazine | BQL (0.018 J) | 0.005 | 0.2 | GC/MSD | 04CRWQCB85 |  | CDFA |  | 47800 | 66.21 |  | 7.45 | 120 | 11.1
Sac River @ Colusa | 11389500 | 2004-02-21 | 14:20 | Diazinon | BQL (0.007 J) | 0.007 | 0.02 | GC/MSD | 04CRWQCB85 |  | CDFA |  | 47800 | 66.21 |  | 7.45 | 120 | 11.1
Sac River @ Colusa | 11389500 | 2004-02-21 | 14:20 | Disulfoton | None Detected | 0.007 | 0.02 | GC/MSD | 04CRWQCB85 |  | CDFA |  | 47800 | 66.21 |  | 7.45 | 120 | 11.1
Sac River @ Colusa | 11389500 | 2004-02-21 | 14:20 | Carbaryl | None Detected | 0.007 | 0.02 | GC/MSD | 04CRWQCB85 |  | CDFA |  | 47800 | 66.21 |  | 7.45 | 120 | 11.1
Sac River @ Colusa | 11389500 | 2004-02-21 | 14:20 | Metolachlor | None Detected | 0.007 | 0.02 | GC/MSD | 04CRWQCB85 |  | CDFA |  | 47800 | 66.21 |  | 7.45 | 120 | 11.1
Sac River @ Colusa | 11389500 | 2004-02-21 | 14:20 | Chlorpyrifos | None Detected | 0.004 | 0.01 | GC/MSD | 04CRWQCB85 |  | CDFA |  | 47800 | 66.21 |  | 7.45 | 120 | 11.1
Sac River @ Colusa | 11389500 | 2004-02-21 | 14:20 | Cyanazine | None Detected | 0.007 | 0.05 | GC/MSD | 04CRWQCB85 |  | CDFA |  | 47800 | 66.21 |  | 7.45 | 120 | 11.1
Sac River @ Colusa | 11389500 | 2004-02-21 | 14:20 | Dacthal (DCPA) | None Detected | 0.007 | 0.05 | GC/MSD | 04CRWQCB85 |  | CDFA |  | 47800 | 66.21 |  | 7.45 | 120 | 11.1
Sac River @ Colusa | 11389500 | 2004-02-21 | 14:20 | Methidathion | None Detected | 0.01 | 0.03 | GC/MSD | 04CRWQCB85 |  | CDFA |  | 47800 | 66.21 |  | 7.45 | 120 | 11.1
Sac River @ Colusa | 11389500 | 2004-02-21 | 14:20 | Propargite | None Detected | 0.15 | 0.5 | GC/MSD | 04CRWQCB85 |  | CDFA |  | 47800 | 66.21 |  | 7.45 | 120 | 11.1
Sac River @ Colusa | 11389500 | 2004-02-21 | 14:20 | Bifenthrin | None Detected | 0.007 | 0.05 | GC/MSD | 04CRWQCB85 |  | CDFA |  | 47800 | 66.21 |  | 7.45 | 120 | 11.1
Sac River @ Colusa | 11389500 | 2004-02-21 | 14:20 | Azinphos methyl | None Detected | 0.007 | 0.05 | GC/MSD | 04CRWQCB85 |  | CDFA |  | 47800 | 66.21 |  | 7.45 | 120 | 11.1
Sac River @ Colusa | 11389500 | 2004-02-21 | 14:20 | l-Cyhalothrin | None Detected | 0.03 | 0.1 | GC/MSD | 04CRWQCB85 |  | CDFA |  | 47800 | 66.21 |  | 7.45 | 120 | 11.1
Sac River @ Colusa | 11389500 | 2004-02-21 | 14:20 | Cyfluthrins | None Detected | 0.07 | 0.2 | GC/MSD | 04CRWQCB85 |  | CDFA |  | 47800 | 66.21 |  | 7.45 | 120 | 11.1
Sac River @ Colusa | 11389500 | 2004-02-21 | 14:20 | Cypermethrins | None Detected | 0.07 | 0.2 | GC/MSD | 04CRWQCB85 |  | CDFA |  | 47800 | 66.21 |  | 7.45 | 120 | 11.1
Sac River @ Colusa | 11389500 | 2004-02-21 | 14:20 | Esfenvalerate | None Detected | 0.007 | 0.05 | GC/MSD | 04CRWQCB85 |  | CDFA |  | 47800 | 66.21 |  | 7.45 | 120 | 11.1
Sac River @ Colusa | 11389500 | 2004-02-22 | 12:40 | EPTC (Eptam) | None Detected | 0.02 | 0.05 | GC/MSD | 04CRWQCB89 |  | CDFA |  | 46200 | 65.68 |  | 7.57 | 152 | 10.8
Sac River @ Colusa | 11389500 | 2004-02-22 | 12:40 | Simazine | BQL (0.011 J) | 0.005 | 0.2 | GC/MSD | 04CRWQCB89 |  | CDFA |  | 46200 | 65.68 |  | 7.57 | 152 | 10.8
Sac River @ Colusa | 11389500 | 2004-02-22 | 12:40 | Diazinon | None Detected | 0.007 | 0.02 | GC/MSD | 04CRWQCB89 |  | CDFA |  | 46200 | 65.68 |  | 7.57 | 152 | 10.8
Sac River @ Colusa | 11389500 | 2004-02-22 | 12:40 | Disulfoton | None Detected | 0.007 | 0.02 | GC/MSD | 04CRWQCB89 |  | CDFA |  | 46200 | 65.68 |  | 7.57 | 152 | 10.8
Sac River @ Colusa | 11389500 | 2004-02-22 | 12:40 | Carbaryl | None Detected | 0.007 | 0.02 | GC/MSD | 04CRWQCB89 |  | CDFA |  | 46200 | 65.68 |  | 7.57 | 152 | 10.8
Sac River @ Colusa | 11389500 | 2004-02-22 | 12:40 | Metolachlor | None Detected | 0.007 | 0.02 | GC/MSD | 04CRWQCB89 |  | CDFA |  | 46200 | 65.68 |  | 7.57 | 152 | 10.8
Sac River @ Colusa | 11389500 | 2004-02-22 | 12:40 | Chlorpyrifos | None Detected | 0.004 | 0.01 | GC/MSD | 04CRWQCB89 |  | CDFA |  | 46200 | 65.68 |  | 7.57 | 152 | 10.8
Sac River @ Colusa | 11389500 | 2004-02-22 | 12:40 | Cyanazine | None Detected | 0.007 | 0.05 | GC/MSD | 04CRWQCB89 |  | CDFA |  | 46200 | 65.68 |  | 7.57 | 152 | 10.8
Sac River @ Colusa | 11389500 | 2004-02-22 | 12:40 | Dacthal (DCPA) | None Detected | 0.007 | 0.05 | GC/MSD | 04CRWQCB89 |  | CDFA |  | 46200 | 65.68 |  | 7.57 | 152 | 10.8
Sac River @ Colusa | 11389500 | 2004-02-22 | 12:40 | Methidathion | None Detected | 0.01 | 0.03 | GC/MSD | 04CRWQCB89 |  | CDFA |  | 46200 | 65.68 |  | 7.57 | 152 | 10.8
Sac River @ Colusa | 11389500 | 2004-02-22 | 12:40 | Propargite | None Detected | 0.15 | 0.5 | GC/MSD | 04CRWQCB89 |  | CDFA |  | 46200 | 65.68 |  | 7.57 | 152 | 10.8
Sac River @ Colusa | 11389500 | 2004-02-22 | 12:40 | Bifenthrin | None Detected | 0.007 | 0.05 | GC/MSD | 04CRWQCB89 |  | CDFA |  | 46200 | 65.68 |  | 7.57 | 152 | 10.8
Sac River @ Colusa | 11389500 | 2004-02-22 | 12:40 | Azinphos methyl | None Detected | 0.007 | 0.05 | GC/MSD | 04CRWQCB89 |  | CDFA |  | 46200 | 65.68 |  | 7.57 | 152 | 10.8
Sac River @ Colusa | 11389500 | 2004-02-22 | 12:40 | l-Cyhalothrin | None Detected | 0.03 | 0.1 | GC/MSD | 04CRWQCB89 |  | CDFA |  | 46200 | 65.68 |  | 7.57 | 152 | 10.8
Sac River @ Colusa | 11389500 | 2004-02-22 | 12:40 | Cyfluthrins | None Detected | 0.07 | 0.2 | GC/MSD | 04CRWQCB89 |  | CDFA |  | 46200 | 65.68 |  | 7.57 | 152 | 10.8
Sac River @ Colusa | 11389500 | 2004-02-22 | 12:40 | Cypermethrins | None Detected | 0.07 | 0.2 | GC/MSD | 04CRWQCB89 |  | CDFA |  | 46200 | 65.68 |  | 7.57 | 152 | 10.8
Sac River @ Colusa | 11389500 | 2004-02-22 | 12:40 | Esfenvalerate | None Detected | 0.007 | 0.05 | GC/MSD | 04CRWQCB89 |  | CDFA |  | 46200 | 65.68 |  | 7.57 | 152 | 10.8
Note on D20: QC: Matrix spike
Note on D21: QC: Matrix spike
Note on D22: QC: Matrix spike
Note on D150: QC: split duplicate
Note on D151: QC: split duplicate
Note on D152: QC: split duplicate
Note on D153: QC: split duplicate
Note on D154: QC: split duplicate
Note on D155: QC: split duplicate
Note on D156: QC: split duplicate
Note on D157: QC: split duplicate
Note on D158: QC: split duplicate
Note on D159: QC: split duplicate
Note on D160: QC: split duplicate
Note on D161: QC: split duplicate
Note on D162: QC: split duplicate
Note on D163: QC: split duplicate
Note on D164: QC: split duplicate
Note on D165: QC: split duplicate
Note on D166: QC: split duplicate
Note on N1: Discharge information received from CDEC web site. Site ID is COL.

## Wadsworth
Location | Station | Accurate Date & Time Begin | Accurate Date & Time End | Accurate Avg Date & Time | Date | start time | Parameter | Concentration ppb | LOD (µg/L) | LOQ (µg/L) | analysis method | source report | raw data source | analyzing lab | comments | Discharge (m3/s) | Stage (m) | Load (kg/d) or kg/sampling period | pH | EC (microsiemens) | Temp. (celsius) | Field Parameter Source: | Sample Duration:
Wadsworth Canal @ SBR. | 390913121435980 | 2004-01-13 11:50 | 2004-01-14 11:50 |  | 2004-01-13 | 11:50 | EPTC (Eptam) | None Detected | 0.02 | 0.05 | GC/MSD | 04CRWQCB1 |  | CDFA |  | 8.05 | 1.0858 |  | 9.24 | 327 | n/a | taken from total sample when removed from robot: Bottle 1 | samples are 24 hour composites
Wadsworth Canal @ SBR. | 390913121435980 | 2004-01-13 11:50 | 2004-01-14 11:50 |  | 2004-01-13 | 11:50 | Simazine | None Detected | 0.005 | 0.2 | GC/MSD | 04CRWQCB1 |  | CDFA |  | 8.05 | 1.0858 |  | 9.24 | 327 | n/a | taken from total sample when removed from robot: Bottle 1 | samples are 24 hour composites
Wadsworth Canal @ SBR. | 390913121435980 | 2004-01-13 11:50 | 2004-01-14 11:50 |  | 2004-01-13 | 11:50 | Diazinon | None Detected | 0.007 | 0.02 | GC/MSD | 04CRWQCB1 |  | CDFA |  | 8.05 | 1.0858 |  | 9.24 | 327 | n/a | taken from total sample when removed from robot: Bottle 1 | samples are 24 hour composites
Wadsworth Canal @ SBR. | 390913121435980 | 2004-01-13 11:50 | 2004-01-14 11:50 |  | 2004-01-13 | 11:50 | Disulfoton | None Detected | 0.007 | 0.02 | GC/MSD | 04CRWQCB1 |  | CDFA |  | 8.05 | 1.0858 |  | 9.24 | 327 | n/a | taken from total sample when removed from robot: Bottle 1 | samples are 24 hour composites
Wadsworth Canal @ SBR. | 390913121435980 | 2004-01-13 11:50 | 2004-01-14 11:50 |  | 2004-01-13 | 11:50 | Carbaryl | None Detected | 0.007 | 0.02 | GC/MSD | 04CRWQCB1 |  | CDFA |  | 8.05 | 1.0858 |  | 9.24 | 327 | n/a | taken from total sample when removed from robot: Bottle 1 | samples are 24 hour composites
Wadsworth Canal @ SBR. | 390913121435980 | 2004-01-13 11:50 | 2004-01-14 11:50 |  | 2004-01-13 | 11:50 | Metolachlor | None Detected | 0.007 | 0.02 | GC/MSD | 04CRWQCB1 |  | CDFA |  | 8.05 | 1.0858 |  | 9.24 | 327 | n/a | taken from total sample when removed from robot: Bottle 1 | samples are 24 hour composites
Wadsworth Canal @ SBR. | 390913121435980 | 2004-01-13 11:50 | 2004-01-14 11:50 |  | 2004-01-13 | 11:50 | Chlorpyrifos | None Detected | 0.004 | 0.01 | GC/MSD | 04CRWQCB1 |  | CDFA |  | 8.05 | 1.0858 |  | 9.24 | 327 | n/a | taken from total sample when removed from robot: Bottle 1 | samples are 24 hour composites
Wadsworth Canal @ SBR. | 390913121435980 | 2004-01-13 11:50 | 2004-01-14 11:50 |  | 2004-01-13 | 11:50 | Cyanazine | None Detected | 0.007 | 0.05 | GC/MSD | 04CRWQCB1 |  | CDFA |  | 8.05 | 1.0858 |  | 9.24 | 327 | n/a | taken from total sample when removed from robot: Bottle 1 | samples are 24 hour composites
Wadsworth Canal @ SBR. | 390913121435980 | 2004-01-13 11:50 | 2004-01-14 11:50 |  | 2004-01-13 | 11:50 | Dacthal (DCPA) | None Detected | 0.007 | 0.05 | GC/MSD | 04CRWQCB1 |  | CDFA |  | 8.05 | 1.0858 |  | 9.24 | 327 | n/a | taken from total sample when removed from robot: Bottle 1 | samples are 24 hour composites
Wadsworth Canal @ SBR. | 390913121435980 | 2004-01-13 11:50 | 2004-01-14 11:50 |  | 2004-01-13 | 11:50 | Methidathion | None Detected | 0.01 | 0.03 | GC/MSD | 04CRWQCB1 |  | CDFA |  | 8.05 | 1.0858 |  | 9.24 | 327 | n/a | taken from total sample when removed from robot: Bottle 1 | samples are 24 hour composites
Wadsworth Canal @ SBR. | 390913121435980 | 2004-01-13 11:50 | 2004-01-14 11:50 |  | 2004-01-13 | 11:50 | Propargite | None Detected | 0.15 | 0.5 | GC/MSD | 04CRWQCB1 |  | CDFA |  | 8.05 | 1.0858 |  | 9.24 | 327 | n/a | taken from total sample when removed from robot: Bottle 1 | samples are 24 hour composites
Wadsworth Canal @ SBR. | 390913121435980 | 2004-01-13 11:50 | 2004-01-14 11:50 |  | 2004-01-13 | 11:50 | Bifenthrin | None Detected | 0.007 | 0.05 | GC/MSD | 04CRWQCB1 |  | CDFA |  | 8.05 | 1.0858 |  | 9.24 | 327 | n/a | taken from total sample when removed from robot: Bottle 1 | samples are 24 hour composites
Wadsworth Canal @ SBR. | 390913121435980 | 2004-01-13 11:50 | 2004-01-14 11:50 |  | 2004-01-13 | 11:50 | Azinphos methyl | None Detected | 0.007 | 0.05 | GC/MSD | 04CRWQCB1 |  | CDFA |  | 8.05 | 1.0858 |  | 9.24 | 327 | n/a | taken from total sample when removed from robot: Bottle 1 | samples are 24 hour composites
Wadsworth Canal @ SBR. | 390913121435980 | 2004-01-13 11:50 | 2004-01-14 11:50 |  | 2004-01-13 | 11:50 | l-Cyhalothrin | None Detected | 0.03 | 0.1 | GC/MSD | 04CRWQCB1 |  | CDFA |  | 8.05 | 1.0858 |  | 9.24 | 327 | n/a | taken from total sample when removed from robot: Bottle 1 | samples are 24 hour composites
Wadsworth Canal @ SBR. | 390913121435980 | 2004-01-13 11:50 | 2004-01-14 11:50 |  | 2004-01-13 | 11:50 | Cyfluthrins | None Detected | 0.07 | 0.2 | GC/MSD | 04CRWQCB1 |  | CDFA |  | 8.05 | 1.0858 |  | 9.24 | 327 | n/a | taken from total sample when removed from robot: Bottle 1 | samples are 24 hour composites
Wadsworth Canal @ SBR. | 390913121435980 | 2004-01-13 11:50 | 2004-01-14 11:50 |  | 2004-01-13 | 11:50 | Cypermethrins | None Detected | 0.07 | 0.2 | GC/MSD | 04CRWQCB1 |  | CDFA |  | 8.05 | 1.0858 |  | 9.24 | 327 | n/a | taken from total sample when removed from robot: Bottle 1 | samples are 24 hour composites
Wadsworth Canal @ SBR. | 390913121435980 | 2004-01-13 11:50 | 2004-01-14 11:50 |  | 2004-01-13 | 11:50 | Esfenvalerate | None Detected | 0.007 | 0.05 | GC/MSD | 04CRWQCB1 |  | CDFA |  | 8.05 | 1.0858 |  | 9.24 | 327 | n/a | taken from total sample when removed from robot: Bottle 1 | samples are 24 hour composites
Wadsworth Canal @ SBR. | 390913121435980 | 2004-01-21 10:20 | 2004-01-22 10:20 |  | 2004-01-21 | 10:20 | EPTC (Eptam) | None Detected | 0.02 | 0.05 | GC/MSD | 04CRWQCB3 |  | CDFA |  | 5.24 | 0.7139 |  | 7.38 | 480 | n/a | taken from total sample when removed from robot: Bottle 1 | samples are 24 hour composites
Wadsworth Canal @ SBR. | 390913121435980 | 2004-01-21 10:20 | 2004-01-22 10:20 |  | 2004-01-21 | 10:20 | Simazine | None Detected | 0.005 | 0.2 | GC/MSD | 04CRWQCB3 |  | CDFA |  | 5.24 | 0.7139 |  | 7.38 | 480 | n/a | taken from total sample when removed from robot: Bottle 1 | samples are 24 hour composites
Wadsworth Canal @ SBR. | 390913121435980 | 2004-01-21 10:20 | 2004-01-22 10:20 |  | 2004-01-21 | 10:20 | Diazinon | 0.024 | 0.007 | 0.02 | GC/MSD | 04CRWQCB3 |  | CDFA |  | 5.24 | 0.7139 | 0.010874 | 7.38 | 480 | n/a | taken from total sample when removed from robot: Bottle 1 | samples are 24 hour composites
Wadsworth Canal @ SBR. | 390913121435980 | 2004-01-21 10:20 | 2004-01-22 10:20 |  | 2004-01-21 | 10:20 | Disulfoton | None Detected | 0.007 | 0.02 | GC/MSD | 04CRWQCB3 |  | CDFA |  | 5.24 | 0.7139 |  | 7.38 | 480 | n/a | taken from total sample when removed from robot: Bottle 1 | samples are 24 hour composites
Wadsworth Canal @ SBR. | 390913121435980 | 2004-01-21 10:20 | 2004-01-22 10:20 |  | 2004-01-21 | 10:20 | Carbaryl | None Detected | 0.007 | 0.02 | GC/MSD | 04CRWQCB3 |  | CDFA |  | 5.24 | 0.7139 |  | 7.38 | 480 | n/a | taken from total sample when removed from robot: Bottle 1 | samples are 24 hour composites
Wadsworth Canal @ SBR. | 390913121435980 | 2004-01-21 10:20 | 2004-01-22 10:20 |  | 2004-01-21 | 10:20 | Metolachlor | None Detected | 0.007 | 0.02 | GC/MSD | 04CRWQCB3 |  | CDFA |  | 5.24 | 0.7139 |  | 7.38 | 480 | n/a | taken from total sample when removed from robot: Bottle 1 | samples are 24 hour composites
Wadsworth Canal @ SBR. | 390913121435980 | 2004-01-21 10:20 | 2004-01-22 10:20 |  | 2004-01-21 | 10:20 | Chlorpyrifos | BQL ( 0.007 J ) | 0.004 | 0.01 | GC/MSD | 04CRWQCB3 |  | CDFA |  | 5.24 | 0.7139 |  | 7.38 | 480 | n/a | taken from total sample when removed from robot: Bottle 1 | samples are 24 hour composites
Wadsworth Canal @ SBR. | 390913121435980 | 2004-01-21 10:20 | 2004-01-22 10:20 |  | 2004-01-21 | 10:20 | Cyanazine | None Detected | 0.007 | 0.05 | GC/MSD | 04CRWQCB3 |  | CDFA |  | 5.24 | 0.7139 |  | 7.38 | 480 | n/a | taken from total sample when removed from robot: Bottle 1 | samples are 24 hour composites
Wadsworth Canal @ SBR. | 390913121435980 | 2004-01-21 10:20 | 2004-01-22 10:20 |  | 2004-01-21 | 10:20 | Dacthal (DCPA) | None Detected | 0.007 | 0.05 | GC/MSD | 04CRWQCB3 |  | CDFA |  | 5.24 | 0.7139 |  | 7.38 | 480 | n/a | taken from total sample when removed from robot: Bottle 1 | samples are 24 hour composites
Wadsworth Canal @ SBR. | 390913121435980 | 2004-01-21 10:20 | 2004-01-22 10:20 |  | 2004-01-21 | 10:20 | Methidathion | None Detected | 0.01 | 0.03 | GC/MSD | 04CRWQCB3 |  | CDFA |  | 5.24 | 0.7139 |  | 7.38 | 480 | n/a | taken from total sample when removed from robot: Bottle 1 | samples are 24 hour composites
Wadsworth Canal @ SBR. | 390913121435980 | 2004-01-21 10:20 | 2004-01-22 10:20 |  | 2004-01-21 | 10:20 | Propargite | None Detected | 0.15 | 0.5 | GC/MSD | 04CRWQCB3 |  | CDFA |  | 5.24 | 0.7139 |  | 7.38 | 480 | n/a | taken from total sample when removed from robot: Bottle 1 | samples are 24 hour composites
Wadsworth Canal @ SBR. | 390913121435980 | 2004-01-21 10:20 | 2004-01-22 10:20 |  | 2004-01-21 | 10:20 | Bifenthrin | None Detected | 0.007 | 0.05 | GC/MSD | 04CRWQCB3 |  | CDFA |  | 5.24 | 0.7139 |  | 7.38 | 480 | n/a | taken from total sample when removed from robot: Bottle 1 | samples are 24 hour composites
Wadsworth Canal @ SBR. | 390913121435980 | 2004-01-21 10:20 | 2004-01-22 10:20 |  | 2004-01-21 | 10:20 | Azinphos methyl | None Detected | 0.007 | 0.05 | GC/MSD | 04CRWQCB3 |  | CDFA |  | 5.24 | 0.7139 |  | 7.38 | 480 | n/a | taken from total sample when removed from robot: Bottle 1 | samples are 24 hour composites
Wadsworth Canal @ SBR. | 390913121435980 | 2004-01-21 10:20 | 2004-01-22 10:20 |  | 2004-01-21 | 10:20 | l-Cyhalothrin | None Detected | 0.03 | 0.1 | GC/MSD | 04CRWQCB3 |  | CDFA |  | 5.24 | 0.7139 |  | 7.38 | 480 | n/a | taken from total sample when removed from robot: Bottle 1 | samples are 24 hour composites
Wadsworth Canal @ SBR. | 390913121435980 | 2004-01-21 10:20 | 2004-01-22 10:20 |  | 2004-01-21 | 10:20 | Cyfluthrins | None Detected | 0.07 | 0.2 | GC/MSD | 04CRWQCB3 |  | CDFA |  | 5.24 | 0.7139 |  | 7.38 | 480 | n/a | taken from total sample when removed from robot: Bottle 1 | samples are 24 hour composites
Wadsworth Canal @ SBR. | 390913121435980 | 2004-01-21 10:20 | 2004-01-22 10:20 |  | 2004-01-21 | 10:20 | Cypermethrins | None Detected | 0.07 | 0.2 | GC/MSD | 04CRWQCB3 |  | CDFA |  | 5.24 | 0.7139 |  | 7.38 | 480 | n/a | taken from total sample when removed from robot: Bottle 1 | samples are 24 hour composites
Wadsworth Canal @ SBR. | 390913121435980 | 2004-01-21 10:20 | 2004-01-22 10:20 |  | 2004-01-21 | 10:20 | Esfenvalerate | None Detected | 0.007 | 0.05 | GC/MSD | 04CRWQCB3 |  | CDFA |  | 5.24 | 0.7139 |  | 7.38 | 480 | n/a | taken from total sample when removed from robot: Bottle 1 | samples are 24 hour composites
Wadsworth Canal @ SBR. | 390913121435980 | 2004-01-21 10:23 | 2004-01-22 10:23 |  | 2004-01-21 | 10:23 | EPTC (Eptam) | None Detected | 0.02 | 0.05 | GC/MSD | 04CRWQCB3 |  | CDFA |  | 5.24 | 0.7139 |  | 7.38 | 480 | n/a | taken from total sample when removed from robot: Bottle 1 | samples are 24 hour composites
Wadsworth Canal @ SBR. | 390913121435980 | 2004-01-21 10:23 | 2004-01-22 10:23 |  | 2004-01-21 | 10:23 | Simazine | None Detected | 0.005 | 0.2 | GC/MSD | 04CRWQCB3 |  | CDFA |  | 5.24 | 0.7139 |  | 7.38 | 480 | n/a | taken from total sample when removed from robot: Bottle 1 | samples are 24 hour composites
Wadsworth Canal @ SBR. | 390913121435980 | 2004-01-21 10:23 | 2004-01-22 10:23 |  | 2004-01-21 | 10:23 | Diazinon | 0.036 | 0.007 | 0.02 | GC/MSD | 04CRWQCB3 |  | CDFA |  | 5.24 | 0.7139 | 0.016311 | 7.38 | 480 | n/a | taken from total sample when removed from robot: Bottle 1 | samples are 24 hour composites
Wadsworth Canal @ SBR. | 390913121435980 | 2004-01-21 10:23 | 2004-01-22 10:23 |  | 2004-01-21 | 10:23 | Disulfoton | None Detected | 0.007 | 0.02 | GC/MSD | 04CRWQCB3 |  | CDFA |  | 5.24 | 0.7139 |  | 7.38 | 480 | n/a | taken from total sample when removed from robot: Bottle 1 | samples are 24 hour composites
Wadsworth Canal @ SBR. | 390913121435980 | 2004-01-21 10:23 | 2004-01-22 10:23 |  | 2004-01-21 | 10:23 | Carbaryl | None Detected | 0.007 | 0.02 | GC/MSD | 04CRWQCB3 |  | CDFA |  | 5.24 | 0.7139 |  | 7.38 | 480 | n/a | taken from total sample when removed from robot: Bottle 1 | samples are 24 hour composites
Wadsworth Canal @ SBR. | 390913121435980 | 2004-01-21 10:23 | 2004-01-22 10:23 |  | 2004-01-21 | 10:23 | Metolachlor | None Detected | 0.007 | 0.02 | GC/MSD | 04CRWQCB3 |  | CDFA |  | 5.24 | 0.7139 |  | 7.38 | 480 | n/a | taken from total sample when removed from robot: Bottle 1 | samples are 24 hour composites
Wadsworth Canal @ SBR. | 390913121435980 | 2004-01-21 10:23 | 2004-01-22 10:23 |  | 2004-01-21 | 10:23 | Chlorpyrifos | None Detected | 0.004 | 0.01 | GC/MSD | 04CRWQCB3 |  | CDFA |  | 5.24 | 0.7139 |  | 7.38 | 480 | n/a | taken from total sample when removed from robot: Bottle 1 | samples are 24 hour composites
Wadsworth Canal @ SBR. | 390913121435980 | 2004-01-21 10:23 | 2004-01-22 10:23 |  | 2004-01-21 | 10:23 | Cyanazine | None Detected | 0.007 | 0.05 | GC/MSD | 04CRWQCB3 |  | CDFA |  | 5.24 | 0.7139 |  | 7.38 | 480 | n/a | taken from total sample when removed from robot: Bottle 1 | samples are 24 hour composites
Wadsworth Canal @ SBR. | 390913121435980 | 2004-01-21 10:23 | 2004-01-22 10:23 |  | 2004-01-21 | 10:23 | Dacthal (DCPA) | None Detected | 0.007 | 0.05 | GC/MSD | 04CRWQCB3 |  | CDFA |  | 5.24 | 0.7139 |  | 7.38 | 480 | n/a | taken from total sample when removed from robot: Bottle 1 | samples are 24 hour composites
Wadsworth Canal @ SBR. | 390913121435980 | 2004-01-21 10:23 | 2004-01-22 10:23 |  | 2004-01-21 | 10:23 | Methidathion | None Detected | 0.01 | 0.03 | GC/MSD | 04CRWQCB3 |  | CDFA |  | 5.24 | 0.7139 |  | 7.38 | 480 | n/a | taken from total sample when removed from robot: Bottle 1 | samples are 24 hour composites
Wadsworth Canal @ SBR. | 390913121435980 | 2004-01-21 10:23 | 2004-01-22 10:23 |  | 2004-01-21 | 10:23 | Propargite | None Detected | 0.15 | 0.5 | GC/MSD | 04CRWQCB3 |  | CDFA |  | 5.24 | 0.7139 |  | 7.38 | 480 | n/a | taken from total sample when removed from robot: Bottle 1 | samples are 24 hour composites
Wadsworth Canal @ SBR. | 390913121435980 | 2004-01-21 10:23 | 2004-01-22 10:23 |  | 2004-01-21 | 10:23 | Bifenthrin | None Detected | 0.007 | 0.05 | GC/MSD | 04CRWQCB3 |  | CDFA |  | 5.24 | 0.7139 |  | 7.38 | 480 | n/a | taken from total sample when removed from robot: Bottle 1 | samples are 24 hour composites
Wadsworth Canal @ SBR. | 390913121435980 | 2004-01-21 10:23 | 2004-01-22 10:23 |  | 2004-01-21 | 10:23 | Azinphos methyl | None Detected | 0.007 | 0.05 | GC/MSD | 04CRWQCB3 |  | CDFA |  | 5.24 | 0.7139 |  | 7.38 | 480 | n/a | taken from total sample when removed from robot: Bottle 1 | samples are 24 hour composites
Wadsworth Canal @ SBR. | 390913121435980 | 2004-01-21 10:23 | 2004-01-22 10:23 |  | 2004-01-21 | 10:23 | l-Cyhalothrin | None Detected | 0.03 | 0.1 | GC/MSD | 04CRWQCB3 |  | CDFA |  | 5.24 | 0.7139 |  | 7.38 | 480 | n/a | taken from total sample when removed from robot: Bottle 1 | samples are 24 hour composites
Wadsworth Canal @ SBR. | 390913121435980 | 2004-01-21 10:23 | 2004-01-22 10:23 |  | 2004-01-21 | 10:23 | Cyfluthrins | None Detected | 0.07 | 0.2 | GC/MSD | 04CRWQCB3 |  | CDFA |  | 5.24 | 0.7139 |  | 7.38 | 480 | n/a | taken from total sample when removed from robot: Bottle 1 | samples are 24 hour composites
Wadsworth Canal @ SBR. | 390913121435980 | 2004-01-21 10:23 | 2004-01-22 10:23 |  | 2004-01-21 | 10:23 | Cypermethrins | None Detected | 0.07 | 0.2 | GC/MSD | 04CRWQCB3 |  | CDFA |  | 5.24 | 0.7139 |  | 7.38 | 480 | n/a | taken from total sample when removed from robot: Bottle 1 | samples are 24 hour composites
Wadsworth Canal @ SBR. | 390913121435981 | 2004-01-21 10:23 | 2004-01-22 10:23 |  | 2004-01-21 | 10:23 | Esfenvalerate | None Detected | 0.007 | 0.05 | GC/MSD | 04CRWQCB3 |  | CDFA |  | 5.24 | 0.7139 |  | 7.38 | 480 | n/a | taken from total sample when removed from robot: Bottle 1 | samples are 24 hour composites
Wadsworth Canal @ SBR. | 390913121435980 | 2004-01-27 14:20 | 2004-01-27 20:20 |  | 2004-01-27 | 14:20 | EPTC (Eptam) | None Detected | 0.02 | 0.05 | GC/MSD | 04CRWQCB5 |  | CDFA |  | 5.5 | 0.74825 |  | 7.16 | 467 | n/a | taken from total sample when removed from robot: Bottle 1 | samples are only 6 hour composites
Wadsworth Canal @ SBR. | 390913121435980 | 2004-01-27 14:20 | 2004-01-27 20:20 |  | 2004-01-27 | 14:20 | Simazine | BQL (0.057 J) | 0.005 | 0.2 | GC/MSD | 04CRWQCB5 |  | CDFA |  | 5.5 | 0.74825 |  | 7.16 | 467 | n/a | taken from total sample when removed from robot: Bottle 1 | samples are only 6 hour composites
Wadsworth Canal @ SBR. | 390913121435980 | 2004-01-27 14:20 | 2004-01-27 20:20 |  | 2004-01-27 | 14:20 | Diazinon | 0.6 | 0.007 | 0.02 | GC/MSD | 04CRWQCB5 |  | CDFA |  | 5.5 | 0.74825 | 0.07128 | 7.16 | 467 | n/a | taken from total sample when removed from robot: Bottle 1 | samples are only 6 hour composites
Wadsworth Canal @ SBR. | 390913121435980 | 2004-01-27 14:20 | 2004-01-27 20:20 |  | 2004-01-27 | 14:20 | Disulfoton | None Detected | 0.007 | 0.02 | GC/MSD | 04CRWQCB5 |  | CDFA |  | 5.5 | 0.74825 |  | 7.16 | 467 | n/a | taken from total sample when removed from robot: Bottle 1 | samples are only 6 hour composites
Wadsworth Canal @ SBR. | 390913121435980 | 2004-01-27 14:20 | 2004-01-27 20:20 |  | 2004-01-27 | 14:20 | Carbaryl | None Detected | 0.007 | 0.02 | GC/MSD | 04CRWQCB5 |  | CDFA |  | 5.5 | 0.74825 |  | 7.16 | 467 | n/a | taken from total sample when removed from robot: Bottle 1 | samples are only 6 hour composites
Wadsworth Canal @ SBR. | 390913121435980 | 2004-01-27 14:20 | 2004-01-27 20:20 |  | 2004-01-27 | 14:20 | Metolachlor | None Detected | 0.007 | 0.02 | GC/MSD | 04CRWQCB5 |  | CDFA |  | 5.5 | 0.74825 |  | 7.16 | 467 | n/a | taken from total sample when removed from robot: Bottle 1 | samples are only 6 hour composites
Wadsworth Canal @ SBR. | 390913121435980 | 2004-01-27 14:20 | 2004-01-27 20:20 |  | 2004-01-27 | 14:20 | Chlorpyrifos | 0.028 | 0.004 | 0.01 | GC/MSD | 04CRWQCB5 |  | CDFA |  | 5.5 | 0.74825 | 0.0033264 | 7.16 | 467 | n/a | taken from total sample when removed from robot: Bottle 1 | samples are only 6 hour composites
Wadsworth Canal @ SBR. | 390913121435980 | 2004-01-27 14:20 | 2004-01-27 20:20 |  | 2004-01-27 | 14:20 | Cyanazine | None Detected | 0.007 | 0.05 | GC/MSD | 04CRWQCB5 |  | CDFA |  | 5.5 | 0.74825 |  | 7.16 | 467 | n/a | taken from total sample when removed from robot: Bottle 1 | samples are only 6 hour composites
Wadsworth Canal @ SBR. | 390913121435980 | 2004-01-27 14:20 | 2004-01-27 20:20 |  | 2004-01-27 | 14:20 | Dacthal (DCPA) | None Detected | 0.007 | 0.05 | GC/MSD | 04CRWQCB5 |  | CDFA |  | 5.5 | 0.74825 |  | 7.16 | 467 | n/a | taken from total sample when removed from robot: Bottle 1 | samples are only 6 hour composites
Wadsworth Canal @ SBR. | 390913121435980 | 2004-01-27 14:20 | 2004-01-27 20:20 |  | 2004-01-27 | 14:20 | Methidathion | None Detected | 0.01 | 0.03 | GC/MSD | 04CRWQCB5 |  | CDFA |  | 5.5 | 0.74825 |  | 7.16 | 467 | n/a | taken from total sample when removed from robot: Bottle 1 | samples are only 6 hour composites
Wadsworth Canal @ SBR. | 390913121435980 | 2004-01-27 14:20 | 2004-01-27 20:20 |  | 2004-01-27 | 14:20 | Propargite | None Detected | 0.15 | 0.5 | GC/MSD | 04CRWQCB5 |  | CDFA |  | 5.5 | 0.74825 |  | 7.16 | 467 | n/a | taken from total sample when removed from robot: Bottle 1 | samples are only 6 hour composites
Wadsworth Canal @ SBR. | 390913121435980 | 2004-01-27 14:20 | 2004-01-27 20:20 |  | 2004-01-27 | 14:20 | Bifenthrin | None Detected | 0.007 | 0.05 | GC/MSD | 04CRWQCB5 |  | CDFA |  | 5.5 | 0.74825 |  | 7.16 | 467 | n/a | taken from total sample when removed from robot: Bottle 1 | samples are only 6 hour composites
Wadsworth Canal @ SBR. | 390913121435980 | 2004-01-27 14:20 | 2004-01-27 20:20 |  | 2004-01-27 | 14:20 | Azinphos methyl | None Detected | 0.007 | 0.05 | GC/MSD | 04CRWQCB5 |  | CDFA |  | 5.5 | 0.74825 |  | 7.16 | 467 | n/a | taken from total sample when removed from robot: Bottle 1 | samples are only 6 hour composites
Wadsworth Canal @ SBR. | 390913121435980 | 2004-01-27 14:20 | 2004-01-27 20:20 |  | 2004-01-27 | 14:20 | l-Cyhalothrin | None Detected | 0.03 | 0.1 | GC/MSD | 04CRWQCB5 |  | CDFA |  | 5.5 | 0.74825 |  | 7.16 | 467 | n/a | taken from total sample when removed from robot: Bottle 1 | samples are only 6 hour composites
Wadsworth Canal @ SBR. | 390913121435980 | 2004-01-27 14:20 | 2004-01-27 20:20 |  | 2004-01-27 | 14:20 | Cyfluthrins | None Detected | 0.07 | 0.2 | GC/MSD | 04CRWQCB5 |  | CDFA |  | 5.5 | 0.74825 |  | 7.16 | 467 | n/a | taken from total sample when removed from robot: Bottle 1 | samples are only 6 hour composites
Wadsworth Canal @ SBR. | 390913121435980 | 2004-01-27 14:20 | 2004-01-27 20:20 |  | 2004-01-27 | 14:20 | Cypermethrins | None Detected | 0.07 | 0.2 | GC/MSD | 04CRWQCB5 |  | CDFA |  | 5.5 | 0.74825 |  | 7.16 | 467 | n/a | taken from total sample when removed from robot: Bottle 1 | samples are only 6 hour composites
Wadsworth Canal @ SBR. | 390913121435980 | 2004-01-27 14:20 | 2004-01-27 20:20 |  | 2004-01-27 | 14:20 | Esfenvalerate | None Detected | 0.007 | 0.05 | GC/MSD | 04CRWQCB5 |  | CDFA |  | 5.5 | 0.74825 |  | 7.16 | 467 | n/a | taken from total sample when removed from robot: Bottle 1 | samples are only 6 hour composites
Wadsworth Canal @ SBR. | 390913121435980 | 2004-01-27 14:29 | 2004-01-27 20:29 |  | 2004-01-27 | 14:29 | Diazinon | 73% |  |  | GC/MSD | 04CRWQCB5 |  | CDFA |  | 5.5 | 0.74825 |  | 7.16 | 467 | n/a | taken from total sample when removed from robot: Bottle 1 | samples are only 6 hour composites
Wadsworth Canal @ SBR. | 390913121435980 | 2004-01-27 14:29 | 2004-01-27 20:29 |  | 2004-01-27 | 14:29 | Chlorpyrifos | 73% |  |  | GC/MSD | 04CRWQCB5 |  | CDFA |  | 5.5 | 0.74825 |  | 7.16 | 467 | n/a | taken from total sample when removed from robot: Bottle 1 | samples are only 6 hour composites
Wadsworth Canal @ SBR. | 390913121435980 | 2004-01-27 14:29 | 2004-01-27 20:29 |  | 2004-01-27 | 14:29 | Bifenthrin | 61% |  |  | GC/MSD | 04CRWQCB5 |  | CDFA |  | 5.5 | 0.74825 |  | 7.16 | 467 | n/a | taken from total sample when removed from robot: Bottle 1 | samples are only 6 hour composites
Wadsworth Canal @ SBR. | 390913121435980 | 2004-01-27 22:20 | 2004-01-28 04:20 |  | 2004-01-27 | 22:20 | EPTC (Eptam) | None Detected | 0.02 | 0.05 | GC/MSD | 04CRWQCB5 |  | CDFA |  | 7.45 | 1.0062 |  | 7.09 | 293 | n/a | taken from total sample when removed from robot: Bottle 2 | samples are only 6 hour composites
Wadsworth Canal @ SBR. | 390913121435980 | 2004-01-27 22:20 | 2004-01-28 04:20 |  | 2004-01-27 | 22:20 | Simazine | BQL (0.12 J) | 0.005 | 0.2 | GC/MSD | 04CRWQCB5 |  | CDFA |  | 7.45 | 1.0062 |  | 7.09 | 293 | n/a | taken from total sample when removed from robot: Bottle 2 | samples are only 6 hour composites
Wadsworth Canal @ SBR. | 390913121435980 | 2004-01-27 22:20 | 2004-01-28 04:20 |  | 2004-01-27 | 22:20 | Diazinon | 0.63 | 0.007 | 0.02 | GC/MSD | 04CRWQCB5 |  | CDFA |  | 7.45 | 1.0062 | 0.10138 | 7.09 | 293 | n/a | taken from total sample when removed from robot: Bottle 2 | samples are only 6 hour composites
Wadsworth Canal @ SBR. | 390913121435980 | 2004-01-27 22:20 | 2004-01-28 04:20 |  | 2004-01-27 | 22:20 | Disulfoton | None Detected | 0.007 | 0.02 | GC/MSD | 04CRWQCB5 |  | CDFA |  | 7.45 | 1.0062 |  | 7.09 | 293 | n/a | taken from total sample when removed from robot: Bottle 2 | samples are only 6 hour composites
Wadsworth Canal @ SBR. | 390913121435980 | 2004-01-27 22:20 | 2004-01-28 04:20 |  | 2004-01-27 | 22:20 | Carbaryl | None Detected | 0.007 | 0.02 | GC/MSD | 04CRWQCB5 |  | CDFA |  | 7.45 | 1.0062 |  | 7.09 | 293 | n/a | taken from total sample when removed from robot: Bottle 2 | samples are only 6 hour composites
Wadsworth Canal @ SBR. | 390913121435980 | 2004-01-27 22:20 | 2004-01-28 04:20 |  | 2004-01-27 | 22:20 | Metolachlor | None Detected | 0.007 | 0.02 | GC/MSD | 04CRWQCB5 |  | CDFA |  | 7.45 | 1.0062 |  | 7.09 | 293 | n/a | taken from total sample when removed from robot: Bottle 2 | samples are only 6 hour composites
Wadsworth Canal @ SBR. | 390913121435980 | 2004-01-27 22:20 | 2004-01-28 04:20 |  | 2004-01-27 | 22:20 | Chlorpyrifos | None Detected | 0.004 | 0.01 | GC/MSD | 04CRWQCB5 |  | CDFA |  | 7.45 | 1.0062 |  | 7.09 | 293 | n/a | taken from total sample when removed from robot: Bottle 2 | samples are only 6 hour composites
Wadsworth Canal @ SBR. | 390913121435980 | 2004-01-27 22:20 | 2004-01-28 04:20 |  | 2004-01-27 | 22:20 | Cyanazine | None Detected | 0.007 | 0.05 | GC/MSD | 04CRWQCB5 |  | CDFA |  | 7.45 | 1.0062 |  | 7.09 | 293 | n/a | taken from total sample when removed from robot: Bottle 2 | samples are only 6 hour composites
Wadsworth Canal @ SBR. | 390913121435980 | 2004-01-27 22:20 | 2004-01-28 04:20 |  | 2004-01-27 | 22:20 | Dacthal (DCPA) | None Detected | 0.007 | 0.05 | GC/MSD | 04CRWQCB5 |  | CDFA |  | 7.45 | 1.0062 |  | 7.09 | 293 | n/a | taken from total sample when removed from robot: Bottle 2 | samples are only 6 hour composites
Wadsworth Canal @ SBR. | 390913121435980 | 2004-01-27 22:20 | 2004-01-28 04:20 |  | 2004-01-27 | 22:20 | Methidathion | None Detected | 0.01 | 0.03 | GC/MSD | 04CRWQCB5 |  | CDFA |  | 7.45 | 1.0062 |  | 7.09 | 293 | n/a | taken from total sample when removed from robot: Bottle 2 | samples are only 6 hour composites
Wadsworth Canal @ SBR. | 390913121435980 | 2004-01-27 22:20 | 2004-01-28 04:20 |  | 2004-01-27 | 22:20 | Propargite | None Detected | 0.15 | 0.5 | GC/MSD | 04CRWQCB5 |  | CDFA |  | 7.45 | 1.0062 |  | 7.09 | 293 | n/a | taken from total sample when removed from robot: Bottle 2 | samples are only 6 hour composites
Wadsworth Canal @ SBR. | 390913121435980 | 2004-01-27 22:20 | 2004-01-28 04:20 |  | 2004-01-27 | 22:20 | Bifenthrin | None Detected | 0.007 | 0.05 | GC/MSD | 04CRWQCB5 |  | CDFA |  | 7.45 | 1.0062 |  | 7.09 | 293 | n/a | taken from total sample when removed from robot: Bottle 2 | samples are only 6 hour composites
Wadsworth Canal @ SBR. | 390913121435980 | 2004-01-27 22:20 | 2004-01-28 04:20 |  | 2004-01-27 | 22:20 | Azinphos methyl | None Detected | 0.007 | 0.05 | GC/MSD | 04CRWQCB5 |  | CDFA |  | 7.45 | 1.0062 |  | 7.09 | 293 | n/a | taken from total sample when removed from robot: Bottle 2 | samples are only 6 hour composites
Wadsworth Canal @ SBR. | 390913121435980 | 2004-01-27 22:20 | 2004-01-28 04:20 |  | 2004-01-27 | 22:20 | l-Cyhalothrin | None Detected | 0.03 | 0.1 | GC/MSD | 04CRWQCB5 |  | CDFA |  | 7.45 | 1.0062 |  | 7.09 | 293 | n/a | taken from total sample when removed from robot: Bottle 2 | samples are only 6 hour composites
Wadsworth Canal @ SBR. | 390913121435980 | 2004-01-27 22:20 | 2004-01-28 04:20 |  | 2004-01-27 | 22:20 | Cyfluthrins | None Detected | 0.07 | 0.2 | GC/MSD | 04CRWQCB5 |  | CDFA |  | 7.45 | 1.0062 |  | 7.09 | 293 | n/a | taken from total sample when removed from robot: Bottle 2 | samples are only 6 hour composites
Wadsworth Canal @ SBR. | 390913121435980 | 2004-01-27 22:20 | 2004-01-28 04:20 |  | 2004-01-27 | 22:20 | Cypermethrins | None Detected | 0.07 | 0.2 | GC/MSD | 04CRWQCB5 |  | CDFA |  | 7.45 | 1.0062 |  | 7.09 | 293 | n/a | taken from total sample when removed from robot: Bottle 2 | samples are only 6 hour composites
| 390913121435980 | 2004-01-27 22:20 | 2004-01-28 04:20 |  | 2004-01-27 | 22:20 | Esfenvalerate | None Detected | 0.007 | 0.05 | GC/MSD | 04CRWQCB5 |  | CDFA |  | 7.45 | 1.0062 |  | 7.09 | 293 | n/a | taken from total sample when removed from robot: Bottle 2 | samples are only 6 hour composites
Wadsworth Canal @ SBR. | 390913121435980 | 2004-01-28 06:20 | 2004-01-28 12:20 |  | 2004-01-28 | 6:20 | EPTC (Eptam) | None Detected | 0.02 | 0.05 | GC/MSD | 04CRWQCB8 |  | CDFA |  | 5.67 | 0.77071 |  | 7.64 | 477 | n/a | taken from total sample when removed from robot: Bottle 1 | samples are only 6 hour composites
Wadsworth Canal @ SBR. | 390913121435980 | 2004-01-28 06:20 | 2004-01-28 12:20 |  | 2004-01-28 | 6:20 | Simazine | BQL (0.059 J) | 0.005 | 0.2 | GC/MSD | 04CRWQCB8 |  | CDFA |  | 5.67 | 0.77071 |  | 7.64 | 477 | n/a | taken from total sample when removed from robot: Bottle 1 | samples are only 6 hour composites
Wadsworth Canal @ SBR. | 390913121435980 | 2004-01-28 06:20 | 2004-01-28 12:20 |  | 2004-01-28 | 6:20 | Diazinon | 0.4 | 0.007 | 0.02 | GC/MSD | 04CRWQCB8 |  | CDFA |  | 5.67 | 0.77071 | 0.048989 | 7.64 | 477 | n/a | taken from total sample when removed from robot: Bottle 1 | samples are only 6 hour composites
Wadsworth Canal @ SBR. | 390913121435980 | 2004-01-28 06:20 | 2004-01-28 12:20 |  | 2004-01-28 | 6:20 | Disulfoton | None Detected | 0.007 | 0.02 | GC/MSD | 04CRWQCB8 |  | CDFA |  | 5.67 | 0.77071 |  | 7.64 | 477 | n/a | taken from total sample when removed from robot: Bottle 1 | samples are only 6 hour composites
Wadsworth Canal @ SBR. | 390913121435980 | 2004-01-28 06:20 | 2004-01-28 12:20 |  | 2004-01-28 | 6:20 | Carbaryl | None Detected | 0.007 | 0.02 | GC/MSD | 04CRWQCB8 |  | CDFA |  | 5.67 | 0.77071 |  | 7.64 | 477 | n/a | taken from total sample when removed from robot: Bottle 1 | samples are only 6 hour composites
Wadsworth Canal @ SBR. | 390913121435980 | 2004-01-28 06:20 | 2004-01-28 12:20 |  | 2004-01-28 | 6:20 | Metolachlor | None Detected | 0.007 | 0.02 | GC/MSD | 04CRWQCB8 |  | CDFA |  | 5.67 | 0.77071 |  | 7.64 | 477 | n/a | taken from total sample when removed from robot: Bottle 1 | samples are only 6 hour composites
Wadsworth Canal @ SBR. | 390913121435980 | 2004-01-28 06:20 | 2004-01-28 12:20 |  | 2004-01-28 | 6:20 | Chlorpyrifos | 0.026 | 0.004 | 0.01 | GC/MSD | 04CRWQCB8 |  | CDFA |  | 5.67 | 0.77071 | 0.0031843 | 7.64 | 477 | n/a | taken from total sample when removed from robot: Bottle 1 | samples are only 6 hour composites
Wadsworth Canal @ SBR. | 390913121435980 | 2004-01-28 06:20 | 2004-01-28 12:20 |  | 2004-01-28 | 6:20 | Cyanazine | None Detected | 0.007 | 0.05 | GC/MSD | 04CRWQCB8 |  | CDFA |  | 5.67 | 0.77071 |  | 7.64 | 477 | n/a | taken from total sample when removed from robot: Bottle 1 | samples are only 6 hour composites
Wadsworth Canal @ SBR. | 390913121435980 | 2004-01-28 06:20 | 2004-01-28 12:20 |  | 2004-01-28 | 6:20 | Dacthal (DCPA) | None Detected | 0.007 | 0.05 | GC/MSD | 04CRWQCB8 |  | CDFA |  | 5.67 | 0.77071 |  | 7.64 | 477 | n/a | taken from total sample when removed from robot: Bottle 1 | samples are only 6 hour composites
Wadsworth Canal @ SBR. | 390913121435980 | 2004-01-28 06:20 | 2004-01-28 12:20 |  | 2004-01-28 | 6:20 | Methidathion | None Detected | 0.01 | 0.03 | GC/MSD | 04CRWQCB8 |  | CDFA |  | 5.67 | 0.77071 |  | 7.64 | 477 | n/a | taken from total sample when removed from robot: Bottle 1 | samples are only 6 hour composites
Wadsworth Canal @ SBR. | 390913121435980 | 2004-01-28 06:20 | 2004-01-28 12:20 |  | 2004-01-28 | 6:20 | Propargite | None Detected | 0.15 | 0.5 | GC/MSD | 04CRWQCB8 |  | CDFA |  | 5.67 | 0.77071 |  | 7.64 | 477 | n/a | taken from total sample when removed from robot: Bottle 1 | samples are only 6 hour composites
Wadsworth Canal @ SBR. | 390913121435980 | 2004-01-28 06:20 | 2004-01-28 12:20 |  | 2004-01-28 | 6:20 | Bifenthrin | None Detected | 0.007 | 0.05 | GC/MSD | 04CRWQCB8 |  | CDFA |  | 5.67 | 0.77071 |  | 7.64 | 477 | n/a | taken from total sample when removed from robot: Bottle 1 | samples are only 6 hour composites
Wadsworth Canal @ SBR. | 390913121435980 | 2004-01-28 06:20 | 2004-01-28 12:20 |  | 2004-01-28 | 6:20 | Azinphos methyl | None Detected | 0.007 | 0.05 | GC/MSD | 04CRWQCB8 |  | CDFA |  | 5.67 | 0.77071 |  | 7.64 | 477 | n/a | taken from total sample when removed from robot: Bottle 1 | samples are only 6 hour composites
Wadsworth Canal @ SBR. | 390913121435980 | 2004-01-28 06:20 | 2004-01-28 12:20 |  | 2004-01-28 | 6:20 | l-Cyhalothrin | None Detected | 0.03 | 0.1 | GC/MSD | 04CRWQCB8 |  | CDFA |  | 5.67 | 0.77071 |  | 7.64 | 477 | n/a | taken from total sample when removed from robot: Bottle 1 | samples are only 6 hour composites
Wadsworth Canal @ SBR. | 390913121435980 | 2004-01-28 06:20 | 2004-01-28 12:20 |  | 2004-01-28 | 6:20 | Cyfluthrins | None Detected | 0.07 | 0.2 | GC/MSD | 04CRWQCB8 |  | CDFA |  | 5.67 | 0.77071 |  | 7.64 | 477 | n/a | taken from total sample when removed from robot: Bottle 1 | samples are only 6 hour composites
Wadsworth Canal @ SBR. | 390913121435980 | 2004-01-28 06:20 | 2004-01-28 12:20 |  | 2004-01-28 | 6:20 | Cypermethrins | None Detected | 0.07 | 0.2 | GC/MSD | 04CRWQCB8 |  | CDFA |  | 5.67 | 0.77071 |  | 7.64 | 477 | n/a | taken from total sample when removed from robot: Bottle 1 | samples are only 6 hour composites
Wadsworth Canal @ SBR. | 390913121435980 | 2004-01-28 06:20 | 2004-01-28 12:20 |  | 2004-01-28 | 6:20 | Esfenvalerate | None Detected | 0.007 | 0.05 | GC/MSD | 04CRWQCB8 |  | CDFA |  | 5.67 | 0.77071 |  | 7.64 | 477 | n/a | taken from total sample when removed from robot: Bottle 1 | samples are only 6 hour composites
Wadsworth Canal @ SBR. | 390913121435980 | 2004-01-28 14:20 | 2004-01-28 20:20 |  | 2004-01-28 | 14:20 | EPTC (Eptam) | None Detected | 0.02 | 0.05 | GC/MSD | 04CRWQCB8 |  | CDFA |  | 5.25 | 0.71548 |  | 7.71 | 498 | n/a | taken from total sample when removed from robot: Bottle 2 | samples are only 6 hour composites
Wadsworth Canal @ SBR. | 390913121435980 | 2004-01-28 14:20 | 2004-01-28 20:20 |  | 2004-01-28 | 14:20 | Simazine | BQL (0.044 J) | 0.005 | 0.2 | GC/MSD | 04CRWQCB8 |  | CDFA |  | 5.25 | 0.71548 |  | 7.71 | 498 | n/a | taken from total sample when removed from robot: Bottle 2 | samples are only 6 hour composites
Wadsworth Canal @ SBR. | 390913121435980 | 2004-01-28 14:20 | 2004-01-28 20:20 |  | 2004-01-28 | 14:20 | Diazinon | 0.24 | 0.007 | 0.02 | GC/MSD | 04CRWQCB8 |  | CDFA |  | 5.25 | 0.71548 | 0.027216 | 7.71 | 498 | n/a | taken from total sample when removed from robot: Bottle 2 | samples are only 6 hour composites
Wadsworth Canal @ SBR. | 390913121435980 | 2004-01-28 14:20 | 2004-01-28 20:20 |  | 2004-01-28 | 14:20 | Disulfoton | None Detected | 0.007 | 0.02 | GC/MSD | 04CRWQCB8 |  | CDFA |  | 5.25 | 0.71548 |  | 7.71 | 498 | n/a | taken from total sample when removed from robot: Bottle 2 | samples are only 6 hour composites
Wadsworth Canal @ SBR. | 390913121435980 | 2004-01-28 14:20 | 2004-01-28 20:20 |  | 2004-01-28 | 14:20 | Carbaryl | None Detected | 0.007 | 0.02 | GC/MSD | 04CRWQCB8 |  | CDFA |  | 5.25 | 0.71548 |  | 7.71 | 498 | n/a | taken from total sample when removed from robot: Bottle 2 | samples are only 6 hour composites
Wadsworth Canal @ SBR. | 390913121435980 | 2004-01-28 14:20 | 2004-01-28 20:20 |  | 2004-01-28 | 14:20 | Metolachlor | None Detected | 0.007 | 0.02 | GC/MSD | 04CRWQCB8 |  | CDFA |  | 5.25 | 0.71548 |  | 7.71 | 498 | n/a | taken from total sample when removed from robot: Bottle 2 | samples are only 6 hour composites
Wadsworth Canal @ SBR. | 390913121435980 | 2004-01-28 14:20 | 2004-01-28 20:20 |  | 2004-01-28 | 14:20 | Chlorpyrifos | 0.018 | 0.004 | 0.01 | GC/MSD | 04CRWQCB8 |  | CDFA |  | 5.25 | 0.71548 | 0.0020412 | 7.71 | 498 | n/a | taken from total sample when removed from robot: Bottle 2 | samples are only 6 hour composites
Wadsworth Canal @ SBR. | 390913121435980 | 2004-01-28 14:20 | 2004-01-28 20:20 |  | 2004-01-28 | 14:20 | Cyanazine | None Detected | 0.007 | 0.05 | GC/MSD | 04CRWQCB8 |  | CDFA |  | 5.25 | 0.71548 |  | 7.71 | 498 | n/a | taken from total sample when removed from robot: Bottle 2 | samples are only 6 hour composites
Wadsworth Canal @ SBR. | 390913121435980 | 2004-01-28 14:20 | 2004-01-28 20:20 |  | 2004-01-28 | 14:20 | Dacthal (DCPA) | None Detected | 0.007 | 0.05 | GC/MSD | 04CRWQCB8 |  | CDFA |  | 5.25 | 0.71548 |  | 7.71 | 498 | n/a | taken from total sample when removed from robot: Bottle 2 | samples are only 6 hour composites
Wadsworth Canal @ SBR. | 390913121435980 | 2004-01-28 14:20 | 2004-01-28 20:20 |  | 2004-01-28 | 14:20 | Methidathion | 0.11 | 0.01 | 0.03 | GC/MSD | 04CRWQCB8 |  | CDFA |  | 5.25 | 0.71548 |  | 7.71 | 498 | n/a | taken from total sample when removed from robot: Bottle 2 | samples are only 6 hour composites
Wadsworth Canal @ SBR. | 390913121435980 | 2004-01-28 14:20 | 2004-01-28 20:20 |  | 2004-01-28 | 14:20 | Propargite | None Detected | 0.15 | 0.5 | GC/MSD | 04CRWQCB8 |  | CDFA |  | 5.25 | 0.71548 |  | 7.71 | 498 | n/a | taken from total sample when removed from robot: Bottle 2 | samples are only 6 hour composites
Wadsworth Canal @ SBR. | 390913121435980 | 2004-01-28 14:20 | 2004-01-28 20:20 |  | 2004-01-28 | 14:20 | Bifenthrin | None Detected | 0.007 | 0.05 | GC/MSD | 04CRWQCB8 |  | CDFA |  | 5.25 | 0.71548 |  | 7.71 | 498 | n/a | taken from total sample when removed from robot: Bottle 2 | samples are only 6 hour composites
Wadsworth Canal @ SBR. | 390913121435980 | 2004-01-28 14:20 | 2004-01-28 20:20 |  | 2004-01-28 | 14:20 | Azinphos methyl | None Detected | 0.007 | 0.05 | GC/MSD | 04CRWQCB8 |  | CDFA |  | 5.25 | 0.71548 |  | 7.71 | 498 | n/a | taken from total sample when removed from robot: Bottle 2 | samples are only 6 hour composites
Wadsworth Canal @ SBR. | 390913121435980 | 2004-01-28 14:20 | 2004-01-28 20:20 |  | 2004-01-28 | 14:20 | l-Cyhalothrin | None Detected | 0.03 | 0.1 | GC/MSD | 04CRWQCB8 |  | CDFA |  | 5.25 | 0.71548 |  | 7.71 | 498 | n/a | taken from total sample when removed from robot: Bottle 2 | samples are only 6 hour composites
Wadsworth Canal @ SBR. | 390913121435980 | 2004-01-28 14:20 | 2004-01-28 20:20 |  | 2004-01-28 | 14:20 | Cyfluthrins | None Detected | 0.07 | 0.2 | GC/MSD | 04CRWQCB8 |  | CDFA |  | 5.25 | 0.71548 |  | 7.71 | 498 | n/a | taken from total sample when removed from robot: Bottle 2 | samples are only 6 hour composites
Wadsworth Canal @ SBR. | 390913121435980 | 2004-01-28 14:20 | 2004-01-28 20:20 |  | 2004-01-28 | 14:20 | Cypermethrins | None Detected | 0.07 | 0.2 | GC/MSD | 04CRWQCB8 |  | CDFA |  | 5.25 | 0.71548 |  | 7.71 | 498 | n/a | taken from total sample when removed from robot: Bottle 2 | samples are only 6 hour composites
Wadsworth Canal @ SBR. | 390913121435980 | 2004-01-28 14:20 | 2004-01-28 20:20 |  | 2004-01-28 | 14:20 | Esfenvalerate | None Detected | 0.007 | 0.05 | GC/MSD | 04CRWQCB8 |  | CDFA |  | 5.25 | 0.71548 |  | 7.71 | 498 | n/a | taken from total sample when removed from robot: Bottle 2 | samples are only 6 hour composites
Wadsworth Canal @ SBR. | 390913121435980 | 2004-01-28 22:20 | 2004-01-29 04:20 |  | 2004-01-28 | 22:20 | EPTC (Eptam) | None Detected | 0.02 | 0.05 | GC/MSD | 04CRWQCB8 |  | CDFA |  | 5.17 | 0.70464 |  | 7.42 | 430 | n/a | taken from total sample when removed from robot: Bottle 3 | samples are only 6 hour composites
Wadsworth Canal @ SBR. | 390913121435980 | 2004-01-28 22:20 | 2004-01-29 04:20 |  | 2004-01-28 | 22:20 | Simazine | BQL (0.051 J) | 0.005 | 0.2 | GC/MSD | 04CRWQCB8 |  | CDFA |  | 5.17 | 0.70464 |  | 7.42 | 430 | n/a | taken from total sample when removed from robot: Bottle 3 | samples are only 6 hour composites
Wadsworth Canal @ SBR. | 390913121435980 | 2004-01-28 22:20 | 2004-01-29 04:20 |  | 2004-01-28 | 22:20 | Diazinon | 0.23 | 0.007 | 0.02 | GC/MSD | 04CRWQCB8 |  | CDFA |  | 5.17 | 0.70464 | 0.025685 | 7.42 | 430 | n/a | taken from total sample when removed from robot: Bottle 3 | samples are only 6 hour composites
Wadsworth Canal @ SBR. | 390913121435980 | 2004-01-28 22:20 | 2004-01-29 04:20 |  | 2004-01-28 | 22:20 | Disulfoton | None Detected | 0.007 | 0.02 | GC/MSD | 04CRWQCB8 |  | CDFA |  | 5.17 | 0.70464 |  | 7.42 | 430 | n/a | taken from total sample when removed from robot: Bottle 3 | samples are only 6 hour composites
Wadsworth Canal @ SBR. | 390913121435980 | 2004-01-28 22:20 | 2004-01-29 04:20 |  | 2004-01-28 | 22:20 | Carbaryl | None Detected | 0.007 | 0.02 | GC/MSD | 04CRWQCB8 |  | CDFA |  | 5.17 | 0.70464 |  | 7.42 | 430 | n/a | taken from total sample when removed from robot: Bottle 3 | samples are only 6 hour composites
Wadsworth Canal @ SBR. | 390913121435980 | 2004-01-28 22:20 | 2004-01-29 04:20 |  | 2004-01-28 | 22:20 | Metolachlor | None Detected | 0.007 | 0.02 | GC/MSD | 04CRWQCB8 |  | CDFA |  | 5.17 | 0.70464 |  | 7.42 | 430 | n/a | taken from total sample when removed from robot: Bottle 3 | samples are only 6 hour composites
Wadsworth Canal @ SBR. | 390913121435980 | 2004-01-28 22:20 | 2004-01-29 04:20 |  | 2004-01-28 | 22:20 | Chlorpyrifos | 0.017 | 0.004 | 0.01 | GC/MSD | 04CRWQCB8 |  | CDFA |  | 5.17 | 0.70464 | 0.0018984 | 7.42 | 430 | n/a | taken from total sample when removed from robot: Bottle 3 | samples are only 6 hour composites
Wadsworth Canal @ SBR. | 390913121435980 | 2004-01-28 22:20 | 2004-01-29 04:20 |  | 2004-01-28 | 22:20 | Cyanazine | None Detected | 0.007 | 0.05 | GC/MSD | 04CRWQCB8 |  | CDFA |  | 5.17 | 0.70464 |  | 7.42 | 430 | n/a | taken from total sample when removed from robot: Bottle 3 | samples are only 6 hour composites
Wadsworth Canal @ SBR. | 390913121435980 | 2004-01-28 22:20 | 2004-01-29 04:20 |  | 2004-01-28 | 22:20 | Dacthal (DCPA) | None Detected | 0.007 | 0.05 | GC/MSD | 04CRWQCB8 |  | CDFA |  | 5.17 | 0.70464 |  | 7.42 | 430 | n/a | taken from total sample when removed from robot: Bottle 3 | samples are only 6 hour composites
Wadsworth Canal @ SBR. | 390913121435980 | 2004-01-28 22:20 | 2004-01-29 04:20 |  | 2004-01-28 | 22:20 | Methidathion | 0.35 | 0.01 | 0.03 | GC/MSD | 04CRWQCB8 |  | CDFA |  | 5.17 | 0.70464 |  | 7.42 | 430 | n/a | taken from total sample when removed from robot: Bottle 3 | samples are only 6 hour composites
Wadsworth Canal @ SBR. | 390913121435980 | 2004-01-28 22:20 | 2004-01-29 04:20 |  | 2004-01-28 | 22:20 | Propargite | None Detected | 0.15 | 0.5 | GC/MSD | 04CRWQCB8 |  | CDFA |  | 5.17 | 0.70464 |  | 7.42 | 430 | n/a | taken from total sample when removed from robot: Bottle 3 | samples are only 6 hour composites
Wadsworth Canal @ SBR. | 390913121435980 | 2004-01-28 22:20 | 2004-01-29 04:20 |  | 2004-01-28 | 22:20 | Bifenthrin | None Detected | 0.007 | 0.05 | GC/MSD | 04CRWQCB8 |  | CDFA |  | 5.17 | 0.70464 |  | 7.42 | 430 | n/a | taken from total sample when removed from robot: Bottle 3 | samples are only 6 hour composites
Wadsworth Canal @ SBR. | 390913121435980 | 2004-01-28 22:20 | 2004-01-29 04:20 |  | 2004-01-28 | 22:20 | Azinphos methyl | None Detected | 0.007 | 0.05 | GC/MSD | 04CRWQCB8 |  | CDFA |  | 5.17 | 0.70464 |  | 7.42 | 430 | n/a | taken from total sample when removed from robot: Bottle 3 | samples are only 6 hour composites
Wadsworth Canal @ SBR. | 390913121435980 | 2004-01-28 22:20 | 2004-01-29 04:20 |  | 2004-01-28 | 22:20 | l-Cyhalothrin | None Detected | 0.03 | 0.1 | GC/MSD | 04CRWQCB8 |  | CDFA |  | 5.17 | 0.70464 |  | 7.42 | 430 | n/a | taken from total sample when removed from robot: Bottle 3 | samples are only 6 hour composites
Wadsworth Canal @ SBR. | 390913121435980 | 2004-01-28 22:20 | 2004-01-29 04:20 |  | 2004-01-28 | 22:20 | Cyfluthrins | None Detected | 0.07 | 0.2 | GC/MSD | 04CRWQCB8 |  | CDFA |  | 5.17 | 0.70464 |  | 7.42 | 430 | n/a | taken from total sample when removed from robot: Bottle 3 | samples are only 6 hour composites
Wadsworth Canal @ SBR. | 390913121435980 | 2004-01-28 22:20 | 2004-01-29 04:20 |  | 2004-01-28 | 22:20 | Cypermethrins | None Detected | 0.07 | 0.2 | GC/MSD | 04CRWQCB8 |  | CDFA |  | 5.17 | 0.70464 |  | 7.42 | 430 | n/a | taken from total sample when removed from robot: Bottle 3 | samples are only 6 hour composites
Wadsworth Canal @ SBR. | 390913121435980 | 2004-01-28 22:20 | 2004-01-29 04:20 |  | 2004-01-28 | 22:20 | Esfenvalerate | None Detected | 0.007 | 0.05 | GC/MSD | 04CRWQCB8 |  | CDFA |  | 5.17 | 0.70464 |  | 7.42 | 430 | n/a | taken from total sample when removed from robot: Bottle 3 | samples are only 6 hour composites
Wadsworth Canal @ SBR. | 390913121435980 | 2004-01-29 06:20 | 2004-01-29 12:20 |  | 2004-01-29 | 6:20 | EPTC (Eptam) | None Detected | 0.02 | 0.05 | GC/MSD | 04CRWQCB8 |  | CDFA |  | 4.98 | 0.6786 |  | 7.54 | 454 | n/a | taken from total sample when removed from robot: Bottle 4 | samples are only 6 hour composites
Wadsworth Canal @ SBR. | 390913121435980 | 2004-01-29 06:20 | 2004-01-29 12:20 |  | 2004-01-29 | 6:20 | Simazine | BQL (0.040 J) | 0.005 | 0.2 | GC/MSD | 04CRWQCB8 |  | CDFA |  | 4.98 | 0.6786 |  | 7.54 | 454 | n/a | taken from total sample when removed from robot: Bottle 4 | samples are only 6 hour composites
Wadsworth Canal @ SBR. | 390913121435980 | 2004-01-29 06:20 | 2004-01-29 12:20 |  | 2004-01-29 | 6:20 | Diazinon | 0.15 | 0.007 | 0.02 | GC/MSD | 04CRWQCB8 |  | CDFA |  | 4.98 | 0.6786 | 0.016135 | 7.54 | 454 | n/a | taken from total sample when removed from robot: Bottle 4 | samples are only 6 hour composites
Wadsworth Canal @ SBR. | 390913121435980 | 2004-01-29 06:20 | 2004-01-29 12:20 |  | 2004-01-29 | 6:20 | Disulfoton | None Detected | 0.007 | 0.02 | GC/MSD | 04CRWQCB8 |  | CDFA |  | 4.98 | 0.6786 |  | 7.54 | 454 | n/a | taken from total sample when removed from robot: Bottle 4 | samples are only 6 hour composites
Wadsworth Canal @ SBR. | 390913121435980 | 2004-01-29 06:20 | 2004-01-29 12:20 |  | 2004-01-29 | 6:20 | Carbaryl | None Detected | 0.007 | 0.02 | GC/MSD | 04CRWQCB8 |  | CDFA |  | 4.98 | 0.6786 |  | 7.54 | 454 | n/a | taken from total sample when removed from robot: Bottle 4 | samples are only 6 hour composites
Wadsworth Canal @ SBR. | 390913121435980 | 2004-01-29 06:20 | 2004-01-29 12:20 |  | 2004-01-29 | 6:20 | Metolachlor | None Detected | 0.007 | 0.02 | GC/MSD | 04CRWQCB8 |  | CDFA |  | 4.98 | 0.6786 |  | 7.54 | 454 | n/a | taken from total sample when removed from robot: Bottle 4 | samples are only 6 hour composites
Wadsworth Canal @ SBR. | 390913121435980 | 2004-01-29 06:20 | 2004-01-29 12:20 |  | 2004-01-29 | 6:20 | Chlorpyrifos | 0.018 | 0.004 | 0.01 | GC/MSD | 04CRWQCB8 |  | CDFA |  | 4.98 | 0.6786 | 0.0019362 | 7.54 | 454 | n/a | taken from total sample when removed from robot: Bottle 4 | samples are only 6 hour composites
Wadsworth Canal @ SBR. | 390913121435980 | 2004-01-29 06:20 | 2004-01-29 12:20 |  | 2004-01-29 | 6:20 | Cyanazine | None Detected | 0.007 | 0.05 | GC/MSD | 04CRWQCB8 |  | CDFA |  | 4.98 | 0.6786 |  | 7.54 | 454 | n/a | taken from total sample when removed from robot: Bottle 4 | samples are only 6 hour composites
Wadsworth Canal @ SBR. | 390913121435980 | 2004-01-29 06:20 | 2004-01-29 12:20 |  | 2004-01-29 | 6:20 | Dacthal (DCPA) | None Detected | 0.007 | 0.05 | GC/MSD | 04CRWQCB8 |  | CDFA |  | 4.98 | 0.6786 |  | 7.54 | 454 | n/a | taken from total sample when removed from robot: Bottle 4 | samples are only 6 hour composites
Wadsworth Canal @ SBR. | 390913121435980 | 2004-01-29 06:20 | 2004-01-29 12:20 |  | 2004-01-29 | 6:20 | Methidathion | 0.039 | 0.01 | 0.03 | GC/MSD | 04CRWQCB8 |  | CDFA |  | 4.98 | 0.6786 |  | 7.54 | 454 | n/a | taken from total sample when removed from robot: Bottle 4 | samples are only 6 hour composites
Wadsworth Canal @ SBR. | 390913121435980 | 2004-01-29 06:20 | 2004-01-29 12:20 |  | 2004-01-29 | 6:20 | Propargite | None Detected | 0.15 | 0.5 | GC/MSD | 04CRWQCB8 |  | CDFA |  | 4.98 | 0.6786 |  | 7.54 | 454 | n/a | taken from total sample when removed from robot: Bottle 4 | samples are only 6 hour composites
Wadsworth Canal @ SBR. | 390913121435980 | 2004-01-29 06:20 | 2004-01-29 12:20 |  | 2004-01-29 | 6:20 | Bifenthrin | None Detected | 0.007 | 0.05 | GC/MSD | 04CRWQCB8 |  | CDFA |  | 4.98 | 0.6786 |  | 7.54 | 454 | n/a | taken from total sample when removed from robot: Bottle 4 | samples are only 6 hour composites
Wadsworth Canal @ SBR. | 390913121435980 | 2004-01-29 06:20 | 2004-01-29 12:20 |  | 2004-01-29 | 6:20 | Azinphos methyl | None Detected | 0.007 | 0.05 | GC/MSD | 04CRWQCB8 |  | CDFA |  | 4.98 | 0.6786 |  | 7.54 | 454 | n/a | taken from total sample when removed from robot: Bottle 4 | samples are only 6 hour composites
Wadsworth Canal @ SBR. | 390913121435980 | 2004-01-29 06:20 | 2004-01-29 12:20 |  | 2004-01-29 | 6:20 | l-Cyhalothrin | None Detected | 0.03 | 0.1 | GC/MSD | 04CRWQCB8 |  | CDFA |  | 4.98 | 0.6786 |  | 7.54 | 454 | n/a | taken from total sample when removed from robot: Bottle 4 | samples are only 6 hour composites
Wadsworth Canal @ SBR. | 390913121435980 | 2004-01-29 06:20 | 2004-01-29 12:20 |  | 2004-01-29 | 6:20 | Cyfluthrins | None Detected | 0.07 | 0.2 | GC/MSD | 04CRWQCB8 |  | CDFA |  | 4.98 | 0.6786 |  | 7.54 | 454 | n/a | taken from total sample when removed from robot: Bottle 4 | samples are only 6 hour composites
Wadsworth Canal @ SBR. | 390913121435980 | 2004-01-29 06:20 | 2004-01-29 12:20 |  | 2004-01-29 | 6:20 | Cypermethrins | None Detected | 0.07 | 0.2 | GC/MSD | 04CRWQCB8 |  | CDFA |  | 4.98 | 0.6786 |  | 7.54 | 454 | n/a | taken from total sample when removed from robot: Bottle 4 | samples are only 6 hour composites
Wadsworth Canal @ SBR. | 390913121435980 | 2004-01-29 06:20 | 2004-01-29 12:20 |  | 2004-01-29 | 6:20 | Esfenvalerate | None Detected | 0.007 | 0.05 | GC/MSD | 04CRWQCB8 |  | CDFA |  | 4.98 | 0.6786 |  | 7.54 | 454 | n/a | taken from total sample when removed from robot: Bottle 4 | samples are only 6 hour composites
Wadsworth Canal @ SBR. | 390913121435980 | 2004-01-29 14:20 | 2004-01-29 20:20 |  | 2004-01-29 | 14:20 | EPTC (Eptam) | None Detected | 0.02 | 0.05 | GC/MSD | 04CRWQCB14 |  | CDFA |  | 4.93 | 0.67265 |  | 8.41 | 529 | n/a | taken from total sample when removed from robot: Bottle 3 | samples are only 6 hour composites
Wadsworth Canal @ SBR. | 390913121435980 | 2004-01-29 14:20 | 2004-01-29 20:20 |  | 2004-01-29 | 14:20 | Simazine | BQL (0.038 J) | 0.005 | 0.2 | GC/MSD | 04CRWQCB14 |  | CDFA |  | 4.93 | 0.67265 |  | 8.41 | 529 | n/a | taken from total sample when removed from robot: Bottle 3 | samples are only 6 hour composites
Wadsworth Canal @ SBR. | 390913121435980 | 2004-01-29 14:20 | 2004-01-29 20:20 |  | 2004-01-29 | 14:20 | Diazinon | 0.14 | 0.007 | 0.02 | GC/MSD | 04CRWQCB14 |  | CDFA |  | 4.93 | 0.67265 | 0.014908 | 8.41 | 529 | n/a | taken from total sample when removed from robot: Bottle 3 | samples are only 6 hour composites
Wadsworth Canal @ SBR. | 390913121435980 | 2004-01-29 14:20 | 2004-01-29 20:20 |  | 2004-01-29 | 14:20 | Disulfoton | None Detected | 0.007 | 0.02 | GC/MSD | 04CRWQCB14 |  | CDFA |  | 4.93 | 0.67265 |  | 8.41 | 529 | n/a | taken from total sample when removed from robot: Bottle 3 | samples are only 6 hour composites
Wadsworth Canal @ SBR. | 390913121435980 | 2004-01-29 14:20 | 2004-01-29 20:20 |  | 2004-01-29 | 14:20 | Carbaryl | None Detected | 0.007 | 0.02 | GC/MSD | 04CRWQCB14 |  | CDFA |  | 4.93 | 0.67265 |  | 8.41 | 529 | n/a | taken from total sample when removed from robot: Bottle 3 | samples are only 6 hour composites
Wadsworth Canal @ SBR. | 390913121435980 | 2004-01-29 14:20 | 2004-01-29 20:20 |  | 2004-01-29 | 14:20 | Metolachlor | None Detected | 0.007 | 0.02 | GC/MSD | 04CRWQCB14 |  | CDFA |  | 4.93 | 0.67265 |  | 8.41 | 529 | n/a | taken from total sample when removed from robot: Bottle 3 | samples are only 6 hour composites
Wadsworth Canal @ SBR. | 390913121435980 | 2004-01-29 14:20 | 2004-01-29 20:20 |  | 2004-01-29 | 14:20 | Chlorpyrifos | 0.028 | 0.004 | 0.01 | GC/MSD | 04CRWQCB14 |  | CDFA |  | 4.93 | 0.67265 | 0.0029817 | 8.41 | 529 | n/a | taken from total sample when removed from robot: Bottle 3 | samples are only 6 hour composites
Wadsworth Canal @ SBR. | 390913121435980 | 2004-01-29 14:20 | 2004-01-29 20:20 |  | 2004-01-29 | 14:20 | Cyanazine | None Detected | 0.007 | 0.05 | GC/MSD | 04CRWQCB14 |  | CDFA |  | 4.93 | 0.67265 |  | 8.41 | 529 | n/a | taken from total sample when removed from robot: Bottle 3 | samples are only 6 hour composites
Wadsworth Canal @ SBR. | 390913121435980 | 2004-01-29 14:20 | 2004-01-29 20:20 |  | 2004-01-29 | 14:20 | Dacthal (DCPA) | None Detected | 0.007 | 0.05 | GC/MSD | 04CRWQCB14 |  | CDFA |  | 4.93 | 0.67265 |  | 8.41 | 529 | n/a | taken from total sample when removed from robot: Bottle 3 | samples are only 6 hour composites
Wadsworth Canal @ SBR. | 390913121435980 | 2004-01-29 14:20 | 2004-01-29 20:20 |  | 2004-01-29 | 14:20 | Methidathion | BQL (0.022 J) | 0.01 | 0.03 | GC/MSD | 04CRWQCB14 |  | CDFA |  | 4.93 | 0.67265 |  | 8.41 | 529 | n/a | taken from total sample when removed from robot: Bottle 3 | samples are only 6 hour composites
Wadsworth Canal @ SBR. | 390913121435980 | 2004-01-29 14:20 | 2004-01-29 20:20 |  | 2004-01-29 | 14:20 | Propargite | None Detected | 0.15 | 0.5 | GC/MSD | 04CRWQCB14 |  | CDFA |  | 4.93 | 0.67265 |  | 8.41 | 529 | n/a | taken from total sample when removed from robot: Bottle 3 | samples are only 6 hour composites
Wadsworth Canal @ SBR. | 390913121435980 | 2004-01-29 14:20 | 2004-01-29 20:20 |  | 2004-01-29 | 14:20 | Bifenthrin | None Detected | 0.007 | 0.05 | GC/MSD | 04CRWQCB14 |  | CDFA |  | 4.93 | 0.67265 |  | 8.41 | 529 | n/a | taken from total sample when removed from robot: Bottle 3 | samples are only 6 hour composites
Wadsworth Canal @ SBR. | 390913121435980 | 2004-01-29 14:20 | 2004-01-29 20:20 |  | 2004-01-29 | 14:20 | Azinphos methyl | None Detected | 0.007 | 0.05 | GC/MSD | 04CRWQCB14 |  | CDFA |  | 4.93 | 0.67265 |  | 8.41 | 529 | n/a | taken from total sample when removed from robot: Bottle 3 | samples are only 6 hour composites
Wadsworth Canal @ SBR. | 390913121435980 | 2004-01-29 14:20 | 2004-01-29 20:20 |  | 2004-01-29 | 14:20 | l-Cyhalothrin | None Detected | 0.03 | 0.1 | GC/MSD | 04CRWQCB14 |  | CDFA |  | 4.93 | 0.67265 |  | 8.41 | 529 | n/a | taken from total sample when removed from robot: Bottle 3 | samples are only 6 hour composites
Wadsworth Canal @ SBR. | 390913121435980 | 2004-01-29 14:20 | 2004-01-29 20:20 |  | 2004-01-29 | 14:20 | Cyfluthrins | None Detected | 0.07 | 0.2 | GC/MSD | 04CRWQCB14 |  | CDFA |  | 4.93 | 0.67265 |  | 8.41 | 529 | n/a | taken from total sample when removed from robot: Bottle 3 | samples are only 6 hour composites
Wadsworth Canal @ SBR. | 390913121435980 | 2004-01-29 14:20 | 2004-01-29 20:20 |  | 2004-01-29 | 14:20 | Cypermethrins | None Detected | 0.07 | 0.2 | GC/MSD | 04CRWQCB14 |  | CDFA |  | 4.93 | 0.67265 |  | 8.41 | 529 | n/a | taken from total sample when removed from robot: Bottle 3 | samples are only 6 hour composites
Wadsworth Canal @ SBR. | 390913121435980 | 2004-01-29 14:20 | 2004-01-29 20:20 |  | 2004-01-29 | 14:20 | Esfenvalerate | None Detected | 0.007 | 0.05 | GC/MSD | 04CRWQCB14 |  | CDFA |  | 4.93 | 0.67265 |  | 8.41 | 529 | n/a | taken from total sample when removed from robot: Bottle 3 | samples are only 6 hour composites
Wadsworth Canal @ SBR. | 390913121435980 | 2004-01-29 22:20 | 2004-01-30 04:20 |  | 2004-01-29 | 22:20 | EPTC (Eptam) | None Detected | 0.02 | 0.05 | GC/MSD | 04CRWQCB14 |  | CDFA |  | 4.91 | 0.6701 |  | 8.32 | 498 | n/a | taken from total sample when removed from robot: Bottle 4 | samples are only 6 hour composites
Wadsworth Canal @ SBR. | 390913121435980 | 2004-01-29 22:20 | 2004-01-30 04:20 |  | 2004-01-29 | 22:20 | Simazine | BQL (0.034 J) | 0.005 | 0.2 | GC/MSD | 04CRWQCB14 |  | CDFA |  | 4.91 | 0.6701 |  | 8.32 | 498 | n/a | taken from total sample when removed from robot: Bottle 4 | samples are only 6 hour composites
Wadsworth Canal @ SBR. | 390913121435980 | 2004-01-29 22:20 | 2004-01-30 04:20 |  | 2004-01-29 | 22:20 | Diazinon | 0.12 | 0.007 | 0.02 | GC/MSD | 04CRWQCB14 |  | CDFA |  | 4.91 | 0.6701 | 0.012727 | 8.32 | 498 | n/a | taken from total sample when removed from robot: Bottle 4 | samples are only 6 hour composites
Wadsworth Canal @ SBR. | 390913121435980 | 2004-01-29 22:20 | 2004-01-30 04:20 |  | 2004-01-29 | 22:20 | Disulfoton | None Detected | 0.007 | 0.02 | GC/MSD | 04CRWQCB14 |  | CDFA |  | 4.91 | 0.6701 |  | 8.32 | 498 | n/a | taken from total sample when removed from robot: Bottle 4 | samples are only 6 hour composites
Wadsworth Canal @ SBR. | 390913121435980 | 2004-01-29 22:20 | 2004-01-30 04:20 |  | 2004-01-29 | 22:20 | Carbaryl | None Detected | 0.007 | 0.02 | GC/MSD | 04CRWQCB14 |  | CDFA |  | 4.91 | 0.6701 |  | 8.32 | 498 | n/a | taken from total sample when removed from robot: Bottle 4 | samples are only 6 hour composites
Wadsworth Canal @ SBR. | 390913121435980 | 2004-01-29 22:20 | 2004-01-30 04:20 |  | 2004-01-29 | 22:20 | Metolachlor | None Detected | 0.007 | 0.02 | GC/MSD | 04CRWQCB14 |  | CDFA |  | 4.91 | 0.6701 |  | 8.32 | 498 | n/a | taken from total sample when removed from robot: Bottle 4 | samples are only 6 hour composites
Wadsworth Canal @ SBR. | 390913121435980 | 2004-01-29 22:20 | 2004-01-30 04:20 |  | 2004-01-29 | 22:20 | Chlorpyrifos | 0.019 | 0.004 | 0.01 | GC/MSD | 04CRWQCB14 |  | CDFA |  | 4.91 | 0.6701 | 0.0020151 | 8.32 | 498 | n/a | taken from total sample when removed from robot: Bottle 4 | samples are only 6 hour composites
Wadsworth Canal @ SBR. | 390913121435980 | 2004-01-29 22:20 | 2004-01-30 04:20 |  | 2004-01-29 | 22:20 | Cyanazine | None Detected | 0.007 | 0.05 | GC/MSD | 04CRWQCB14 |  | CDFA |  | 4.91 | 0.6701 |  | 8.32 | 498 | n/a | taken from total sample when removed from robot: Bottle 4 | samples are only 6 hour composites
Wadsworth Canal @ SBR. | 390913121435980 | 2004-01-29 22:20 | 2004-01-30 04:20 |  | 2004-01-29 | 22:20 | Dacthal (DCPA) | None Detected | 0.007 | 0.05 | GC/MSD | 04CRWQCB14 |  | CDFA |  | 4.91 | 0.6701 |  | 8.32 | 498 | n/a | taken from total sample when removed from robot: Bottle 4 | samples are only 6 hour composites
Wadsworth Canal @ SBR. | 390913121435980 | 2004-01-29 22:20 | 2004-01-30 04:20 |  | 2004-01-29 | 22:20 | Methidathion | None Detected | 0.01 | 0.03 | GC/MSD | 04CRWQCB14 |  | CDFA |  | 4.91 | 0.6701 |  | 8.32 | 498 | n/a | taken from total sample when removed from robot: Bottle 4 | samples are only 6 hour composites
Wadsworth Canal @ SBR. | 390913121435980 | 2004-01-29 22:20 | 2004-01-30 04:20 |  | 2004-01-29 | 22:20 | Propargite | None Detected | 0.15 | 0.5 | GC/MSD | 04CRWQCB14 |  | CDFA |  | 4.91 | 0.6701 |  | 8.32 | 498 | n/a | taken from total sample when removed from robot: Bottle 4 | samples are only 6 hour composites
Wadsworth Canal @ SBR. | 390913121435980 | 2004-01-29 22:20 | 2004-01-30 04:20 |  | 2004-01-29 | 22:20 | Bifenthrin | None Detected | 0.007 | 0.05 | GC/MSD | 04CRWQCB14 |  | CDFA |  | 4.91 | 0.6701 |  | 8.32 | 498 | n/a | taken from total sample when removed from robot: Bottle 4 | samples are only 6 hour composites
Wadsworth Canal @ SBR. | 390913121435980 | 2004-01-29 22:20 | 2004-01-30 04:20 |  | 2004-01-29 | 22:20 | Azinphos methyl | None Detected | 0.007 | 0.05 | GC/MSD | 04CRWQCB14 |  | CDFA |  | 4.91 | 0.6701 |  | 8.32 | 498 | n/a | taken from total sample when removed from robot: Bottle 4 | samples are only 6 hour composites
Wadsworth Canal @ SBR. | 390913121435980 | 2004-01-29 22:20 | 2004-01-30 04:20 |  | 2004-01-29 | 22:20 | l-Cyhalothrin | None Detected | 0.03 | 0.1 | GC/MSD | 04CRWQCB14 |  | CDFA |  | 4.91 | 0.6701 |  | 8.32 | 498 | n/a | taken from total sample when removed from robot: Bottle 4 | samples are only 6 hour composites
Wadsworth Canal @ SBR. | 390913121435980 | 2004-01-29 22:20 | 2004-01-30 04:20 |  | 2004-01-29 | 22:20 | Cyfluthrins | None Detected | 0.07 | 0.2 | GC/MSD | 04CRWQCB14 |  | CDFA |  | 4.91 | 0.6701 |  | 8.32 | 498 | n/a | taken from total sample when removed from robot: Bottle 4 | samples are only 6 hour composites
Wadsworth Canal @ SBR. | 390913121435980 | 2004-01-29 22:20 | 2004-01-30 04:20 |  | 2004-01-29 | 22:20 | Cypermethrins | None Detected | 0.07 | 0.2 | GC/MSD | 04CRWQCB14 |  | CDFA |  | 4.91 | 0.6701 |  | 8.32 | 498 | n/a | taken from total sample when removed from robot: Bottle 4 | samples are only 6 hour composites
Wadsworth Canal @ SBR. | 390913121435980 | 2004-01-29 22:20 | 2004-01-30 04:20 |  | 2004-01-29 | 22:20 | Esfenvalerate | None Detected | 0.007 | 0.05 | GC/MSD | 04CRWQCB14 |  | CDFA |  | 4.91 | 0.6701 |  | 8.32 | 498 | n/a | taken from total sample when removed from robot: Bottle 4 | samples are only 6 hour composites
Wadsworth Canal @ SBR. | 390913121435980 | 2004-01-30 06:20 | 2004-01-30 12:20 |  | 2004-01-30 | 6:20 | EPTC (Eptam) | None Detected | 0.02 | 0.05 | GC/MSD | 04CRWQCB14 |  | CDFA |  | 4.88 | 0.6659 |  | 8.5 | 532 | n/a | taken from total sample when removed from robot: Bottle 1 | samples are only 6 hour composites
Wadsworth Canal @ SBR. | 390913121435980 | 2004-01-30 06:20 | 2004-01-30 12:20 |  | 2004-01-30 | 6:20 | Simazine | BQL (0.036 J) | 0.005 | 0.2 | GC/MSD | 04CRWQCB14 |  | CDFA |  | 4.88 | 0.6659 |  | 8.5 | 532 | n/a | taken from total sample when removed from robot: Bottle 1 | samples are only 6 hour composites
Wadsworth Canal @ SBR. | 390913121435980 | 2004-01-30 06:20 | 2004-01-30 12:20 |  | 2004-01-30 | 6:20 | Diazinon | 0.12 | 0.007 | 0.02 | GC/MSD | 04CRWQCB14 |  | CDFA |  | 4.88 | 0.6659 | 0.012649 | 8.5 | 532 | n/a | taken from total sample when removed from robot: Bottle 1 | samples are only 6 hour composites
Wadsworth Canal @ SBR. | 390913121435980 | 2004-01-30 06:20 | 2004-01-30 12:20 |  | 2004-01-30 | 6:20 | Disulfoton | None Detected | 0.007 | 0.02 | GC/MSD | 04CRWQCB14 |  | CDFA |  | 4.88 | 0.6659 |  | 8.5 | 532 | n/a | taken from total sample when removed from robot: Bottle 1 | samples are only 6 hour composites
Wadsworth Canal @ SBR. | 390913121435980 | 2004-01-30 06:20 | 2004-01-30 12:20 |  | 2004-01-30 | 6:20 | Carbaryl | None Detected | 0.007 | 0.02 | GC/MSD | 04CRWQCB14 |  | CDFA |  | 4.88 | 0.6659 |  | 8.5 | 532 | n/a | taken from total sample when removed from robot: Bottle 1 | samples are only 6 hour composites
Wadsworth Canal @ SBR. | 390913121435980 | 2004-01-30 06:20 | 2004-01-30 12:20 |  | 2004-01-30 | 6:20 | Metolachlor | None Detected | 0.007 | 0.02 | GC/MSD | 04CRWQCB14 |  | CDFA |  | 4.88 | 0.6659 |  | 8.5 | 532 | n/a | taken from total sample when removed from robot: Bottle 1 | samples are only 6 hour composites
Wadsworth Canal @ SBR. | 390913121435980 | 2004-01-30 06:20 | 2004-01-30 12:20 |  | 2004-01-30 | 6:20 | Chlorpyrifos | 0.017 | 0.004 | 0.01 | GC/MSD | 04CRWQCB14 |  | CDFA |  | 4.88 | 0.6659 | 0.0017919 | 8.5 | 532 | n/a | taken from total sample when removed from robot: Bottle 1 | samples are only 6 hour composites
Wadsworth Canal @ SBR. | 390913121435980 | 2004-01-30 06:20 | 2004-01-30 12:20 |  | 2004-01-30 | 6:20 | Cyanazine | None Detected | 0.007 | 0.05 | GC/MSD | 04CRWQCB14 |  | CDFA |  | 4.88 | 0.6659 |  | 8.5 | 532 | n/a | taken from total sample when removed from robot: Bottle 1 | samples are only 6 hour composites
Wadsworth Canal @ SBR. | 390913121435980 | 2004-01-30 06:20 | 2004-01-30 12:20 |  | 2004-01-30 | 6:20 | Dacthal (DCPA) | None Detected | 0.007 | 0.05 | GC/MSD | 04CRWQCB14 |  | CDFA |  | 4.88 | 0.6659 |  | 8.5 | 532 | n/a | taken from total sample when removed from robot: Bottle 1 | samples are only 6 hour composites
Wadsworth Canal @ SBR. | 390913121435980 | 2004-01-30 06:20 | 2004-01-30 12:20 |  | 2004-01-30 | 6:20 | Methidathion | None Detected | 0.01 | 0.03 | GC/MSD | 04CRWQCB14 |  | CDFA |  | 4.88 | 0.6659 |  | 8.5 | 532 | n/a | taken from total sample when removed from robot: Bottle 1 | samples are only 6 hour composites
Wadsworth Canal @ SBR. | 390913121435980 | 2004-01-30 06:20 | 2004-01-30 12:20 |  | 2004-01-30 | 6:20 | Propargite | None Detected | 0.15 | 0.5 | GC/MSD | 04CRWQCB14 |  | CDFA |  | 4.88 | 0.6659 |  | 8.5 | 532 | n/a | taken from total sample when removed from robot: Bottle 1 | samples are only 6 hour composites
Wadsworth Canal @ SBR. | 390913121435980 | 2004-01-30 06:20 | 2004-01-30 12:20 |  | 2004-01-30 | 6:20 | Bifenthrin | None Detected | 0.007 | 0.05 | GC/MSD | 04CRWQCB14 |  | CDFA |  | 4.88 | 0.6659 |  | 8.5 | 532 | n/a | taken from total sample when removed from robot: Bottle 1 | samples are only 6 hour composites
Wadsworth Canal @ SBR. | 390913121435980 | 2004-01-30 06:20 | 2004-01-30 12:20 |  | 2004-01-30 | 6:20 | Azinphos methyl | None Detected | 0.007 | 0.05 | GC/MSD | 04CRWQCB14 |  | CDFA |  | 4.88 | 0.6659 |  | 8.5 | 532 | n/a | taken from total sample when removed from robot: Bottle 1 | samples are only 6 hour composites
Wadsworth Canal @ SBR. | 390913121435980 | 2004-01-30 06:20 | 2004-01-30 12:20 |  | 2004-01-30 | 6:20 | l-Cyhalothrin | None Detected | 0.03 | 0.1 | GC/MSD | 04CRWQCB14 |  | CDFA |  | 4.88 | 0.6659 |  | 8.5 | 532 | n/a | taken from total sample when removed from robot: Bottle 1 | samples are only 6 hour composites
Wadsworth Canal @ SBR. | 390913121435980 | 2004-01-30 06:20 | 2004-01-30 12:20 |  | 2004-01-30 | 6:20 | Cyfluthrins | None Detected | 0.07 | 0.2 | GC/MSD | 04CRWQCB14 |  | CDFA |  | 4.88 | 0.6659 |  | 8.5 | 532 | n/a | taken from total sample when removed from robot: Bottle 1 | samples are only 6 hour composites
Wadsworth Canal @ SBR. | 390913121435980 | 2004-01-30 06:20 | 2004-01-30 12:20 |  | 2004-01-30 | 6:20 | Cypermethrins | None Detected | 0.07 | 0.2 | GC/MSD | 04CRWQCB14 |  | CDFA |  | 4.88 | 0.6659 |  | 8.5 | 532 | n/a | taken from total sample when removed from robot: Bottle 1 | samples are only 6 hour composites
Wadsworth Canal @ SBR. | 390913121435980 | 2004-01-30 06:20 | 2004-01-30 12:20 |  | 2004-01-30 | 6:20 | Esfenvalerate | None Detected | 0.007 | 0.05 | GC/MSD | 04CRWQCB14 |  | CDFA |  | 4.88 | 0.6659 |  | 8.5 | 532 | n/a | taken from total sample when removed from robot: Bottle 1 | samples are only 6 hour composites
Wadsworth Canal @ SBR. | 390913121435980 | 2004-01-30 06:23 | 2004-01-30 12:23 |  | 2004-01-30 | 6:23 | EPTC (Eptam) | None Detected | 0.02 | 0.05 | GC/MSD | 04CRWQCB14 |  | CDFA |  | 4.88 | 0.6659 |  | 8.5 | 532 | n/a | taken from total sample when removed from robot: Bottle 1 | samples are only 6 hour composites
Wadsworth Canal @ SBR. | 390913121435980 | 2004-01-30 06:23 | 2004-01-30 12:23 |  | 2004-01-30 | 6:23 | Simazine | BQL (0.033 J) | 0.005 | 0.2 | GC/MSD | 04CRWQCB14 |  | CDFA |  | 4.88 | 0.6659 |  | 8.5 | 532 | n/a | taken from total sample when removed from robot: Bottle 1 | samples are only 6 hour composites
Wadsworth Canal @ SBR. | 390913121435980 | 2004-01-30 06:23 | 2004-01-30 12:23 |  | 2004-01-30 | 6:23 | Diazinon | 0.12 | 0.007 | 0.02 | GC/MSD | 04CRWQCB14 |  | CDFA |  | 4.88 | 0.6659 | 0.012649 | 8.5 | 532 | n/a | taken from total sample when removed from robot: Bottle 1 | samples are only 6 hour composites
Wadsworth Canal @ SBR. | 390913121435980 | 2004-01-30 06:23 | 2004-01-30 12:23 |  | 2004-01-30 | 6:23 | Disulfoton | None Detected | 0.007 | 0.02 | GC/MSD | 04CRWQCB14 |  | CDFA |  | 4.88 | 0.6659 |  | 8.5 | 532 | n/a | taken from total sample when removed from robot: Bottle 1 | samples are only 6 hour composites
Wadsworth Canal @ SBR. | 390913121435980 | 2004-01-30 06:23 | 2004-01-30 12:23 |  | 2004-01-30 | 6:23 | Carbaryl | None Detected | 0.007 | 0.02 | GC/MSD | 04CRWQCB14 |  | CDFA |  | 4.88 | 0.6659 |  | 8.5 | 532 | n/a | taken from total sample when removed from robot: Bottle 1 | samples are only 6 hour composites
Wadsworth Canal @ SBR. | 390913121435980 | 2004-01-30 06:23 | 2004-01-30 12:23 |  | 2004-01-30 | 6:23 | Metolachlor | None Detected | 0.007 | 0.02 | GC/MSD | 04CRWQCB14 |  | CDFA |  | 4.88 | 0.6659 |  | 8.5 | 532 | n/a | taken from total sample when removed from robot: Bottle 1 | samples are only 6 hour composites
Wadsworth Canal @ SBR. | 390913121435980 | 2004-01-30 06:23 | 2004-01-30 12:23 |  | 2004-01-30 | 6:23 | Chlorpyrifos | 0.019 | 0.004 | 0.01 | GC/MSD | 04CRWQCB14 |  | CDFA |  | 4.88 | 0.6659 | 0.0020028 | 8.5 | 532 | n/a | taken from total sample when removed from robot: Bottle 1 | samples are only 6 hour composites
Wadsworth Canal @ SBR. | 390913121435980 | 2004-01-30 06:23 | 2004-01-30 12:23 |  | 2004-01-30 | 6:23 | Cyanazine | None Detected | 0.007 | 0.05 | GC/MSD | 04CRWQCB14 |  | CDFA |  | 4.88 | 0.6659 |  | 8.5 | 532 | n/a | taken from total sample when removed from robot: Bottle 1 | samples are only 6 hour composites
Wadsworth Canal @ SBR. | 390913121435980 | 2004-01-30 06:23 | 2004-01-30 12:23 |  | 2004-01-30 | 6:23 | Dacthal (DCPA) | None Detected | 0.007 | 0.05 | GC/MSD | 04CRWQCB14 |  | CDFA |  | 4.88 | 0.6659 |  | 8.5 | 532 | n/a | taken from total sample when removed from robot: Bottle 1 | samples are only 6 hour composites
Wadsworth Canal @ SBR. | 390913121435980 | 2004-01-30 06:23 | 2004-01-30 12:23 |  | 2004-01-30 | 6:23 | Methidathion | None Detected | 0.01 | 0.03 | GC/MSD | 04CRWQCB14 |  | CDFA |  | 4.88 | 0.6659 |  | 8.5 | 532 | n/a | taken from total sample when removed from robot: Bottle 1 | samples are only 6 hour composites
Wadsworth Canal @ SBR. | 390913121435980 | 2004-01-30 06:23 | 2004-01-30 12:23 |  | 2004-01-30 | 6:23 | Propargite | None Detected | 0.15 | 0.5 | GC/MSD | 04CRWQCB14 |  | CDFA |  | 4.88 | 0.6659 |  | 8.5 | 532 | n/a | taken from total sample when removed from robot: Bottle 1 | samples are only 6 hour composites
Wadsworth Canal @ SBR. | 390913121435980 | 2004-01-30 06:23 | 2004-01-30 12:23 |  | 2004-01-30 | 6:23 | Bifenthrin | None Detected | 0.007 | 0.05 | GC/MSD | 04CRWQCB14 |  | CDFA |  | 4.88 | 0.6659 |  | 8.5 | 532 | n/a | taken from total sample when removed from robot: Bottle 1 | samples are only 6 hour composites
Wadsworth Canal @ SBR. | 390913121435980 | 2004-01-30 06:23 | 2004-01-30 12:23 |  | 2004-01-30 | 6:23 | Azinphos methyl | None Detected | 0.007 | 0.05 | GC/MSD | 04CRWQCB14 |  | CDFA |  | 4.88 | 0.6659 |  | 8.5 | 532 | n/a | taken from total sample when removed from robot: Bottle 1 | samples are only 6 hour composites
Wadsworth Canal @ SBR. | 390913121435980 | 2004-01-30 06:23 | 2004-01-30 12:23 |  | 2004-01-30 | 6:23 | l-Cyhalothrin | None Detected | 0.03 | 0.1 | GC/MSD | 04CRWQCB14 |  | CDFA |  | 4.88 | 0.6659 |  | 8.5 | 532 | n/a | taken from total sample when removed from robot: Bottle 1 | samples are only 6 hour composites
Wadsworth Canal @ SBR. | 390913121435980 | 2004-01-30 06:23 | 2004-01-30 12:23 |  | 2004-01-30 | 6:23 | Cyfluthrins | None Detected | 0.07 | 0.2 | GC/MSD | 04CRWQCB14 |  | CDFA |  | 4.88 | 0.6659 |  | 8.5 | 532 | n/a | taken from total sample when removed from robot: Bottle 1 | samples are only 6 hour composites
Wadsworth Canal @ SBR. | 390913121435980 | 2004-01-30 06:23 | 2004-01-30 12:23 |  | 2004-01-30 | 6:23 | Cypermethrins | None Detected | 0.07 | 0.2 | GC/MSD | 04CRWQCB14 |  | CDFA |  | 4.88 | 0.6659 |  | 8.5 | 532 | n/a | taken from total sample when removed from robot: Bottle 1 | samples are only 6 hour composites
Wadsworth Canal @ SBR. | 390913121435980 | 2004-01-30 06:23 | 2004-01-30 12:23 |  | 2004-01-30 | 6:23 | Esfenvalerate | None Detected | 0.007 | 0.05 | GC/MSD | 04CRWQCB14 |  | CDFA |  | 4.88 | 0.6659 |  | 8.5 | 532 | n/a | taken from total sample when removed from robot: Bottle 1 | samples are only 6 hour composites
Wadsworth Canal @ SBR. | 390913121435980 | 2004-01-30 14:30 | 2004-01-31 14:30 |  | 2004-01-30 | 14:30 | EPTC (Eptam) | None Detected | 0.02 | 0.05 | GC/MSD | 04CRWQCB16 |  | CDFA |  | 4.81 | 0.6559 |  | 8.54 | 539 | n/a | taken from total sample when removed from robot: Bottle 1 | samples are 24 hour composites
Wadsworth Canal @ SBR. | 390913121435980 | 2004-01-30 14:30 | 2004-01-31 14:30 |  | 2004-01-30 | 14:30 | Simazine | BQL (0.044 J) | 0.005 | 0.2 | GC/MSD | 04CRWQCB16 |  | CDFA |  | 4.81 | 0.6559 |  | 8.54 | 539 | n/a | taken from total sample when removed from robot: Bottle 1 | samples are 24 hour composites
Wadsworth Canal @ SBR. | 390913121435980 | 2004-01-30 14:30 | 2004-01-31 14:30 |  | 2004-01-30 | 14:30 | Diazinon | 0.14 | 0.007 | 0.02 | GC/MSD | 04CRWQCB16 |  | CDFA |  | 4.81 | 0.6559 | 0.058182 | 8.54 | 539 | n/a | taken from total sample when removed from robot: Bottle 1 | samples are 24 hour composites
Wadsworth Canal @ SBR. | 390913121435980 | 2004-01-30 14:30 | 2004-01-31 14:30 |  | 2004-01-30 | 14:30 | Disulfoton | None Detected | 0.007 | 0.02 | GC/MSD | 04CRWQCB16 |  | CDFA |  | 4.81 | 0.6559 |  | 8.54 | 539 | n/a | taken from total sample when removed from robot: Bottle 1 | samples are 24 hour composites
Wadsworth Canal @ SBR. | 390913121435980 | 2004-01-30 14:30 | 2004-01-31 14:30 |  | 2004-01-30 | 14:30 | Carbaryl | None Detected | 0.007 | 0.02 | GC/MSD | 04CRWQCB16 |  | CDFA |  | 4.81 | 0.6559 |  | 8.54 | 539 | n/a | taken from total sample when removed from robot: Bottle 1 | samples are 24 hour composites
Wadsworth Canal @ SBR. | 390913121435980 | 2004-01-30 14:30 | 2004-01-31 14:30 |  | 2004-01-30 | 14:30 | Metolachlor | None Detected | 0.007 | 0.02 | GC/MSD | 04CRWQCB16 |  | CDFA |  | 4.81 | 0.6559 |  | 8.54 | 539 | n/a | taken from total sample when removed from robot: Bottle 1 | samples are 24 hour composites
Wadsworth Canal @ SBR. | 390913121435980 | 2004-01-30 14:30 | 2004-01-31 14:30 |  | 2004-01-30 | 14:30 | Chlorpyrifos | 0.014 | 0.004 | 0.01 | GC/MSD | 04CRWQCB16 |  | CDFA |  | 4.81 | 0.6559 | 0.0058182 | 8.54 | 539 | n/a | taken from total sample when removed from robot: Bottle 1 | samples are 24 hour composites
Wadsworth Canal @ SBR. | 390913121435980 | 2004-01-30 14:30 | 2004-01-31 14:30 |  | 2004-01-30 | 14:30 | Cyanazine | None Detected | 0.007 | 0.05 | GC/MSD | 04CRWQCB16 |  | CDFA |  | 4.81 | 0.6559 |  | 8.54 | 539 | n/a | taken from total sample when removed from robot: Bottle 1 | samples are 24 hour composites
Wadsworth Canal @ SBR. | 390913121435980 | 2004-01-30 14:30 | 2004-01-31 14:30 |  | 2004-01-30 | 14:30 | Dacthal (DCPA) | None Detected | 0.007 | 0.05 | GC/MSD | 04CRWQCB16 |  | CDFA |  | 4.81 | 0.6559 |  | 8.54 | 539 | n/a | taken from total sample when removed from robot: Bottle 1 | samples are 24 hour composites
Wadsworth Canal @ SBR. | 390913121435980 | 2004-01-30 14:30 | 2004-01-31 14:30 |  | 2004-01-30 | 14:30 | Methidathion | None Detected | 0.01 | 0.03 | GC/MSD | 04CRWQCB16 |  | CDFA |  | 4.81 | 0.6559 |  | 8.54 | 539 | n/a | taken from total sample when removed from robot: Bottle 1 | samples are 24 hour composites
Wadsworth Canal @ SBR. | 390913121435980 | 2004-01-30 14:30 | 2004-01-31 14:30 |  | 2004-01-30 | 14:30 | Propargite | None Detected | 0.15 | 0.5 | GC/MSD | 04CRWQCB16 |  | CDFA |  | 4.81 | 0.6559 |  | 8.54 | 539 | n/a | taken from total sample when removed from robot: Bottle 1 | samples are 24 hour composites
Wadsworth Canal @ SBR. | 390913121435980 | 2004-01-30 14:30 | 2004-01-31 14:30 |  | 2004-01-30 | 14:30 | Bifenthrin | None Detected | 0.007 | 0.05 | GC/MSD | 04CRWQCB16 |  | CDFA |  | 4.81 | 0.6559 |  | 8.54 | 539 | n/a | taken from total sample when removed from robot: Bottle 1 | samples are 24 hour composites
Wadsworth Canal @ SBR. | 390913121435980 | 2004-01-30 14:30 | 2004-01-31 14:30 |  | 2004-01-30 | 14:30 | Azinphos methyl | None Detected | 0.007 | 0.05 | GC/MSD | 04CRWQCB16 |  | CDFA |  | 4.81 | 0.6559 |  | 8.54 | 539 | n/a | taken from total sample when removed from robot: Bottle 1 | samples are 24 hour composites
Wadsworth Canal @ SBR. | 390913121435980 | 2004-01-30 14:30 | 2004-01-31 14:30 |  | 2004-01-30 | 14:30 | l-Cyhalothrin | None Detected | 0.03 | 0.1 | GC/MSD | 04CRWQCB16 |  | CDFA |  | 4.81 | 0.6559 |  | 8.54 | 539 | n/a | taken from total sample when removed from robot: Bottle 1 | samples are 24 hour composites
Wadsworth Canal @ SBR. | 390913121435980 | 2004-01-30 14:30 | 2004-01-31 14:30 |  | 2004-01-30 | 14:30 | Cyfluthrins | None Detected | 0.07 | 0.2 | GC/MSD | 04CRWQCB16 |  | CDFA |  | 4.81 | 0.6559 |  | 8.54 | 539 | n/a | taken from total sample when removed from robot: Bottle 1 | samples are 24 hour composites
Wadsworth Canal @ SBR. | 390913121435980 | 2004-01-30 14:30 | 2004-01-31 14:30 |  | 2004-01-30 | 14:30 | Cypermethrins | None Detected | 0.07 | 0.2 | GC/MSD | 04CRWQCB16 |  | CDFA |  | 4.81 | 0.6559 |  | 8.54 | 539 | n/a | taken from total sample when removed from robot: Bottle 1 | samples are 24 hour composites
Wadsworth Canal @ SBR. | 390913121435980 | 2004-01-30 14:30 | 2004-01-31 14:30 |  | 2004-01-30 | 14:30 | Esfenvalerate | None Detected | 0.007 | 0.05 | GC/MSD | 04CRWQCB16 |  | CDFA |  | 4.81 | 0.6559 |  | 8.54 | 539 | n/a | taken from total sample when removed from robot: Bottle 1 | samples are 24 hour composites
Wadsworth Canal @ SBR. | 390913121435980 | 2004-01-31 14:30 | 2004-02-01 14:30 |  | 2004-01-31 | 14:30 | EPTC (Eptam) | None Detected | 0.02 | 0.05 | GC/MSD | 04CRWQCB17 |  | CDFA |  | 4.78 | 0.65289 |  | 8.36 | 585 | n/a | taken from total sample when removed from robot: Bottle 2 | samples are 24 hour composites
Wadsworth Canal @ SBR. | 390913121435980 | 2004-01-31 14:30 | 2004-02-01 14:30 |  | 2004-01-31 | 14:30 | Simazine | BQL (0.041 J) | 0.005 | 0.2 | GC/MSD | 04CRWQCB17 |  | CDFA |  | 4.78 | 0.65289 |  | 8.36 | 585 | n/a | taken from total sample when removed from robot: Bottle 2 | samples are 24 hour composites
Wadsworth Canal @ SBR. | 390913121435980 | 2004-01-31 14:30 | 2004-02-01 14:30 |  | 2004-01-31 | 14:30 | Diazinon | 0.078 | 0.007 | 0.02 | GC/MSD | 04CRWQCB17 |  | CDFA |  | 4.78 | 0.65289 | 0.032213 | 8.36 | 585 | n/a | taken from total sample when removed from robot: Bottle 2 | samples are 24 hour composites
Wadsworth Canal @ SBR. | 390913121435980 | 2004-01-31 14:30 | 2004-02-01 14:30 |  | 2004-01-31 | 14:30 | Disulfoton | None Detected | 0.007 | 0.02 | GC/MSD | 04CRWQCB17 |  | CDFA |  | 4.78 | 0.65289 |  | 8.36 | 585 | n/a | taken from total sample when removed from robot: Bottle 2 | samples are 24 hour composites
Wadsworth Canal @ SBR. | 390913121435980 | 2004-01-31 14:30 | 2004-02-01 14:30 |  | 2004-01-31 | 14:30 | Carbaryl | None Detected | 0.007 | 0.02 | GC/MSD | 04CRWQCB17 |  | CDFA |  | 4.78 | 0.65289 |  | 8.36 | 585 | n/a | taken from total sample when removed from robot: Bottle 2 | samples are 24 hour composites
Wadsworth Canal @ SBR. | 390913121435980 | 2004-01-31 14:30 | 2004-02-01 14:30 |  | 2004-01-31 | 14:30 | Metolachlor | None Detected | 0.007 | 0.02 | GC/MSD | 04CRWQCB17 |  | CDFA |  | 4.78 | 0.65289 |  | 8.36 | 585 | n/a | taken from total sample when removed from robot: Bottle 2 | samples are 24 hour composites
Wadsworth Canal @ SBR. | 390913121435980 | 2004-01-31 14:30 | 2004-02-01 14:30 |  | 2004-01-31 | 14:30 | Chlorpyrifos | 0.013 | 0.004 | 0.01 | GC/MSD | 04CRWQCB17 |  | CDFA |  | 4.78 | 0.65289 | 0.0053689 | 8.36 | 585 | n/a | taken from total sample when removed from robot: Bottle 2 | samples are 24 hour composites
Wadsworth Canal @ SBR. | 390913121435980 | 2004-01-31 14:30 | 2004-02-01 14:30 |  | 2004-01-31 | 14:30 | Cyanazine | None Detected | 0.007 | 0.05 | GC/MSD | 04CRWQCB17 |  | CDFA |  | 4.78 | 0.65289 |  | 8.36 | 585 | n/a | taken from total sample when removed from robot: Bottle 2 | samples are 24 hour composites
Wadsworth Canal @ SBR. | 390913121435980 | 2004-01-31 14:30 | 2004-02-01 14:30 |  | 2004-01-31 | 14:30 | Dacthal (DCPA) | None Detected | 0.007 | 0.05 | GC/MSD | 04CRWQCB17 |  | CDFA |  | 4.78 | 0.65289 |  | 8.36 | 585 | n/a | taken from total sample when removed from robot: Bottle 2 | samples are 24 hour composites
Wadsworth Canal @ SBR. | 390913121435980 | 2004-01-31 14:30 | 2004-02-01 14:30 |  | 2004-01-31 | 14:30 | Methidathion | 0.033 | 0.01 | 0.03 | GC/MSD | 04CRWQCB17 |  | CDFA |  | 4.78 | 0.65289 |  | 8.36 | 585 | n/a | taken from total sample when removed from robot: Bottle 2 | samples are 24 hour composites
Wadsworth Canal @ SBR. | 390913121435980 | 2004-01-31 14:30 | 2004-02-01 14:30 |  | 2004-01-31 | 14:30 | Propargite | None Detected | 0.15 | 0.5 | GC/MSD | 04CRWQCB17 |  | CDFA |  | 4.78 | 0.65289 |  | 8.36 | 585 | n/a | taken from total sample when removed from robot: Bottle 2 | samples are 24 hour composites
Wadsworth Canal @ SBR. | 390913121435980 | 2004-01-31 14:30 | 2004-02-01 14:30 |  | 2004-01-31 | 14:30 | Bifenthrin | None Detected | 0.007 | 0.05 | GC/MSD | 04CRWQCB17 |  | CDFA |  | 4.78 | 0.65289 |  | 8.36 | 585 | n/a | taken from total sample when removed from robot: Bottle 2 | samples are 24 hour composites
Wadsworth Canal @ SBR. | 390913121435980 | 2004-01-31 14:30 | 2004-02-01 14:30 |  | 2004-01-31 | 14:30 | Azinphos methyl | None Detected | 0.007 | 0.05 | GC/MSD | 04CRWQCB17 |  | CDFA |  | 4.78 | 0.65289 |  | 8.36 | 585 | n/a | taken from total sample when removed from robot: Bottle 2 | samples are 24 hour composites
Wadsworth Canal @ SBR. | 390913121435980 | 2004-01-31 14:30 | 2004-02-01 14:30 |  | 2004-01-31 | 14:30 | l-Cyhalothrin | None Detected | 0.03 | 0.1 | GC/MSD | 04CRWQCB17 |  | CDFA |  | 4.78 | 0.65289 |  | 8.36 | 585 | n/a | taken from total sample when removed from robot: Bottle 2 | samples are 24 hour composites
Wadsworth Canal @ SBR. | 390913121435980 | 2004-01-31 14:30 | 2004-02-01 14:30 |  | 2004-01-31 | 14:30 | Cyfluthrins | None Detected | 0.07 | 0.2 | GC/MSD | 04CRWQCB17 |  | CDFA |  | 4.78 | 0.65289 |  | 8.36 | 585 | n/a | taken from total sample when removed from robot: Bottle 2 | samples are 24 hour composites
Wadsworth Canal @ SBR. | 390913121435980 | 2004-01-31 14:30 | 2004-02-01 14:30 |  | 2004-01-31 | 14:30 | Cypermethrins | None Detected | 0.07 | 0.2 | GC/MSD | 04CRWQCB17 |  | CDFA |  | 4.78 | 0.65289 |  | 8.36 | 585 | n/a | taken from total sample when removed from robot: Bottle 2 | samples are 24 hour composites
Wadsworth Canal @ SBR. | 390913121435980 | 2004-01-31 14:30 | 2004-02-01 14:30 |  | 2004-01-31 | 14:30 | Esfenvalerate | None Detected | 0.007 | 0.05 | GC/MSD | 04CRWQCB17 |  | CDFA |  | 4.78 | 0.65289 |  | 8.36 | 585 | n/a | taken from total sample when removed from robot: Bottle 2 | samples are 24 hour composites
Wadsworth Canal @ SBR. | 390913121435980 | 2004-02-02 13:20 | 2004-02-03 13:20 |  | 2004-02-02 | 13:20 | EPTC (Eptam) | None Detected | 0.02 | 0.05 | GC/MSD | 04CRWQCB28 |  | CDFA |  | 7.62 | 1.0289 |  | 8.39 | 404 | n/a | taken from total sample when removed from robot: Bottle 1 | samples are 24 hour composites
Wadsworth Canal @ SBR. | 390913121435980 | 2004-02-02 13:20 | 2004-02-03 13:20 |  | 2004-02-02 | 13:20 | Simazine | BQL (0.032 J) | 0.005 | 0.2 | GC/MSD | 04CRWQCB28 |  | CDFA |  | 7.62 | 1.0289 |  | 8.39 | 404 | n/a | taken from total sample when removed from robot: Bottle 1 | samples are 24 hour composites
Wadsworth Canal @ SBR. | 390913121435980 | 2004-02-02 13:20 | 2004-02-03 13:20 |  | 2004-02-02 | 13:20 | Diazinon | 0.312 | 0.007 | 0.02 | GC/MSD | 04CRWQCB28 |  | CDFA |  | 7.62 | 1.0289 | 0.20541 | 8.39 | 404 | n/a | taken from total sample when removed from robot: Bottle 1 | samples are 24 hour composites
Wadsworth Canal @ SBR. | 390913121435980 | 2004-02-02 13:20 | 2004-02-03 13:20 |  | 2004-02-02 | 13:20 | Disulfoton | None Detected | 0.007 | 0.02 | GC/MSD | 04CRWQCB28 |  | CDFA |  | 7.62 | 1.0289 |  | 8.39 | 404 | n/a | taken from total sample when removed from robot: Bottle 1 | samples are 24 hour composites
Wadsworth Canal @ SBR. | 390913121435980 | 2004-02-02 13:20 | 2004-02-03 13:20 |  | 2004-02-02 | 13:20 | Carbaryl | BQL (0.014 J) | 0.007 | 0.02 | GC/MSD | 04CRWQCB28 |  | CDFA |  | 7.62 | 1.0289 |  | 8.39 | 404 | n/a | taken from total sample when removed from robot: Bottle 1 | samples are 24 hour composites
Wadsworth Canal @ SBR. | 390913121435980 | 2004-02-02 13:20 | 2004-02-03 13:20 |  | 2004-02-02 | 13:20 | Metolachlor | None Detected | 0.007 | 0.02 | GC/MSD | 04CRWQCB28 |  | CDFA |  | 7.62 | 1.0289 |  | 8.39 | 404 | n/a | taken from total sample when removed from robot: Bottle 1 | samples are 24 hour composites
Wadsworth Canal @ SBR. | 390913121435980 | 2004-02-02 13:20 | 2004-02-03 13:20 |  | 2004-02-02 | 13:20 | Chlorpyrifos | 0.017 | 0.004 | 0.01 | GC/MSD | 04CRWQCB28 |  | CDFA |  | 7.62 | 1.0289 | 0.011192 | 8.39 | 404 | n/a | taken from total sample when removed from robot: Bottle 1 | samples are 24 hour composites
Wadsworth Canal @ SBR. | 390913121435980 | 2004-02-02 13:20 | 2004-02-03 13:20 |  | 2004-02-02 | 13:20 | Cyanazine | None Detected | 0.007 | 0.05 | GC/MSD | 04CRWQCB28 |  | CDFA |  | 7.62 | 1.0289 |  | 8.39 | 404 | n/a | taken from total sample when removed from robot: Bottle 1 | samples are 24 hour composites
Wadsworth Canal @ SBR. | 390913121435980 | 2004-02-02 13:20 | 2004-02-03 13:20 |  | 2004-02-02 | 13:20 | Dacthal (DCPA) | None Detected | 0.007 | 0.05 | GC/MSD | 04CRWQCB28 |  | CDFA |  | 7.62 | 1.0289 |  | 8.39 | 404 | n/a | taken from total sample when removed from robot: Bottle 1 | samples are 24 hour composites
Wadsworth Canal @ SBR. | 390913121435980 | 2004-02-02 13:20 | 2004-02-03 13:20 |  | 2004-02-02 | 13:20 | Methidathion | 0.033 | 0.01 | 0.03 | GC/MSD | 04CRWQCB28 |  | CDFA |  | 7.62 | 1.0289 |  | 8.39 | 404 | n/a | taken from total sample when removed from robot: Bottle 1 | samples are 24 hour composites
Wadsworth Canal @ SBR. | 390913121435980 | 2004-02-02 13:20 | 2004-02-03 13:20 |  | 2004-02-02 | 13:20 | Propargite | None Detected | 0.15 | 0.5 | GC/MSD | 04CRWQCB28 |  | CDFA |  | 7.62 | 1.0289 |  | 8.39 | 404 | n/a | taken from total sample when removed from robot: Bottle 1 | samples are 24 hour composites
Wadsworth Canal @ SBR. | 390913121435980 | 2004-02-02 13:20 | 2004-02-03 13:20 |  | 2004-02-02 | 13:20 | Bifenthrin | None Detected | 0.007 | 0.05 | GC/MSD | 04CRWQCB28 |  | CDFA |  | 7.62 | 1.0289 |  | 8.39 | 404 | n/a | taken from total sample when removed from robot: Bottle 1 | samples are 24 hour composites
Wadsworth Canal @ SBR. | 390913121435980 | 2004-02-02 13:20 | 2004-02-03 13:20 |  | 2004-02-02 | 13:20 | Azinphos methyl | None Detected | 0.007 | 0.05 | GC/MSD | 04CRWQCB28 |  | CDFA |  | 7.62 | 1.0289 |  | 8.39 | 404 | n/a | taken from total sample when removed from robot: Bottle 1 | samples are 24 hour composites
Wadsworth Canal @ SBR. | 390913121435980 | 2004-02-02 13:20 | 2004-02-03 13:20 |  | 2004-02-02 | 13:20 | l-Cyhalothrin | None Detected | 0.03 | 0.1 | GC/MSD | 04CRWQCB28 |  | CDFA |  | 7.62 | 1.0289 |  | 8.39 | 404 | n/a | taken from total sample when removed from robot: Bottle 1 | samples are 24 hour composites
Wadsworth Canal @ SBR. | 390913121435980 | 2004-02-02 13:20 | 2004-02-03 13:20 |  | 2004-02-02 | 13:20 | Cyfluthrins | None Detected | 0.07 | 0.2 | GC/MSD | 04CRWQCB28 |  | CDFA |  | 7.62 | 1.0289 |  | 8.39 | 404 | n/a | taken from total sample when removed from robot: Bottle 1 | samples are 24 hour composites
Wadsworth Canal @ SBR. | 390913121435980 | 2004-02-02 13:20 | 2004-02-03 13:20 |  | 2004-02-02 | 13:20 | Cypermethrins | None Detected | 0.07 | 0.2 | GC/MSD | 04CRWQCB28 |  | CDFA |  | 7.62 | 1.0289 |  | 8.39 | 404 | n/a | taken from total sample when removed from robot: Bottle 1 | samples are 24 hour composites
Wadsworth Canal @ SBR. | 390913121435980 | 2004-02-02 13:20 | 2004-02-03 13:20 |  | 2004-02-02 | 13:20 | Esfenvalerate | None Detected | 0.007 | 0.05 | GC/MSD | 04CRWQCB28 |  | CDFA |  | 7.62 | 1.0289 |  | 8.39 | 404 | n/a | taken from total sample when removed from robot: Bottle 1 | samples are 24 hour composites
Wadsworth Canal @ SBR. | 390913121435980 | 2004-02-11 12:10 | 2004-02-12 12:10 |  | 2004-02-11 | 12:10 | EPTC (Eptam) | None Detected | 0.02 | 0.05 | GC/MSD | 04CRWQCB48 |  | CDFA |  | 4.775 | 0.6519 |  | 8.13 | 558 | n/a | taken from total sample when removed from robot: Bottle 1 | samples are 24 hour composites
Wadsworth Canal @ SBR. | 390913121435980 | 2004-02-11 12:10 | 2004-02-12 12:10 |  | 2004-02-11 | 12:10 | Simazine | None Detected | 0.005 | 0.2 | GC/MSD | 04CRWQCB48 |  | CDFA |  | 4.775 | 0.6519 |  | 8.13 | 558 | n/a | taken from total sample when removed from robot: Bottle 1 | samples are 24 hour composites
Wadsworth Canal @ SBR. | 390913121435980 | 2004-02-11 12:10 | 2004-02-12 12:10 |  | 2004-02-11 | 12:10 | Diazinon | 0.037 | 0.007 | 0.02 | GC/MSD | 04CRWQCB48 |  | CDFA |  | 4.775 | 0.6519 | 0.015281 | 8.13 | 558 | n/a | taken from total sample when removed from robot: Bottle 1 | samples are 24 hour composites
Wadsworth Canal @ SBR. | 390913121435980 | 2004-02-11 12:10 | 2004-02-12 12:10 |  | 2004-02-11 | 12:10 | Disulfoton | None Detected | 0.007 | 0.02 | GC/MSD | 04CRWQCB48 |  | CDFA |  | 4.775 | 0.6519 |  | 8.13 | 558 | n/a | taken from total sample when removed from robot: Bottle 1 | samples are 24 hour composites
Wadsworth Canal @ SBR. | 390913121435980 | 2004-02-11 12:10 | 2004-02-12 12:10 |  | 2004-02-11 | 12:10 | Carbaryl | None Detected | 0.007 | 0.02 | GC/MSD | 04CRWQCB48 |  | CDFA |  | 4.775 | 0.6519 |  | 8.13 | 558 | n/a | taken from total sample when removed from robot: Bottle 1 | samples are 24 hour composites
Wadsworth Canal @ SBR. | 390913121435980 | 2004-02-11 12:10 | 2004-02-12 12:10 |  | 2004-02-11 | 12:10 | Metolachlor | None Detected | 0.007 | 0.02 | GC/MSD | 04CRWQCB48 |  | CDFA |  | 4.775 | 0.6519 |  | 8.13 | 558 | n/a | taken from total sample when removed from robot: Bottle 1 | samples are 24 hour composites
Wadsworth Canal @ SBR. | 390913121435980 | 2004-02-11 12:10 | 2004-02-12 12:10 |  | 2004-02-11 | 12:10 | Chlorpyrifos | BQL (0.006 J) | 0.004 | 0.01 | GC/MSD | 04CRWQCB48 |  | CDFA |  | 4.775 | 0.6519 |  | 8.13 | 558 | n/a | taken from total sample when removed from robot: Bottle 1 | samples are 24 hour composites
Wadsworth Canal @ SBR. | 390913121435980 | 2004-02-11 12:10 | 2004-02-12 12:10 |  | 2004-02-11 | 12:10 | Cyanazine | None Detected | 0.007 | 0.05 | GC/MSD | 04CRWQCB48 |  | CDFA |  | 4.775 | 0.6519 |  | 8.13 | 558 | n/a | taken from total sample when removed from robot: Bottle 1 | samples are 24 hour composites
Wadsworth Canal @ SBR. | 390913121435980 | 2004-02-11 12:10 | 2004-02-12 12:10 |  | 2004-02-11 | 12:10 | Dacthal (DCPA) | None Detected | 0.007 | 0.05 | GC/MSD | 04CRWQCB48 |  | CDFA |  | 4.775 | 0.6519 |  | 8.13 | 558 | n/a | taken from total sample when removed from robot: Bottle 1 | samples are 24 hour composites
Wadsworth Canal @ SBR. | 390913121435980 | 2004-02-11 12:10 | 2004-02-12 12:10 |  | 2004-02-11 | 12:10 | Methidathion | None Detected | 0.01 | 0.03 | GC/MSD | 04CRWQCB48 |  | CDFA |  | 4.775 | 0.6519 |  | 8.13 | 558 | n/a | taken from total sample when removed from robot: Bottle 1 | samples are 24 hour composites
Wadsworth Canal @ SBR. | 390913121435980 | 2004-02-11 12:10 | 2004-02-12 12:10 |  | 2004-02-11 | 12:10 | Propargite | None Detected | 0.15 | 0.5 | GC/MSD | 04CRWQCB48 |  | CDFA |  | 4.775 | 0.6519 |  | 8.13 | 558 | n/a | taken from total sample when removed from robot: Bottle 1 | samples are 24 hour composites
Wadsworth Canal @ SBR. | 390913121435980 | 2004-02-11 12:10 | 2004-02-12 12:10 |  | 2004-02-11 | 12:10 | Bifenthrin | None Detected | 0.007 | 0.05 | GC/MSD | 04CRWQCB48 |  | CDFA |  | 4.775 | 0.6519 |  | 8.13 | 558 | n/a | taken from total sample when removed from robot: Bottle 1 | samples are 24 hour composites
Wadsworth Canal @ SBR. | 390913121435980 | 2004-02-11 12:10 | 2004-02-12 12:10 |  | 2004-02-11 | 12:10 | Azinphos methyl | None Detected | 0.007 | 0.05 | GC/MSD | 04CRWQCB48 |  | CDFA |  | 4.775 | 0.6519 |  | 8.13 | 558 | n/a | taken from total sample when removed from robot: Bottle 1 | samples are 24 hour composites
Wadsworth Canal @ SBR. | 390913121435980 | 2004-02-11 12:10 | 2004-02-12 12:10 |  | 2004-02-11 | 12:10 | l-Cyhalothrin | None Detected | 0.03 | 0.1 | GC/MSD | 04CRWQCB48 |  | CDFA |  | 4.775 | 0.6519 |  | 8.13 | 558 | n/a | taken from total sample when removed from robot: Bottle 1 | samples are 24 hour composites
Wadsworth Canal @ SBR. | 390913121435980 | 2004-02-11 12:10 | 2004-02-12 12:10 |  | 2004-02-11 | 12:10 | Cyfluthrins | None Detected | 0.07 | 0.2 | GC/MSD | 04CRWQCB48 |  | CDFA |  | 4.775 | 0.6519 |  | 8.13 | 558 | n/a | taken from total sample when removed from robot: Bottle 1 | samples are 24 hour composites
Wadsworth Canal @ SBR. | 390913121435980 | 2004-02-11 12:10 | 2004-02-12 12:10 |  | 2004-02-11 | 12:10 | Cypermethrins | None Detected | 0.07 | 0.2 | GC/MSD | 04CRWQCB48 |  | CDFA |  | 4.775 | 0.6519 |  | 8.13 | 558 | n/a | taken from total sample when removed from robot: Bottle 1 | samples are 24 hour composites
Wadsworth Canal @ SBR. | 390913121435980 | 2004-02-11 12:10 | 2004-02-12 12:10 |  | 2004-02-11 | 12:10 | Esfenvalerate | None Detected | 0.007 | 0.05 | GC/MSD | 04CRWQCB48 |  | CDFA |  | 4.775 | 0.6519 |  | 8.13 | 558 | n/a | taken from total sample when removed from robot: Bottle 1 | samples are 24 hour composites
Wadsworth Canal @ SBR. | 390913121435980 | 2004-02-11 12:11 | 2004-02-12 12:11 |  | 2004-02-11 | 12:11 | EPTC (Eptam) | None Detected | 0.02 | 0.05 | GC/MSD | 04CRWQCB48 |  | CDFA |  | 4.775 | 0.6519 |  | 8.13 | 558 | n/a | taken from total sample when removed from robot: Bottle 1 | samples are 24 hour composites
Wadsworth Canal @ SBR. | 390913121435980 | 2004-02-11 12:11 | 2004-02-12 12:11 |  | 2004-02-11 | 12:11 | Simazine | None Detected | 0.005 | 0.2 | GC/MSD | 04CRWQCB48 |  | CDFA |  | 4.775 | 0.6519 |  | 8.13 | 558 | n/a | taken from total sample when removed from robot: Bottle 1 | samples are 24 hour composites
Wadsworth Canal @ SBR. | 390913121435980 | 2004-02-11 12:11 | 2004-02-12 12:11 |  | 2004-02-11 | 12:11 | Diazinon | None Detected | 0.007 | 0.02 | GC/MSD | 04CRWQCB48 |  | CDFA |  | 4.775 | 0.6519 |  | 8.13 | 558 | n/a | taken from total sample when removed from robot: Bottle 1 | samples are 24 hour composites
Wadsworth Canal @ SBR. | 390913121435980 | 2004-02-11 12:11 | 2004-02-12 12:11 |  | 2004-02-11 | 12:11 | Disulfoton | None Detected | 0.007 | 0.02 | GC/MSD | 04CRWQCB48 |  | CDFA |  | 4.775 | 0.6519 |  | 8.13 | 558 | n/a | taken from total sample when removed from robot: Bottle 1 | samples are 24 hour composites
Wadsworth Canal @ SBR. | 390913121435980 | 2004-02-11 12:11 | 2004-02-12 12:11 |  | 2004-02-11 | 12:11 | Carbaryl | None Detected | 0.007 | 0.02 | GC/MSD | 04CRWQCB48 |  | CDFA |  | 4.775 | 0.6519 |  | 8.13 | 558 | n/a | taken from total sample when removed from robot: Bottle 1 | samples are 24 hour composites
Wadsworth Canal @ SBR. | 390913121435980 | 2004-02-11 12:11 | 2004-02-12 12:11 |  | 2004-02-11 | 12:11 | Metolachlor | None Detected | 0.007 | 0.02 | GC/MSD | 04CRWQCB48 |  | CDFA |  | 4.775 | 0.6519 |  | 8.13 | 558 | n/a | taken from total sample when removed from robot: Bottle 1 | samples are 24 hour composites
Wadsworth Canal @ SBR. | 390913121435980 | 2004-02-11 12:11 | 2004-02-12 12:11 |  | 2004-02-11 | 12:11 | Chlorpyrifos | None Detected | 0.004 | 0.01 | GC/MSD | 04CRWQCB48 |  | CDFA |  | 4.775 | 0.6519 |  | 8.13 | 558 | n/a | taken from total sample when removed from robot: Bottle 1 | samples are 24 hour composites
Wadsworth Canal @ SBR. | 390913121435980 | 2004-02-11 12:11 | 2004-02-12 12:11 |  | 2004-02-11 | 12:11 | Cyanazine | None Detected | 0.007 | 0.05 | GC/MSD | 04CRWQCB48 |  | CDFA |  | 4.775 | 0.6519 |  | 8.13 | 558 | n/a | taken from total sample when removed from robot: Bottle 1 | samples are 24 hour composites
Wadsworth Canal @ SBR. | 390913121435980 | 2004-02-11 12:11 | 2004-02-12 12:11 |  | 2004-02-11 | 12:11 | Dacthal (DCPA) | None Detected | 0.007 | 0.05 | GC/MSD | 04CRWQCB48 |  | CDFA |  | 4.775 | 0.6519 |  | 8.13 | 558 | n/a | taken from total sample when removed from robot: Bottle 1 | samples are 24 hour composites
Wadsworth Canal @ SBR. | 390913121435980 | 2004-02-11 12:11 | 2004-02-12 12:11 |  | 2004-02-11 | 12:11 | Methidathion | None Detected | 0.01 | 0.03 | GC/MSD | 04CRWQCB48 |  | CDFA |  | 4.775 | 0.6519 |  | 8.13 | 558 | n/a | taken from total sample when removed from robot: Bottle 1 | samples are 24 hour composites
Wadsworth Canal @ SBR. | 390913121435980 | 2004-02-11 12:11 | 2004-02-12 12:11 |  | 2004-02-11 | 12:11 | Propargite | None Detected | 0.15 | 0.5 | GC/MSD | 04CRWQCB48 |  | CDFA |  | 4.775 | 0.6519 |  | 8.13 | 558 | n/a | taken from total sample when removed from robot: Bottle 1 | samples are 24 hour composites
Wadsworth Canal @ SBR. | 390913121435980 | 2004-02-11 12:11 | 2004-02-12 12:11 |  | 2004-02-11 | 12:11 | Bifenthrin | None Detected | 0.007 | 0.05 | GC/MSD | 04CRWQCB48 |  | CDFA |  | 4.775 | 0.6519 |  | 8.13 | 558 | n/a | taken from total sample when removed from robot: Bottle 1 | samples are 24 hour composites
Wadsworth Canal @ SBR. | 390913121435980 | 2004-02-11 12:11 | 2004-02-12 12:11 |  | 2004-02-11 | 12:11 | Azinphos methyl | None Detected | 0.007 | 0.05 | GC/MSD | 04CRWQCB48 |  | CDFA |  | 4.775 | 0.6519 |  | 8.13 | 558 | n/a | taken from total sample when removed from robot: Bottle 1 | samples are 24 hour composites
Wadsworth Canal @ SBR. | 390913121435980 | 2004-02-11 12:11 | 2004-02-12 12:11 |  | 2004-02-11 | 12:11 | l-Cyhalothrin | None Detected | 0.03 | 0.1 | GC/MSD | 04CRWQCB48 |  | CDFA |  | 4.775 | 0.6519 |  | 8.13 | 558 | n/a | taken from total sample when removed from robot: Bottle 1 | samples are 24 hour composites
Wadsworth Canal @ SBR. | 390913121435980 | 2004-02-11 12:11 | 2004-02-12 12:11 |  | 2004-02-11 | 12:11 | Cyfluthrins | None Detected | 0.07 | 0.2 | GC/MSD | 04CRWQCB48 |  | CDFA |  | 4.775 | 0.6519 |  | 8.13 | 558 | n/a | taken from total sample when removed from robot: Bottle 1 | samples are 24 hour composites
Wadsworth Canal @ SBR. | 390913121435980 | 2004-02-11 12:11 | 2004-02-12 12:11 |  | 2004-02-11 | 12:11 | Cypermethrins | None Detected | 0.07 | 0.2 | GC/MSD | 04CRWQCB48 |  | CDFA |  | 4.775 | 0.6519 |  | 8.13 | 558 | n/a | taken from total sample when removed from robot: Bottle 1 | samples are 24 hour composites
Wadsworth Canal @ SBR. | 390913121435980 | 2004-02-11 12:11 | 2004-02-12 12:11 |  | 2004-02-11 | 12:11 | Esfenvalerate | None Detected | 0.007 | 0.05 | GC/MSD | 04CRWQCB48 |  | CDFA |  | 4.775 | 0.6519 |  | 8.13 | 558 | n/a | taken from total sample when removed from robot: Bottle 1 | samples are 24 hour composites
Wadsworth Canal @ SBR. | 390913121435980 | 2004-02-15 12:00 | 2004-02-15 20:00 |  | 2004-02-15 | 12:00 | EPTC (Eptam) | None Detected | 0.02 | 0.05 | GC/MSD | 04CRWQCB49 |  | CDFA |  | 4.777 | 0.6521 |  | 8.11 | 624 | n/a | taken from total sample when removed from robot: Bottle 1 | samples are 8 hour composites
Wadsworth Canal @ SBR. | 390913121435980 | 2004-02-15 12:00 | 2004-02-15 20:00 |  | 2004-02-15 | 12:00 | Simazine | BQL (0.007 J) | 0.005 | 0.2 | GC/MSD | 04CRWQCB49 |  | CDFA |  | 4.777 | 0.6521 |  | 8.11 | 624 | n/a | taken from total sample when removed from robot: Bottle 1 | samples are 8 hour composites
Wadsworth Canal @ SBR. | 390913121435980 | 2004-02-15 12:00 | 2004-02-15 20:00 |  | 2004-02-15 | 12:00 | Diazinon | 0.029 | 0.007 | 0.02 | GC/MSD | 04CRWQCB49 |  | CDFA |  | 4.777 | 0.6521 | 0.0039923 | 8.11 | 624 | n/a | taken from total sample when removed from robot: Bottle 1 | samples are 8 hour composites
Wadsworth Canal @ SBR. | 390913121435980 | 2004-02-15 12:00 | 2004-02-15 20:00 |  | 2004-02-15 | 12:00 | Disulfoton | None Detected | 0.007 | 0.02 | GC/MSD | 04CRWQCB49 |  | CDFA |  | 4.777 | 0.6521 |  | 8.11 | 624 | n/a | taken from total sample when removed from robot: Bottle 1 | samples are 8 hour composites
Wadsworth Canal @ SBR. | 390913121435980 | 2004-02-15 12:00 | 2004-02-15 20:00 |  | 2004-02-15 | 12:00 | Carbaryl | None Detected | 0.007 | 0.02 | GC/MSD | 04CRWQCB49 |  | CDFA |  | 4.777 | 0.6521 |  | 8.11 | 624 | n/a | taken from total sample when removed from robot: Bottle 1 | samples are 8 hour composites
Wadsworth Canal @ SBR. | 390913121435980 | 2004-02-15 12:00 | 2004-02-15 20:00 |  | 2004-02-15 | 12:00 | Metolachlor | None Detected | 0.007 | 0.02 | GC/MSD | 04CRWQCB49 |  | CDFA |  | 4.777 | 0.6521 |  | 8.11 | 624 | n/a | taken from total sample when removed from robot: Bottle 1 | samples are 8 hour composites
Wadsworth Canal @ SBR. | 390913121435980 | 2004-02-15 12:00 | 2004-02-15 20:00 |  | 2004-02-15 | 12:00 | Chlorpyrifos | BQL (0.006 J) | 0.004 | 0.01 | GC/MSD | 04CRWQCB49 |  | CDFA |  | 4.777 | 0.6521 |  | 8.11 | 624 | n/a | taken from total sample when removed from robot: Bottle 1 | samples are 8 hour composites
Wadsworth Canal @ SBR. | 390913121435980 | 2004-02-15 12:00 | 2004-02-15 20:00 |  | 2004-02-15 | 12:00 | Cyanazine | None Detected | 0.007 | 0.05 | GC/MSD | 04CRWQCB49 |  | CDFA |  | 4.777 | 0.6521 |  | 8.11 | 624 | n/a | taken from total sample when removed from robot: Bottle 1 | samples are 8 hour composites
Wadsworth Canal @ SBR. | 390913121435980 | 2004-02-15 12:00 | 2004-02-15 20:00 |  | 2004-02-15 | 12:00 | Dacthal (DCPA) | None Detected | 0.007 | 0.05 | GC/MSD | 04CRWQCB49 |  | CDFA |  | 4.777 | 0.6521 |  | 8.11 | 624 | n/a | taken from total sample when removed from robot: Bottle 1 | samples are 8 hour composites
Wadsworth Canal @ SBR. | 390913121435980 | 2004-02-15 12:00 | 2004-02-15 20:00 |  | 2004-02-15 | 12:00 | Methidathion | None Detected | 0.01 | 0.03 | GC/MSD | 04CRWQCB49 |  | CDFA |  | 4.777 | 0.6521 |  | 8.11 | 624 | n/a | taken from total sample when removed from robot: Bottle 1 | samples are 8 hour composites
Wadsworth Canal @ SBR. | 390913121435980 | 2004-02-15 12:00 | 2004-02-15 20:00 |  | 2004-02-15 | 12:00 | Propargite | None Detected | 0.15 | 0.5 | GC/MSD | 04CRWQCB49 |  | CDFA |  | 4.777 | 0.6521 |  | 8.11 | 624 | n/a | taken from total sample when removed from robot: Bottle 1 | samples are 8 hour composites
Wadsworth Canal @ SBR. | 390913121435980 | 2004-02-15 12:00 | 2004-02-15 20:00 |  | 2004-02-15 | 12:00 | Bifenthrin | None Detected | 0.007 | 0.05 | GC/MSD | 04CRWQCB49 |  | CDFA |  | 4.777 | 0.6521 |  | 8.11 | 624 | n/a | taken from total sample when removed from robot: Bottle 1 | samples are 8 hour composites
Wadsworth Canal @ SBR. | 390913121435980 | 2004-02-15 12:00 | 2004-02-15 20:00 |  | 2004-02-15 | 12:00 | Azinphos methyl | None Detected | 0.007 | 0.05 | GC/MSD | 04CRWQCB49 |  | CDFA |  | 4.777 | 0.6521 |  | 8.11 | 624 | n/a | taken from total sample when removed from robot: Bottle 1 | samples are 8 hour composites
Wadsworth Canal @ SBR. | 390913121435980 | 2004-02-15 12:00 | 2004-02-15 20:00 |  | 2004-02-15 | 12:00 | l-Cyhalothrin | None Detected | 0.03 | 0.1 | GC/MSD | 04CRWQCB49 |  | CDFA |  | 4.777 | 0.6521 |  | 8.11 | 624 | n/a | taken from total sample when removed from robot: Bottle 1 | samples are 8 hour composites
Wadsworth Canal @ SBR. | 390913121435980 | 2004-02-15 12:00 | 2004-02-15 20:00 |  | 2004-02-15 | 12:00 | Cyfluthrins | None Detected | 0.07 | 0.2 | GC/MSD | 04CRWQCB49 |  | CDFA |  | 4.777 | 0.6521 |  | 8.11 | 624 | n/a | taken from total sample when removed from robot: Bottle 1 | samples are 8 hour composites
Wadsworth Canal @ SBR. | 390913121435980 | 2004-02-15 12:00 | 2004-02-15 20:00 |  | 2004-02-15 | 12:00 | Cypermethrins | None Detected | 0.07 | 0.2 | GC/MSD | 04CRWQCB49 |  | CDFA |  | 4.777 | 0.6521 |  | 8.11 | 624 | n/a | taken from total sample when removed from robot: Bottle 1 | samples are 8 hour composites
Wadsworth Canal @ SBR. | 390913121435980 | 2004-02-15 12:00 | 2004-02-15 20:00 |  | 2004-02-15 | 12:00 | Esfenvalerate | None Detected | 0.007 | 0.05 | GC/MSD | 04CRWQCB49 |  | CDFA |  | 4.777 | 0.6521 |  | 8.11 | 624 | n/a | taken from total sample when removed from robot: Bottle 1 | samples are 8 hour composites
Wadsworth Canal @ SBR. | 390913121435980 | 2004-02-15 12:00 | 2004-02-15 20:00 |  | 2004-02-15 | 12:03 | EPTC (Eptam) | None Detected | 0.02 | 0.05 | GC/MSD | 04CRWQCB49 |  | CDFA |  | 4.777 | 0.6521 |  | 8.11 | 624 | n/a | taken from total sample when removed from robot: Bottle 1 | samples are 8 hour composites
Wadsworth Canal @ SBR. | 390913121435980 | 2004-02-15 12:00 | 2004-02-15 20:00 |  | 2004-02-15 | 12:03 | Simazine | BQL (0.006 J) | 0.005 | 0.2 | GC/MSD | 04CRWQCB49 |  | CDFA |  | 4.777 | 0.6521 |  | 8.11 | 624 | n/a | taken from total sample when removed from robot: Bottle 1 | samples are 8 hour composites
Wadsworth Canal @ SBR. | 390913121435980 | 2004-02-15 12:00 | 2004-02-15 20:00 |  | 2004-02-15 | 12:03 | Diazinon | 0.031 | 0.007 | 0.02 | GC/MSD | 04CRWQCB49 |  | CDFA |  | 4.777 | 0.6521 | 0.0042676 | 8.11 | 624 | n/a | taken from total sample when removed from robot: Bottle 1 | samples are 8 hour composites
Wadsworth Canal @ SBR. | 390913121435980 | 2004-02-15 12:00 | 2004-02-15 20:00 |  | 2004-02-15 | 12:03 | Disulfoton | None Detected | 0.007 | 0.02 | GC/MSD | 04CRWQCB49 |  | CDFA |  | 4.777 | 0.6521 |  | 8.11 | 624 | n/a | taken from total sample when removed from robot: Bottle 1 | samples are 8 hour composites
Wadsworth Canal @ SBR. | 390913121435980 | 2004-02-15 12:00 | 2004-02-15 20:00 |  | 2004-02-15 | 12:03 | Carbaryl | None Detected | 0.007 | 0.02 | GC/MSD | 04CRWQCB49 |  | CDFA |  | 4.777 | 0.6521 |  | 8.11 | 624 | n/a | taken from total sample when removed from robot: Bottle 1 | samples are 8 hour composites
Wadsworth Canal @ SBR. | 390913121435980 | 2004-02-15 12:00 | 2004-02-15 20:00 |  | 2004-02-15 | 12:03 | Metolachlor | None Detected | 0.007 | 0.02 | GC/MSD | 04CRWQCB49 |  | CDFA |  | 4.777 | 0.6521 |  | 8.11 | 624 | n/a | taken from total sample when removed from robot: Bottle 1 | samples are 8 hour composites
Wadsworth Canal @ SBR. | 390913121435980 | 2004-02-15 12:00 | 2004-02-15 20:00 |  | 2004-02-15 | 12:03 | Chlorpyrifos | BQL (0.006 J) | 0.004 | 0.01 | GC/MSD | 04CRWQCB49 |  | CDFA |  | 4.777 | 0.6521 |  | 8.11 | 624 | n/a | taken from total sample when removed from robot: Bottle 1 | samples are 8 hour composites
Wadsworth Canal @ SBR. | 390913121435980 | 2004-02-15 12:00 | 2004-02-15 20:00 |  | 2004-02-15 | 12:03 | Cyanazine | None Detected | 0.007 | 0.05 | GC/MSD | 04CRWQCB49 |  | CDFA |  | 4.777 | 0.6521 |  | 8.11 | 624 | n/a | taken from total sample when removed from robot: Bottle 1 | samples are 8 hour composites
Wadsworth Canal @ SBR. | 390913121435980 | 2004-02-15 12:00 | 2004-02-15 20:00 |  | 2004-02-15 | 12:03 | Dacthal (DCPA) | None Detected | 0.007 | 0.05 | GC/MSD | 04CRWQCB49 |  | CDFA |  | 4.777 | 0.6521 |  | 8.11 | 624 | n/a | taken from total sample when removed from robot: Bottle 1 | samples are 8 hour composites
Wadsworth Canal @ SBR. | 390913121435980 | 2004-02-15 12:00 | 2004-02-15 20:00 |  | 2004-02-15 | 12:03 | Methidathion | None Detected | 0.01 | 0.03 | GC/MSD | 04CRWQCB49 |  | CDFA |  | 4.777 | 0.6521 |  | 8.11 | 624 | n/a | taken from total sample when removed from robot: Bottle 1 | samples are 8 hour composites
Wadsworth Canal @ SBR. | 390913121435980 | 2004-02-15 12:00 | 2004-02-15 20:00 |  | 2004-02-15 | 12:03 | Propargite | None Detected | 0.15 | 0.5 | GC/MSD | 04CRWQCB49 |  | CDFA |  | 4.777 | 0.6521 |  | 8.11 | 624 | n/a | taken from total sample when removed from robot: Bottle 1 | samples are 8 hour composites
Wadsworth Canal @ SBR. | 390913121435980 | 2004-02-15 12:00 | 2004-02-15 20:00 |  | 2004-02-15 | 12:03 | Bifenthrin | None Detected | 0.007 | 0.05 | GC/MSD | 04CRWQCB49 |  | CDFA |  | 4.777 | 0.6521 |  | 8.11 | 624 | n/a | taken from total sample when removed from robot: Bottle 1 | samples are 8 hour composites
Wadsworth Canal @ SBR. | 390913121435980 | 2004-02-15 12:00 | 2004-02-15 20:00 |  | 2004-02-15 | 12:03 | Azinphos methyl | None Detected | 0.007 | 0.05 | GC/MSD | 04CRWQCB49 |  | CDFA |  | 4.777 | 0.6521 |  | 8.11 | 624 | n/a | taken from total sample when removed from robot: Bottle 1 | samples are 8 hour composites
Wadsworth Canal @ SBR. | 390913121435980 | 2004-02-15 12:00 | 2004-02-15 20:00 |  | 2004-02-15 | 12:03 | l-Cyhalothrin | None Detected | 0.03 | 0.1 | GC/MSD | 04CRWQCB49 |  | CDFA |  | 4.777 | 0.6521 |  | 8.11 | 624 | n/a | taken from total sample when removed from robot: Bottle 1 | samples are 8 hour composites
Wadsworth Canal @ SBR. | 390913121435980 | 2004-02-15 12:00 | 2004-02-15 20:00 |  | 2004-02-15 | 12:03 | Cyfluthrins | None Detected | 0.07 | 0.2 | GC/MSD | 04CRWQCB49 |  | CDFA |  | 4.777 | 0.6521 |  | 8.11 | 624 | n/a | taken from total sample when removed from robot: Bottle 1 | samples are 8 hour composites
Wadsworth Canal @ SBR. | 390913121435980 | 2004-02-15 12:00 | 2004-02-15 20:00 |  | 2004-02-15 | 12:03 | Cypermethrins | None Detected | 0.07 | 0.2 | GC/MSD | 04CRWQCB49 |  | CDFA |  | 4.777 | 0.6521 |  | 8.11 | 624 | n/a | taken from total sample when removed from robot: Bottle 1 | samples are 8 hour composites
Wadsworth Canal @ SBR. | 390913121435980 | 2004-02-15 12:00 | 2004-02-15 20:00 |  | 2004-02-15 | 12:03 | Esfenvalerate | None Detected | 0.007 | 0.05 | GC/MSD | 04CRWQCB49 |  | CDFA |  | 4.777 | 0.6521 |  | 8.11 | 624 | n/a | taken from total sample when removed from robot: Bottle 1 | samples are 8 hour composites
Wadsworth Canal @ SBR. | 390913121435980 | 2004-02-15 20:00 | 2004-02-16 04:00 |  | 2004-02-15 | 20:00 | EPTC (Eptam) | None Detected | 0.02 | 0.05 | GC/MSD | 04CRWQCB49 |  | CDFA |  | 4.786 | 0.65339 |  | 8.01 | 603 | n/a | taken from total sample when removed from robot: Bottle 2 | samples are 8 hour composites
Wadsworth Canal @ SBR. | 390913121435980 | 2004-02-15 20:00 | 2004-02-16 04:00 |  | 2004-02-15 | 20:00 | Simazine | BQL (0.007 J) | 0.005 | 0.2 | GC/MSD | 04CRWQCB49 |  | CDFA |  | 4.786 | 0.65339 |  | 8.01 | 603 | n/a | taken from total sample when removed from robot: Bottle 2 | samples are 8 hour composites
Wadsworth Canal @ SBR. | 390913121435980 | 2004-02-15 20:00 | 2004-02-16 04:00 |  | 2004-02-15 | 20:00 | Diazinon | 0.04 | 0.007 | 0.02 | GC/MSD | 04CRWQCB49 |  | CDFA |  | 4.786 | 0.65339 | 0.0055181 | 8.01 | 603 | n/a | taken from total sample when removed from robot: Bottle 2 | samples are 8 hour composites
Wadsworth Canal @ SBR. | 390913121435980 | 2004-02-15 20:00 | 2004-02-16 04:00 |  | 2004-02-15 | 20:00 | Disulfoton | None Detected | 0.007 | 0.02 | GC/MSD | 04CRWQCB49 |  | CDFA |  | 4.786 | 0.65339 |  | 8.01 | 603 | n/a | taken from total sample when removed from robot: Bottle 2 | samples are 8 hour composites
Wadsworth Canal @ SBR. | 390913121435980 | 2004-02-15 20:00 | 2004-02-16 04:00 |  | 2004-02-15 | 20:00 | Carbaryl | None Detected | 0.007 | 0.02 | GC/MSD | 04CRWQCB49 |  | CDFA |  | 4.786 | 0.65339 |  | 8.01 | 603 | n/a | taken from total sample when removed from robot: Bottle 2 | samples are 8 hour composites
Wadsworth Canal @ SBR. | 390913121435980 | 2004-02-15 20:00 | 2004-02-16 04:00 |  | 2004-02-15 | 20:00 | Metolachlor | None Detected | 0.007 | 0.02 | GC/MSD | 04CRWQCB49 |  | CDFA |  | 4.786 | 0.65339 |  | 8.01 | 603 | n/a | taken from total sample when removed from robot: Bottle 2 | samples are 8 hour composites
Wadsworth Canal @ SBR. | 390913121435980 | 2004-02-15 20:00 | 2004-02-16 04:00 |  | 2004-02-15 | 20:00 | Chlorpyrifos | BQL (0.007 J) | 0.004 | 0.01 | GC/MSD | 04CRWQCB49 |  | CDFA |  | 4.786 | 0.65339 |  | 8.01 | 603 | n/a | taken from total sample when removed from robot: Bottle 2 | samples are 8 hour composites
Wadsworth Canal @ SBR. | 390913121435980 | 2004-02-15 20:00 | 2004-02-16 04:00 |  | 2004-02-15 | 20:00 | Cyanazine | None Detected | 0.007 | 0.05 | GC/MSD | 04CRWQCB49 |  | CDFA |  | 4.786 | 0.65339 |  | 8.01 | 603 | n/a | taken from total sample when removed from robot: Bottle 2 | samples are 8 hour composites
Wadsworth Canal @ SBR. | 390913121435980 | 2004-02-15 20:00 | 2004-02-16 04:00 |  | 2004-02-15 | 20:00 | Dacthal (DCPA) | None Detected | 0.007 | 0.05 | GC/MSD | 04CRWQCB49 |  | CDFA |  | 4.786 | 0.65339 |  | 8.01 | 603 | n/a | taken from total sample when removed from robot: Bottle 2 | samples are 8 hour composites
Wadsworth Canal @ SBR. | 390913121435980 | 2004-02-15 20:00 | 2004-02-16 04:00 |  | 2004-02-15 | 20:00 | Methidathion | None Detected | 0.01 | 0.03 | GC/MSD | 04CRWQCB49 |  | CDFA |  | 4.786 | 0.65339 |  | 8.01 | 603 | n/a | taken from total sample when removed from robot: Bottle 2 | samples are 8 hour composites
Wadsworth Canal @ SBR. | 390913121435980 | 2004-02-15 20:00 | 2004-02-16 04:00 |  | 2004-02-15 | 20:00 | Propargite | None Detected | 0.15 | 0.5 | GC/MSD | 04CRWQCB49 |  | CDFA |  | 4.786 | 0.65339 |  | 8.01 | 603 | n/a | taken from total sample when removed from robot: Bottle 2 | samples are 8 hour composites
Wadsworth Canal @ SBR. | 390913121435980 | 2004-02-15 20:00 | 2004-02-16 04:00 |  | 2004-02-15 | 20:00 | Bifenthrin | None Detected | 0.007 | 0.05 | GC/MSD | 04CRWQCB49 |  | CDFA |  | 4.786 | 0.65339 |  | 8.01 | 603 | n/a | taken from total sample when removed from robot: Bottle 2 | samples are 8 hour composites
Wadsworth Canal @ SBR. | 390913121435980 | 2004-02-15 20:00 | 2004-02-16 04:00 |  | 2004-02-15 | 20:00 | Azinphos methyl | None Detected | 0.007 | 0.05 | GC/MSD | 04CRWQCB49 |  | CDFA |  | 4.786 | 0.65339 |  | 8.01 | 603 | n/a | taken from total sample when removed from robot: Bottle 2 | samples are 8 hour composites
Wadsworth Canal @ SBR. | 390913121435980 | 2004-02-15 20:00 | 2004-02-16 04:00 |  | 2004-02-15 | 20:00 | l-Cyhalothrin | None Detected | 0.03 | 0.1 | GC/MSD | 04CRWQCB49 |  | CDFA |  | 4.786 | 0.65339 |  | 8.01 | 603 | n/a | taken from total sample when removed from robot: Bottle 2 | samples are 8 hour composites
Wadsworth Canal @ SBR. | 390913121435980 | 2004-02-15 20:00 | 2004-02-16 04:00 |  | 2004-02-15 | 20:00 | Cyfluthrins | None Detected | 0.07 | 0.2 | GC/MSD | 04CRWQCB49 |  | CDFA |  | 4.786 | 0.65339 |  | 8.01 | 603 | n/a | taken from total sample when removed from robot: Bottle 2 | samples are 8 hour composites
Wadsworth Canal @ SBR. | 390913121435980 | 2004-02-15 20:00 | 2004-02-16 04:00 |  | 2004-02-15 | 20:00 | Cypermethrins | None Detected | 0.07 | 0.2 | GC/MSD | 04CRWQCB49 |  | CDFA |  | 4.786 | 0.65339 |  | 8.01 | 603 | n/a | taken from total sample when removed from robot: Bottle 2 | samples are 8 hour composites
Wadsworth Canal @ SBR. | 390913121435980 | 2004-02-15 20:00 | 2004-02-16 04:00 |  | 2004-02-15 | 20:00 | Esfenvalerate | None Detected | 0.007 | 0.05 | GC/MSD | 04CRWQCB49 |  | CDFA |  | 4.786 | 0.65339 |  | 8.01 | 603 | n/a | taken from total sample when removed from robot: Bottle 2 | samples are 8 hour composites
Wadsworth Canal @ SBR. | 390913121435980 | 2004-02-16 04:00 | 2004-02-16 12:00 |  | 2004-02-16 | 4:00 | EPTC (Eptam) | None Detected | 0.02 | 0.05 | GC/MSD | 04CRWQCB49 |  | CDFA |  | 4.92 | 0.67137 |  | 8.04 | 580 | n/a | taken from total sample when removed from robot: Bottle 3 | samples are 8 hour composites
Wadsworth Canal @ SBR. | 390913121435980 | 2004-02-16 04:00 | 2004-02-16 12:00 |  | 2004-02-16 | 4:00 | Simazine | BQL (0.074 J) | 0.005 | 0.2 | GC/MSD | 04CRWQCB49 |  | CDFA |  | 4.92 | 0.67137 |  | 8.04 | 580 | n/a | taken from total sample when removed from robot: Bottle 3 | samples are 8 hour composites
Wadsworth Canal @ SBR. | 390913121435980 | 2004-02-16 04:00 | 2004-02-16 12:00 |  | 2004-02-16 | 4:00 | Diazinon | 0.1 | 0.007 | 0.02 | GC/MSD | 04CRWQCB49 |  | CDFA |  | 4.92 | 0.67137 | 0.01417 | 8.04 | 580 | n/a | taken from total sample when removed from robot: Bottle 3 | samples are 8 hour composites
Wadsworth Canal @ SBR. | 390913121435980 | 2004-02-16 04:00 | 2004-02-16 12:00 |  | 2004-02-16 | 4:00 | Disulfoton | None Detected | 0.007 | 0.02 | GC/MSD | 04CRWQCB49 |  | CDFA |  | 4.92 | 0.67137 |  | 8.04 | 580 | n/a | taken from total sample when removed from robot: Bottle 3 | samples are 8 hour composites
Wadsworth Canal @ SBR. | 390913121435980 | 2004-02-16 04:00 | 2004-02-16 12:00 |  | 2004-02-16 | 4:00 | Carbaryl | None Detected | 0.007 | 0.02 | GC/MSD | 04CRWQCB49 |  | CDFA |  | 4.92 | 0.67137 |  | 8.04 | 580 | n/a | taken from total sample when removed from robot: Bottle 3 | samples are 8 hour composites
Wadsworth Canal @ SBR. | 390913121435980 | 2004-02-16 04:00 | 2004-02-16 12:00 |  | 2004-02-16 | 4:00 | Metolachlor | None Detected | 0.007 | 0.02 | GC/MSD | 04CRWQCB49 |  | CDFA |  | 4.92 | 0.67137 |  | 8.04 | 580 | n/a | taken from total sample when removed from robot: Bottle 3 | samples are 8 hour composites
Wadsworth Canal @ SBR. | 390913121435980 | 2004-02-16 04:00 | 2004-02-16 12:00 |  | 2004-02-16 | 4:00 | Chlorpyrifos | BQL ( 0.010 J ) | 0.004 | 0.01 | GC/MSD | 04CRWQCB49 |  | CDFA |  | 4.92 | 0.67137 |  | 8.04 | 580 | n/a | taken from total sample when removed from robot: Bottle 3 | samples are 8 hour composites
Wadsworth Canal @ SBR. | 390913121435980 | 2004-02-16 04:00 | 2004-02-16 12:00 |  | 2004-02-16 | 4:00 | Cyanazine | None Detected | 0.007 | 0.05 | GC/MSD | 04CRWQCB49 |  | CDFA |  | 4.92 | 0.67137 |  | 8.04 | 580 | n/a | taken from total sample when removed from robot: Bottle 3 | samples are 8 hour composites
Wadsworth Canal @ SBR. | 390913121435980 | 2004-02-16 04:00 | 2004-02-16 12:00 |  | 2004-02-16 | 4:00 | Dacthal (DCPA) | None Detected | 0.007 | 0.05 | GC/MSD | 04CRWQCB49 |  | CDFA |  | 4.92 | 0.67137 |  | 8.04 | 580 | n/a | taken from total sample when removed from robot: Bottle 3 | samples are 8 hour composites
Wadsworth Canal @ SBR. | 390913121435980 | 2004-02-16 04:00 | 2004-02-16 12:00 |  | 2004-02-16 | 4:00 | Methidathion | None Detected | 0.01 | 0.03 | GC/MSD | 04CRWQCB49 |  | CDFA |  | 4.92 | 0.67137 |  | 8.04 | 580 | n/a | taken from total sample when removed from robot: Bottle 3 | samples are 8 hour composites
Wadsworth Canal @ SBR. | 390913121435980 | 2004-02-16 04:00 | 2004-02-16 12:00 |  | 2004-02-16 | 4:00 | Propargite | None Detected | 0.15 | 0.5 | GC/MSD | 04CRWQCB49 |  | CDFA |  | 4.92 | 0.67137 |  | 8.04 | 580 | n/a | taken from total sample when removed from robot: Bottle 3 | samples are 8 hour composites
Wadsworth Canal @ SBR. | 390913121435980 | 2004-02-16 04:00 | 2004-02-16 12:00 |  | 2004-02-16 | 4:00 | Bifenthrin | None Detected | 0.007 | 0.05 | GC/MSD | 04CRWQCB49 |  | CDFA |  | 4.92 | 0.67137 |  | 8.04 | 580 | n/a | taken from total sample when removed from robot: Bottle 3 | samples are 8 hour composites
Wadsworth Canal @ SBR. | 390913121435980 | 2004-02-16 04:00 | 2004-02-16 12:00 |  | 2004-02-16 | 4:00 | Azinphos methyl | None Detected | 0.007 | 0.05 | GC/MSD | 04CRWQCB49 |  | CDFA |  | 4.92 | 0.67137 |  | 8.04 | 580 | n/a | taken from total sample when removed from robot: Bottle 3 | samples are 8 hour composites
Wadsworth Canal @ SBR. | 390913121435980 | 2004-02-16 04:00 | 2004-02-16 12:00 |  | 2004-02-16 | 4:00 | l-Cyhalothrin | None Detected | 0.03 | 0.1 | GC/MSD | 04CRWQCB49 |  | CDFA |  | 4.92 | 0.67137 |  | 8.04 | 580 | n/a | taken from total sample when removed from robot: Bottle 3 | samples are 8 hour composites
Wadsworth Canal @ SBR. | 390913121435980 | 2004-02-16 04:00 | 2004-02-16 12:00 |  | 2004-02-16 | 4:00 | Cyfluthrins | None Detected | 0.07 | 0.2 | GC/MSD | 04CRWQCB49 |  | CDFA |  | 4.92 | 0.67137 |  | 8.04 | 580 | n/a | taken from total sample when removed from robot: Bottle 3 | samples are 8 hour composites
Wadsworth Canal @ SBR. | 390913121435980 | 2004-02-16 04:00 | 2004-02-16 12:00 |  | 2004-02-16 | 4:00 | Cypermethrins | None Detected | 0.07 | 0.2 | GC/MSD | 04CRWQCB49 |  | CDFA |  | 4.92 | 0.67137 |  | 8.04 | 580 | n/a | taken from total sample when removed from robot: Bottle 3 | samples are 8 hour composites
Wadsworth Canal @ SBR. | 390913121435980 | 2004-02-16 04:00 | 2004-02-16 12:00 |  | 2004-02-16 | 4:00 | Esfenvalerate | None Detected | 0.007 | 0.05 | GC/MSD | 04CRWQCB49 |  | CDFA |  | 4.92 | 0.67137 |  | 8.04 | 580 | n/a | taken from total sample when removed from robot: Bottle 3 | samples are 8 hour composites
Wadsworth Canal @ SBR. | 390913121435980 | 2004-02-16 12:00 | 2004-02-16 20:00 |  | 2004-02-16 | 12:00 | EPTC (Eptam) | None Detected | 0.02 | 0.05 | GC/MSD | 04CRWQCB59 |  | CDFA |  | 10.54 | 1.415 |  | 7.76 | 262 | n/a | taken from total sample when removed from robot: Bottle 4 | samples are 8 hour composites
Wadsworth Canal @ SBR. | 390913121435980 | 2004-02-16 12:00 | 2004-02-16 20:00 |  | 2004-02-16 | 12:00 | Simazine | 0.55 | 0.005 | 0.2 | GC/MSD | 04CRWQCB59 |  | CDFA |  | 10.54 | 1.415 |  | 7.76 | 262 | n/a | taken from total sample when removed from robot: Bottle 4 | samples are 8 hour composites
Wadsworth Canal @ SBR. | 390913121435980 | 2004-02-16 12:00 | 2004-02-16 20:00 |  | 2004-02-16 | 12:00 | Diazinon | 0.2 | 0.007 | 0.02 | GC/MSD | 04CRWQCB59 |  | CDFA |  | 10.54 | 1.415 | 0.06071 | 7.76 | 262 | n/a | taken from total sample when removed from robot: Bottle 4 | samples are 8 hour composites
Wadsworth Canal @ SBR. | 390913121435980 | 2004-02-16 12:00 | 2004-02-16 20:00 |  | 2004-02-16 | 12:00 | Disulfoton | None Detected | 0.007 | 0.02 | GC/MSD | 04CRWQCB59 |  | CDFA |  | 10.54 | 1.415 |  | 7.76 | 262 | n/a | taken from total sample when removed from robot: Bottle 4 | samples are 8 hour composites
Wadsworth Canal @ SBR. | 390913121435980 | 2004-02-16 12:00 | 2004-02-16 20:00 |  | 2004-02-16 | 12:00 | Carbaryl | None Detected | 0.007 | 0.02 | GC/MSD | 04CRWQCB59 |  | CDFA |  | 10.54 | 1.415 |  | 7.76 | 262 | n/a | taken from total sample when removed from robot: Bottle 4 | samples are 8 hour composites
Wadsworth Canal @ SBR. | 390913121435980 | 2004-02-16 12:00 | 2004-02-16 20:00 |  | 2004-02-16 | 12:00 | Metolachlor | None Detected | 0.007 | 0.02 | GC/MSD | 04CRWQCB59 |  | CDFA |  | 10.54 | 1.415 |  | 7.76 | 262 | n/a | taken from total sample when removed from robot: Bottle 4 | samples are 8 hour composites
Wadsworth Canal @ SBR. | 390913121435980 | 2004-02-16 12:00 | 2004-02-16 20:00 |  | 2004-02-16 | 12:00 | Chlorpyrifos | BQL (0.006 J) | 0.004 | 0.01 | GC/MSD | 04CRWQCB59 |  | CDFA |  | 10.54 | 1.415 |  | 7.76 | 262 | n/a | taken from total sample when removed from robot: Bottle 4 | samples are 8 hour composites
Wadsworth Canal @ SBR. | 390913121435980 | 2004-02-16 12:00 | 2004-02-16 20:00 |  | 2004-02-16 | 12:00 | Cyanazine | None Detected | 0.007 | 0.05 | GC/MSD | 04CRWQCB59 |  | CDFA |  | 10.54 | 1.415 |  | 7.76 | 262 | n/a | taken from total sample when removed from robot: Bottle 4 | samples are 8 hour composites
Wadsworth Canal @ SBR. | 390913121435980 | 2004-02-16 12:00 | 2004-02-16 20:00 |  | 2004-02-16 | 12:00 | Dacthal (DCPA) | None Detected | 0.007 | 0.05 | GC/MSD | 04CRWQCB59 |  | CDFA |  | 10.54 | 1.415 |  | 7.76 | 262 | n/a | taken from total sample when removed from robot: Bottle 4 | samples are 8 hour composites
Wadsworth Canal @ SBR. | 390913121435980 | 2004-02-16 12:00 | 2004-02-16 20:00 |  | 2004-02-16 | 12:00 | Methidathion | None Detected | 0.01 | 0.03 | GC/MSD | 04CRWQCB59 |  | CDFA |  | 10.54 | 1.415 |  | 7.76 | 262 | n/a | taken from total sample when removed from robot: Bottle 4 | samples are 8 hour composites
Wadsworth Canal @ SBR. | 390913121435980 | 2004-02-16 12:00 | 2004-02-16 20:00 |  | 2004-02-16 | 12:00 | Propargite | None Detected | 0.15 | 0.5 | GC/MSD | 04CRWQCB59 |  | CDFA |  | 10.54 | 1.415 |  | 7.76 | 262 | n/a | taken from total sample when removed from robot: Bottle 4 | samples are 8 hour composites
Wadsworth Canal @ SBR. | 390913121435980 | 2004-02-16 12:00 | 2004-02-16 20:00 |  | 2004-02-16 | 12:00 | Bifenthrin | None Detected | 0.007 | 0.05 | GC/MSD | 04CRWQCB59 |  | CDFA |  | 10.54 | 1.415 |  | 7.76 | 262 | n/a | taken from total sample when removed from robot: Bottle 4 | samples are 8 hour composites
Wadsworth Canal @ SBR. | 390913121435980 | 2004-02-16 12:00 | 2004-02-16 20:00 |  | 2004-02-16 | 12:00 | Azinphos methyl | None Detected | 0.007 | 0.05 | GC/MSD | 04CRWQCB59 |  | CDFA |  | 10.54 | 1.415 |  | 7.76 | 262 | n/a | taken from total sample when removed from robot: Bottle 4 | samples are 8 hour composites
Wadsworth Canal @ SBR. | 390913121435980 | 2004-02-16 12:00 | 2004-02-16 20:00 |  | 2004-02-16 | 12:00 | l-Cyhalothrin | None Detected | 0.03 | 0.1 | GC/MSD | 04CRWQCB59 |  | CDFA |  | 10.54 | 1.415 |  | 7.76 | 262 | n/a | taken from total sample when removed from robot: Bottle 4 | samples are 8 hour composites
Wadsworth Canal @ SBR. | 390913121435980 | 2004-02-16 12:00 | 2004-02-16 20:00 |  | 2004-02-16 | 12:00 | Cyfluthrins | None Detected | 0.07 | 0.2 | GC/MSD | 04CRWQCB59 |  | CDFA |  | 10.54 | 1.415 |  | 7.76 | 262 | n/a | taken from total sample when removed from robot: Bottle 4 | samples are 8 hour composites
Wadsworth Canal @ SBR. | 390913121435980 | 2004-02-16 12:00 | 2004-02-16 20:00 |  | 2004-02-16 | 12:00 | Cypermethrins | None Detected | 0.07 | 0.2 | GC/MSD | 04CRWQCB59 |  | CDFA |  | 10.54 | 1.415 |  | 7.76 | 262 | n/a | taken from total sample when removed from robot: Bottle 5 | samples are 8 hour composites
Wadsworth Canal @ SBR. | 390913121435980 | 2004-02-16 12:00 | 2004-02-16 20:00 |  | 2004-02-16 | 12:00 | Esfenvalerate | None Detected | 0.007 | 0.05 | GC/MSD | 04CRWQCB59 |  | CDFA |  | 10.54 | 1.415 |  | 7.76 | 262 | n/a | taken from total sample when removed from robot: Bottle 6 | samples are 8 hour composites
Wadsworth Canal @ SBR. | 390913121435980 | 2004-02-16 20:00 | 2004-02-16 22:20 |  | 2004-02-16 | 20:00 | EPTC (Eptam) | None Detected | 0.02 | 0.05 | GC/MSD | 04CRWQCB59 |  | CDFA |  | 12.14 | 1.6275 |  | 7.82 | 231 | n/a | taken from total sample when removed from robot: Bottle 1 | samples is 2:20 hour composite
Wadsworth Canal @ SBR. | 390913121435980 | 2004-02-16 20:00 | 2004-02-16 22:20 |  | 2004-02-16 | 20:00 | Simazine | BQL (0.13 J) | 0.005 | 0.2 | GC/MSD | 04CRWQCB59 |  | CDFA |  | 12.14 | 1.6275 |  | 7.82 | 231 | n/a | taken from total sample when removed from robot: Bottle 1 | samples is 2:20 hour composite
Wadsworth Canal @ SBR. | 390913121435980 | 2004-02-16 20:00 | 2004-02-16 22:20 |  | 2004-02-16 | 20:00 | Diazinon | 0.13 | 0.007 | 0.02 | GC/MSD | 04CRWQCB59 |  | CDFA |  | 12.14 | 1.6275 | n/a | 7.82 | 231 | n/a | taken from total sample when removed from robot: Bottle 1 | samples is 2:20 hour composite
Wadsworth Canal @ SBR. | 390913121435980 | 2004-02-16 20:00 | 2004-02-16 22:20 |  | 2004-02-16 | 20:00 | Disulfoton | None Detected | 0.007 | 0.02 | GC/MSD | 04CRWQCB59 |  | CDFA |  | 12.14 | 1.6275 |  | 7.82 | 231 | n/a | taken from total sample when removed from robot: Bottle 1 | samples is 2:20 hour composite
Wadsworth Canal @ SBR. | 390913121435980 | 2004-02-16 20:00 | 2004-02-16 22:20 |  | 2004-02-16 | 20:00 | Carbaryl | None Detected | 0.007 | 0.02 | GC/MSD | 04CRWQCB59 |  | CDFA |  | 12.14 | 1.6275 |  | 7.82 | 231 | n/a | taken from total sample when removed from robot: Bottle 1 | samples is 2:20 hour composite
Wadsworth Canal @ SBR. | 390913121435980 | 2004-02-16 20:00 | 2004-02-16 22:20 |  | 2004-02-16 | 20:00 | Metolachlor | None Detected | 0.007 | 0.02 | GC/MSD | 04CRWQCB59 |  | CDFA |  | 12.14 | 1.6275 |  | 7.82 | 231 | n/a | taken from total sample when removed from robot: Bottle 1 | samples is 2:20 hour composite
Wadsworth Canal @ SBR. | 390913121435980 | 2004-02-16 20:00 | 2004-02-16 22:20 |  | 2004-02-16 | 20:00 | Chlorpyrifos | BQL (0.008 J) | 0.004 | 0.01 | GC/MSD | 04CRWQCB59 |  | CDFA |  | 12.14 | 1.6275 |  | 7.82 | 231 | n/a | taken from total sample when removed from robot: Bottle 1 | samples is 2:20 hour composite
Wadsworth Canal @ SBR. | 390913121435980 | 2004-02-16 20:00 | 2004-02-16 22:20 |  | 2004-02-16 | 20:00 | Cyanazine | None Detected | 0.007 | 0.05 | GC/MSD | 04CRWQCB59 |  | CDFA |  | 12.14 | 1.6275 |  | 7.82 | 231 | n/a | taken from total sample when removed from robot: Bottle 1 | samples is 2:20 hour composite
Wadsworth Canal @ SBR. | 390913121435980 | 2004-02-16 20:00 | 2004-02-16 22:20 |  | 2004-02-16 | 20:00 | Dacthal (DCPA) | None Detected | 0.007 | 0.05 | GC/MSD | 04CRWQCB59 |  | CDFA |  | 12.14 | 1.6275 |  | 7.82 | 231 | n/a | taken from total sample when removed from robot: Bottle 1 | samples is 2:20 hour composite
Wadsworth Canal @ SBR. | 390913121435980 | 2004-02-16 20:00 | 2004-02-16 22:20 |  | 2004-02-16 | 20:00 | Methidathion | None Detected | 0.01 | 0.03 | GC/MSD | 04CRWQCB59 |  | CDFA |  | 12.14 | 1.6275 |  | 7.82 | 231 | n/a | taken from total sample when removed from robot: Bottle 1 | samples is 2:20 hour composite
Wadsworth Canal @ SBR. | 390913121435980 | 2004-02-16 20:00 | 2004-02-16 22:20 |  | 2004-02-16 | 20:00 | Propargite | None Detected | 0.15 | 0.5 | GC/MSD | 04CRWQCB59 |  | CDFA |  | 12.14 | 1.6275 |  | 7.82 | 231 | n/a | taken from total sample when removed from robot: Bottle 1 | samples is 2:20 hour composite
Wadsworth Canal @ SBR. | 390913121435980 | 2004-02-16 20:00 | 2004-02-16 22:20 |  | 2004-02-16 | 20:00 | Bifenthrin | None Detected | 0.007 | 0.05 | GC/MSD | 04CRWQCB59 |  | CDFA |  | 12.14 | 1.6275 |  | 7.82 | 231 | n/a | taken from total sample when removed from robot: Bottle 1 | samples is 2:20 hour composite
Wadsworth Canal @ SBR. | 390913121435980 | 2004-02-16 20:00 | 2004-02-16 22:20 |  | 2004-02-16 | 20:00 | Azinphos methyl | None Detected | 0.007 | 0.05 | GC/MSD | 04CRWQCB59 |  | CDFA |  | 12.14 | 1.6275 |  | 7.82 | 231 | n/a | taken from total sample when removed from robot: Bottle 1 | samples is 2:20 hour composite
Wadsworth Canal @ SBR. | 390913121435980 | 2004-02-16 20:00 | 2004-02-16 22:20 |  | 2004-02-16 | 20:00 | l-Cyhalothrin | None Detected | 0.03 | 0.1 | GC/MSD | 04CRWQCB59 |  | CDFA |  | 12.14 | 1.6275 |  | 7.82 | 231 | n/a | taken from total sample when removed from robot: Bottle 1 | samples is 2:20 hour composite
Wadsworth Canal @ SBR. | 390913121435980 | 2004-02-16 20:00 | 2004-02-16 22:20 |  | 2004-02-16 | 20:00 | Cyfluthrins | None Detected | 0.07 | 0.2 | GC/MSD | 04CRWQCB59 |  | CDFA |  | 12.14 | 1.6275 |  | 7.82 | 231 | n/a | taken from total sample when removed from robot: Bottle 1 | samples is 2:20 hour composite
Wadsworth Canal @ SBR. | 390913121435980 | 2004-02-16 20:00 | 2004-02-16 22:20 |  | 2004-02-16 | 20:00 | Cypermethrins | None Detected | 0.07 | 0.2 | GC/MSD | 04CRWQCB59 |  | CDFA |  | 12.14 | 1.6275 |  | 7.82 | 231 | n/a | taken from total sample when removed from robot: Bottle 1 | samples is 2:20 hour composite
Wadsworth Canal @ SBR. | 390913121435980 | 2004-02-16 20:00 | 2004-02-16 22:20 |  | 2004-02-16 | 20:00 | Esfenvalerate | None Detected | 0.007 | 0.05 | GC/MSD | 04CRWQCB59 |  | CDFA |  | 12.14 | 1.6275 |  | 7.82 | 231 | n/a | taken from total sample when removed from robot: Bottle 1 | samples is 2:20 hour composite
Wadsworth Canal @ SBR. | 390913121435980 |  |  |  | 2004-02-17 | 12:10 | EPTC (Eptam) | None Detected | 0.02 | 0.05 | GC/MSD | 04CRWQCB64 |  | CDFA |  | 10.1 |  |  | 7.51 | 259 | 12.8 | Vertical intregrated grab sample due to autosampler failure
Wadsworth Canal @ SBR. | 390913121435980 |  |  |  | 2004-02-17 | 12:10 | Simazine | BQL ( 0.14 J ) | 0.005 | 0.2 | GC/MSD | 04CRWQCB64 |  | CDFA |  | 10.1 |  |  | 7.51 | 259 | 12.8 | Vertical intregrated grab sample due to autosampler failure
Wadsworth Canal @ SBR. | 390913121435980 |  |  |  | 2004-02-17 | 12:10 | Diazinon | 0.2 | 0.007 | 0.02 | GC/MSD | 04CRWQCB64 |  | CDFA |  | 10.1 |  | 0.17453 | 7.51 | 259 | 12.8 | Vertical intregrated grab sample due to autosampler failure
Wadsworth Canal @ SBR. | 390913121435980 |  |  |  | 2004-02-17 | 12:10 | Disulfoton | None Detected | 0.007 | 0.02 | GC/MSD | 04CRWQCB64 |  | CDFA |  | 10.1 |  |  | 7.51 | 259 | 12.8 | Vertical intregrated grab sample due to autosampler failure
Wadsworth Canal @ SBR. | 390913121435980 |  |  |  | 2004-02-17 | 12:10 | Carbaryl | None Detected | 0.007 | 0.02 | GC/MSD | 04CRWQCB64 |  | CDFA |  | 10.1 |  |  | 7.51 | 259 | 12.8 | Vertical intregrated grab sample due to autosampler failure
Wadsworth Canal @ SBR. | 390913121435980 |  |  |  | 2004-02-17 | 12:10 | Metolachlor | None Detected | 0.007 | 0.02 | GC/MSD | 04CRWQCB64 |  | CDFA |  | 10.1 |  |  | 7.51 | 259 | 12.8 | Vertical intregrated grab sample due to autosampler failure
Wadsworth Canal @ SBR. | 390913121435980 |  |  |  | 2004-02-17 | 12:10 | Chlorpyrifos | 0.013 | 0.004 | 0.01 | GC/MSD | 04CRWQCB64 |  | CDFA |  | 10.1 |  | 0.011344 | 7.51 | 259 | 12.8 | Vertical intregrated grab sample due to autosampler failure
Wadsworth Canal @ SBR. | 390913121435980 |  |  |  | 2004-02-17 | 12:10 | Cyanazine | None Detected | 0.007 | 0.05 | GC/MSD | 04CRWQCB64 |  | CDFA |  | 10.1 |  |  | 7.51 | 259 | 12.8 | Vertical intregrated grab sample due to autosampler failure
Wadsworth Canal @ SBR. | 390913121435980 |  |  |  | 2004-02-17 | 12:10 | Dacthal (DCPA) | None Detected | 0.007 | 0.05 | GC/MSD | 04CRWQCB64 |  | CDFA |  | 10.1 |  |  | 7.51 | 259 | 12.8 | Vertical intregrated grab sample due to autosampler failure
Wadsworth Canal @ SBR. | 390913121435980 |  |  |  | 2004-02-17 | 12:10 | Methidathion | 0.058 | 0.01 | 0.03 | GC/MSD | 04CRWQCB64 |  | CDFA |  | 10.1 |  |  | 7.51 | 259 | 12.8 | Vertical intregrated grab sample due to autosampler failure
Wadsworth Canal @ SBR. | 390913121435980 |  |  |  | 2004-02-17 | 12:10 | Propargite | None Detected | 0.15 | 0.5 | GC/MSD | 04CRWQCB64 |  | CDFA |  | 10.1 |  |  | 7.51 | 259 | 12.8 | Vertical intregrated grab sample due to autosampler failure
Wadsworth Canal @ SBR. | 390913121435980 |  |  |  | 2004-02-17 | 12:10 | Bifenthrin | None Detected | 0.007 | 0.05 | GC/MSD | 04CRWQCB64 |  | CDFA |  | 10.1 |  |  | 7.51 | 259 | 12.8 | Vertical intregrated grab sample due to autosampler failure
Wadsworth Canal @ SBR. | 390913121435980 |  |  |  | 2004-02-17 | 12:10 | Azinphos methyl | None Detected | 0.007 | 0.05 | GC/MSD | 04CRWQCB64 |  | CDFA |  | 10.1 |  |  | 7.51 | 259 | 12.8 | Vertical intregrated grab sample due to autosampler failure
Wadsworth Canal @ SBR. | 390913121435980 |  |  |  | 2004-02-17 | 12:10 | l-Cyhalothrin | None Detected | 0.03 | 0.1 | GC/MSD | 04CRWQCB64 |  | CDFA |  | 10.1 |  |  | 7.51 | 259 | 12.8 | Vertical intregrated grab sample due to autosampler failure
Wadsworth Canal @ SBR. | 390913121435980 |  |  |  | 2004-02-17 | 12:10 | Cyfluthrins | None Detected | 0.07 | 0.2 | GC/MSD | 04CRWQCB64 |  | CDFA |  | 10.1 |  |  | 7.51 | 259 | 12.8 | Vertical intregrated grab sample due to autosampler failure
Wadsworth Canal @ SBR. | 390913121435980 |  |  |  | 2004-02-17 | 12:10 | Cypermethrins | None Detected | 0.07 | 0.2 | GC/MSD | 04CRWQCB64 |  | CDFA |  | 10.1 |  |  | 7.51 | 259 | 12.8 | Vertical intregrated grab sample due to autosampler failure
Wadsworth Canal @ SBR. | 390913121435980 |  |  |  | 2004-02-17 | 12:10 | Esfenvalerate | None Detected | 0.007 | 0.05 | GC/MSD | 04CRWQCB64 |  | CDFA |  | 10.1 |  |  | 7.51 | 259 | 12.8 | Vertical intregrated grab sample due to autosampler failure
Wadsworth Canal @ SBR. | 390913121435980 | 2004-02-17 14:40 | 2004-02-18 14:40 |  | 2004-02-17 | 14:40 | EPTC (Eptam) | None Detected | 0.02 | 0.05 | GC/MSD | 04CRWQCB65 |  | CDFA |  | 16.83 | 2.2486 |  | 7.8 | 181.3 | n/a | taken from total sample when removed from robot: Bottle 1 | samples are 24 hour composites with gaps
Wadsworth Canal @ SBR. | 390913121435980 | 2004-02-17 14:40 | 2004-02-18 14:40 |  | 2004-02-17 | 14:40 | Simazine | BQL ( 0.18 J ) | 0.005 | 0.2 | GC/MSD | 04CRWQCB65 |  | CDFA |  | 16.83 | 2.2486 |  | 7.8 | 181.3 | n/a | taken from total sample when removed from robot: Bottle 1 | samples are 24 hour composites with gaps
Wadsworth Canal @ SBR. | 390913121435980 | 2004-02-17 14:40 | 2004-02-18 14:40 |  | 2004-02-17 | 14:40 | Diazinon | 0.15 | 0.007 | 0.02 | GC/MSD | 04CRWQCB65 |  | CDFA |  | 16.83 | 2.2486 | 0.21812 | 7.8 | 181.3 | n/a | taken from total sample when removed from robot: Bottle 1 | samples are 24 hour composites with gaps
Wadsworth Canal @ SBR. | 390913121435980 | 2004-02-17 14:40 | 2004-02-18 14:40 |  | 2004-02-17 | 14:40 | Disulfoton | None Detected | 0.007 | 0.02 | GC/MSD | 04CRWQCB65 |  | CDFA |  | 16.83 | 2.2486 |  | 7.8 | 181.3 | n/a | taken from total sample when removed from robot: Bottle 1 | samples are 24 hour composites with gaps
Wadsworth Canal @ SBR. | 390913121435980 | 2004-02-17 14:40 | 2004-02-18 14:40 |  | 2004-02-17 | 14:40 | Carbaryl | None Detected | 0.007 | 0.02 | GC/MSD | 04CRWQCB65 |  | CDFA |  | 16.83 | 2.2486 |  | 7.8 | 181.3 | n/a | taken from total sample when removed from robot: Bottle 1 | samples are 24 hour composites with gaps
Wadsworth Canal @ SBR. | 390913121435980 | 2004-02-17 14:40 | 2004-02-18 14:40 |  | 2004-02-17 | 14:40 | Metolachlor | None Detected | 0.007 | 0.02 | GC/MSD | 04CRWQCB65 |  | CDFA |  | 16.83 | 2.2486 |  | 7.8 | 181.3 | n/a | taken from total sample when removed from robot: Bottle 1 | samples are 24 hour composites with gaps
Wadsworth Canal @ SBR. | 390913121435980 | 2004-02-17 14:40 | 2004-02-18 14:40 |  | 2004-02-17 | 14:40 | Chlorpyrifos | 0.013 | 0.004 | 0.01 | GC/MSD | 04CRWQCB65 |  | CDFA |  | 16.83 | 2.2486 | 0.018903 | 7.8 | 181.3 | n/a | taken from total sample when removed from robot: Bottle 1 | samples are 24 hour composites with gaps
Wadsworth Canal @ SBR. | 390913121435980 | 2004-02-17 14:40 | 2004-02-18 14:40 |  | 2004-02-17 | 14:40 | Cyanazine | None Detected | 0.007 | 0.05 | GC/MSD | 04CRWQCB65 |  | CDFA |  | 16.83 | 2.2486 |  | 7.8 | 181.3 | n/a | taken from total sample when removed from robot: Bottle 1 | samples are 24 hour composites with gaps
Wadsworth Canal @ SBR. | 390913121435980 | 2004-02-17 14:40 | 2004-02-18 14:40 |  | 2004-02-17 | 14:40 | Dacthal (DCPA) | None Detected | 0.007 | 0.05 | GC/MSD | 04CRWQCB65 |  | CDFA |  | 16.83 | 2.2486 |  | 7.8 | 181.3 | n/a | taken from total sample when removed from robot: Bottle 1 | samples are 24 hour composites with gaps
Wadsworth Canal @ SBR. | 390913121435980 | 2004-02-17 14:40 | 2004-02-18 14:40 |  | 2004-02-17 | 14:40 | Methidathion | BQL ( 0.028 J ) | 0.01 | 0.03 | GC/MSD | 04CRWQCB65 |  | CDFA |  | 16.83 | 2.2486 |  | 7.8 | 181.3 | n/a | taken from total sample when removed from robot: Bottle 1 | samples are 24 hour composites with gaps
Wadsworth Canal @ SBR. | 390913121435980 | 2004-02-17 14:40 | 2004-02-18 14:40 |  | 2004-02-17 | 14:40 | Propargite | None Detected | 0.15 | 0.5 | GC/MSD | 04CRWQCB65 |  | CDFA |  | 16.83 | 2.2486 |  | 7.8 | 181.3 | n/a | taken from total sample when removed from robot: Bottle 1 | samples are 24 hour composites with gaps
Wadsworth Canal @ SBR. | 390913121435980 | 2004-02-17 14:40 | 2004-02-18 14:40 |  | 2004-02-17 | 14:40 | Bifenthrin | None Detected | 0.007 | 0.05 | GC/MSD | 04CRWQCB65 |  | CDFA |  | 16.83 | 2.2486 |  | 7.8 | 181.3 | n/a | taken from total sample when removed from robot: Bottle 1 | samples are 24 hour composites with gaps
Wadsworth Canal @ SBR. | 390913121435980 | 2004-02-17 14:40 | 2004-02-18 14:40 |  | 2004-02-17 | 14:40 | Azinphos methyl | None Detected | 0.007 | 0.05 | GC/MSD | 04CRWQCB65 |  | CDFA |  | 16.83 | 2.2486 |  | 7.8 | 181.3 | n/a | taken from total sample when removed from robot: Bottle 1 | samples are 24 hour composites with gaps
Wadsworth Canal @ SBR. | 390913121435980 | 2004-02-17 14:40 | 2004-02-18 14:40 |  | 2004-02-17 | 14:40 | l-Cyhalothrin | None Detected | 0.03 | 0.1 | GC/MSD | 04CRWQCB65 |  | CDFA |  | 16.83 | 2.2486 |  | 7.8 | 181.3 | n/a | taken from total sample when removed from robot: Bottle 1 | samples are 24 hour composites with gaps
Wadsworth Canal @ SBR. | 390913121435980 | 2004-02-17 14:40 | 2004-02-18 14:40 |  | 2004-02-17 | 14:40 | Cyfluthrins | None Detected | 0.07 | 0.2 | GC/MSD | 04CRWQCB65 |  | CDFA |  | 16.83 | 2.2486 |  | 7.8 | 181.3 | n/a | taken from total sample when removed from robot: Bottle 1 | samples are 24 hour composites with gaps
Wadsworth Canal @ SBR. | 390913121435980 | 2004-02-17 14:40 | 2004-02-18 14:40 |  | 2004-02-17 | 14:40 | Cypermethrins | None Detected | 0.07 | 0.2 | GC/MSD | 04CRWQCB65 |  | CDFA |  | 16.83 | 2.2486 |  | 7.8 | 181.3 | n/a | taken from total sample when removed from robot: Bottle 1 | samples are 24 hour composites with gaps
Wadsworth Canal @ SBR. | 390913121435980 | 2004-02-17 14:40 | 2004-02-18 14:40 |  | 2004-02-17 | 14:40 | Esfenvalerate | None Detected | 0.007 | 0.05 | GC/MSD | 04CRWQCB65 |  | CDFA |  | 16.83 | 2.2486 |  | 7.8 | 181.3 | n/a | taken from total sample when removed from robot: Bottle 1 | samples are 24 hour composites with gaps
Wadsworth Canal @ SBR. | 390913121435980 | 2004-02-18 14:40 | 2004-02-19 14:40 |  | 2004-02-18 | 14:40 | EPTC (Eptam) | None Detected | 0.02 | 0.05 | GC/MSD | 04CRWQCB72 |  | CDFA |  | 17.8 | 2.3778 |  | 7.55 | 181.3 | n/a | taken from total sample when removed from robot: Bottle 2 | samples are 24 hour composites
Wadsworth Canal @ SBR. | 390913121435980 | 2004-02-18 14:40 | 2004-02-19 14:40 |  | 2004-02-18 | 14:40 | Simazine | 0.21 | 0.005 | 0.2 | GC/MSD | 04CRWQCB72 |  | CDFA |  | 17.8 | 2.3778 |  | 7.55 | 181.3 | n/a | taken from total sample when removed from robot: Bottle 2 | samples are 24 hour composites
Wadsworth Canal @ SBR. | 390913121435980 | 2004-02-18 14:40 | 2004-02-19 14:40 |  | 2004-02-18 | 14:40 | Diazinon | 0.26 | 0.007 | 0.02 | GC/MSD | 04CRWQCB72 |  | CDFA |  | 17.8 | 2.3778 | 0.39986 | 7.55 | 181.3 | n/a | taken from total sample when removed from robot: Bottle 2 | samples are 24 hour composites
Wadsworth Canal @ SBR. | 390913121435980 | 2004-02-18 14:40 | 2004-02-19 14:40 |  | 2004-02-18 | 14:40 | Disulfoton | None Detected | 0.007 | 0.02 | GC/MSD | 04CRWQCB72 |  | CDFA |  | 17.8 | 2.3778 |  | 7.55 | 181.3 | n/a | taken from total sample when removed from robot: Bottle 2 | samples are 24 hour composites
Wadsworth Canal @ SBR. | 390913121435980 | 2004-02-18 14:40 | 2004-02-19 14:40 |  | 2004-02-18 | 14:40 | Carbaryl | None Detected | 0.007 | 0.02 | GC/MSD | 04CRWQCB72 |  | CDFA |  | 17.8 | 2.3778 |  | 7.55 | 181.3 | n/a | taken from total sample when removed from robot: Bottle 2 | samples are 24 hour composites
Wadsworth Canal @ SBR. | 390913121435980 | 2004-02-18 14:40 | 2004-02-19 14:40 |  | 2004-02-18 | 14:40 | Metolachlor | None Detected | 0.007 | 0.02 | GC/MSD | 04CRWQCB72 |  | CDFA |  | 17.8 | 2.3778 |  | 7.55 | 181.3 | n/a | taken from total sample when removed from robot: Bottle 2 | samples are 24 hour composites
Wadsworth Canal @ SBR. | 390913121435980 | 2004-02-18 14:40 | 2004-02-19 14:40 |  | 2004-02-18 | 14:40 | Chlorpyrifos | 0.018 | 0.004 | 0.01 | GC/MSD | 04CRWQCB72 |  | CDFA |  | 17.8 | 2.3778 | 0.027683 | 7.55 | 181.3 | n/a | taken from total sample when removed from robot: Bottle 2 | samples are 24 hour composites
Wadsworth Canal @ SBR. | 390913121435980 | 2004-02-18 14:40 | 2004-02-19 14:40 |  | 2004-02-18 | 14:40 | Cyanazine | None Detected | 0.007 | 0.05 | GC/MSD | 04CRWQCB72 |  | CDFA |  | 17.8 | 2.3778 |  | 7.55 | 181.3 | n/a | taken from total sample when removed from robot: Bottle 2 | samples are 24 hour composites
Wadsworth Canal @ SBR. | 390913121435980 | 2004-02-18 14:40 | 2004-02-19 14:40 |  | 2004-02-18 | 14:40 | Dacthal (DCPA) | None Detected | 0.007 | 0.05 | GC/MSD | 04CRWQCB72 |  | CDFA |  | 17.8 | 2.3778 |  | 7.55 | 181.3 | n/a | taken from total sample when removed from robot: Bottle 2 | samples are 24 hour composites
Wadsworth Canal @ SBR. | 390913121435980 | 2004-02-18 14:40 | 2004-02-19 14:40 |  | 2004-02-18 | 14:40 | Methidathion | 0.055 | 0.01 | 0.03 | GC/MSD | 04CRWQCB72 |  | CDFA |  | 17.8 | 2.3778 |  | 7.55 | 181.3 | n/a | taken from total sample when removed from robot: Bottle 2 | samples are 24 hour composites
Wadsworth Canal @ SBR. | 390913121435980 | 2004-02-18 14:40 | 2004-02-19 14:40 |  | 2004-02-18 | 14:40 | Propargite | None Detected | 0.15 | 0.5 | GC/MSD | 04CRWQCB72 |  | CDFA |  | 17.8 | 2.3778 |  | 7.55 | 181.3 | n/a | taken from total sample when removed from robot: Bottle 2 | samples are 24 hour composites
Wadsworth Canal @ SBR. | 390913121435980 | 2004-02-18 14:40 | 2004-02-19 14:40 |  | 2004-02-18 | 14:40 | Bifenthrin | None Detected | 0.007 | 0.05 | GC/MSD | 04CRWQCB72 |  | CDFA |  | 17.8 | 2.3778 |  | 7.55 | 181.3 | n/a | taken from total sample when removed from robot: Bottle 2 | samples are 24 hour composites
Wadsworth Canal @ SBR. | 390913121435980 | 2004-02-18 14:40 | 2004-02-19 14:40 |  | 2004-02-18 | 14:40 | Azinphos methyl | None Detected | 0.007 | 0.05 | GC/MSD | 04CRWQCB72 |  | CDFA |  | 17.8 | 2.3778 |  | 7.55 | 181.3 | n/a | taken from total sample when removed from robot: Bottle 2 | samples are 24 hour composites
Wadsworth Canal @ SBR. | 390913121435980 | 2004-02-18 14:40 | 2004-02-19 14:40 |  | 2004-02-18 | 14:40 | l-Cyhalothrin | None Detected | 0.03 | 0.1 | GC/MSD | 04CRWQCB72 |  | CDFA |  | 17.8 | 2.3778 |  | 7.55 | 181.3 | n/a | taken from total sample when removed from robot: Bottle 2 | samples are 24 hour composites
Wadsworth Canal @ SBR. | 390913121435980 | 2004-02-18 14:40 | 2004-02-19 14:40 |  | 2004-02-18 | 14:40 | Cyfluthrins | None Detected | 0.07 | 0.2 | GC/MSD | 04CRWQCB72 |  | CDFA |  | 17.8 | 2.3778 |  | 7.55 | 181.3 | n/a | taken from total sample when removed from robot: Bottle 2 | samples are 24 hour composites
Wadsworth Canal @ SBR. | 390913121435980 | 2004-02-18 14:40 | 2004-02-19 14:40 |  | 2004-02-18 | 14:40 | Cypermethrins | None Detected | 0.07 | 0.2 | GC/MSD | 04CRWQCB72 |  | CDFA |  | 17.8 | 2.3778 |  | 7.55 | 181.3 | n/a | taken from total sample when removed from robot: Bottle 2 | samples are 24 hour composites
Wadsworth Canal @ SBR. | 390913121435980 | 2004-02-18 14:40 | 2004-02-19 14:40 |  | 2004-02-18 | 14:40 | Esfenvalerate | None Detected | 0.007 | 0.05 | GC/MSD | 04CRWQCB72 |  | CDFA |  | 17.8 | 2.3778 |  | 7.55 | 181.3 | n/a | taken from total sample when removed from robot: Bottle 2 | samples are 24 hour composites
Wadsworth Canal @ SBR. | 390913121435980 | 2004-02-19 14:40 | 2004-02-20 14:40 |  | 2004-02-19 | 14:40 | EPTC (Eptam) | None Detected | 0.02 | 0.05 | GC/MSD | 04CRWQCB81 |  | CDFA |  | n/a |  |  | 7.87 | 332 | n/a | taken from total sample when removed from robot: Bottle 3 | samples are 24 hour composites
Wadsworth Canal @ SBR. | 390913121435980 | 2004-02-19 14:40 | 2004-02-20 14:40 |  | 2004-02-19 | 14:40 | Simazine | 0.24 | 0.005 | 0.2 | GC/MSD | 04CRWQCB81 |  | CDFA |  | n/a |  |  | 7.87 | 332 | n/a | taken from total sample when removed from robot: Bottle 3 | samples are 24 hour composites
Wadsworth Canal @ SBR. | 390913121435980 | 2004-02-19 14:40 | 2004-02-20 14:40 |  | 2004-02-19 | 14:40 | Diazinon | 0.16 | 0.007 | 0.02 | GC/MSD | 04CRWQCB81 |  | CDFA |  | n/a |  | n/a | 7.87 | 332 | n/a | taken from total sample when removed from robot: Bottle 3 | samples are 24 hour composites
Wadsworth Canal @ SBR. | 390913121435980 | 2004-02-19 14:40 | 2004-02-20 14:40 |  | 2004-02-19 | 14:40 | Disulfoton | None Detected | 0.007 | 0.02 | GC/MSD | 04CRWQCB81 |  | CDFA |  | n/a |  |  | 7.87 | 332 | n/a | taken from total sample when removed from robot: Bottle 3 | samples are 24 hour composites
Wadsworth Canal @ SBR. | 390913121435980 | 2004-02-19 14:40 | 2004-02-20 14:40 |  | 2004-02-19 | 14:40 | Carbaryl | None Detected | 0.007 | 0.02 | GC/MSD | 04CRWQCB81 |  | CDFA |  | n/a |  |  | 7.87 | 332 | n/a | taken from total sample when removed from robot: Bottle 3 | samples are 24 hour composites
Wadsworth Canal @ SBR. | 390913121435980 | 2004-02-19 14:40 | 2004-02-20 14:40 |  | 2004-02-19 | 14:40 | Metolachlor | None Detected | 0.007 | 0.02 | GC/MSD | 04CRWQCB81 |  | CDFA |  | n/a |  |  | 7.87 | 332 | n/a | taken from total sample when removed from robot: Bottle 3 | samples are 24 hour composites
Wadsworth Canal @ SBR. | 390913121435980 | 2004-02-19 14:40 | 2004-02-20 14:40 |  | 2004-02-19 | 14:40 | Chlorpyrifos | BQL (0.009 J) | 0.004 | 0.01 | GC/MSD | 04CRWQCB81 |  | CDFA |  | n/a |  |  | 7.87 | 332 | n/a | taken from total sample when removed from robot: Bottle 3 | samples are 24 hour composites
Wadsworth Canal @ SBR. | 390913121435980 | 2004-02-19 14:40 | 2004-02-20 14:40 |  | 2004-02-19 | 14:40 | Cyanazine | None Detected | 0.007 | 0.05 | GC/MSD | 04CRWQCB81 |  | CDFA |  | n/a |  |  | 7.87 | 332 | n/a | taken from total sample when removed from robot: Bottle 3 | samples are 24 hour composites
Wadsworth Canal @ SBR. | 390913121435980 | 2004-02-19 14:40 | 2004-02-20 14:40 |  | 2004-02-19 | 14:40 | Dacthal (DCPA) | None Detected | 0.007 | 0.05 | GC/MSD | 04CRWQCB81 |  | CDFA |  | n/a |  |  | 7.87 | 332 | n/a | taken from total sample when removed from robot: Bottle 3 | samples are 24 hour composites
Wadsworth Canal @ SBR. | 390913121435980 | 2004-02-19 14:40 | 2004-02-20 14:40 |  | 2004-02-19 | 14:40 | Methidathion | BQL (0.019 J) | 0.01 | 0.03 | GC/MSD | 04CRWQCB81 |  | CDFA |  | n/a |  |  | 7.87 | 332 | n/a | taken from total sample when removed from robot: Bottle 3 | samples are 24 hour composites
Wadsworth Canal @ SBR. | 390913121435980 | 2004-02-19 14:40 | 2004-02-20 14:40 |  | 2004-02-19 | 14:40 | Propargite | None Detected | 0.15 | 0.5 | GC/MSD | 04CRWQCB81 |  | CDFA |  | n/a |  |  | 7.87 | 332 | n/a | taken from total sample when removed from robot: Bottle 3 | samples are 24 hour composites
Wadsworth Canal @ SBR. | 390913121435980 | 2004-02-19 14:40 | 2004-02-20 14:40 |  | 2004-02-19 | 14:40 | Bifenthrin | None Detected | 0.007 | 0.05 | GC/MSD | 04CRWQCB81 |  | CDFA |  | n/a |  |  | 7.87 | 332 | n/a | taken from total sample when removed from robot: Bottle 3 | samples are 24 hour composites
Wadsworth Canal @ SBR. | 390913121435980 | 2004-02-19 14:40 | 2004-02-20 14:40 |  | 2004-02-19 | 14:40 | Azinphos methyl | None Detected | 0.007 | 0.05 | GC/MSD | 04CRWQCB81 |  | CDFA |  | n/a |  |  | 7.87 | 332 | n/a | taken from total sample when removed from robot: Bottle 3 | samples are 24 hour composites
Wadsworth Canal @ SBR. | 390913121435980 | 2004-02-19 14:40 | 2004-02-20 14:40 |  | 2004-02-19 | 14:40 | l-Cyhalothrin | None Detected | 0.03 | 0.1 | GC/MSD | 04CRWQCB81 |  | CDFA |  | n/a |  |  | 7.87 | 332 | n/a | taken from total sample when removed from robot: Bottle 3 | samples are 24 hour composites
Wadsworth Canal @ SBR. | 390913121435980 | 2004-02-19 14:40 | 2004-02-20 14:40 |  | 2004-02-19 | 14:40 | Cyfluthrins | None Detected | 0.07 | 0.2 | GC/MSD | 04CRWQCB81 |  | CDFA |  | n/a |  |  | 7.87 | 332 | n/a | taken from total sample when removed from robot: Bottle 3 | samples are 24 hour composites
Wadsworth Canal @ SBR. | 390913121435980 | 2004-02-19 14:40 | 2004-02-20 14:40 |  | 2004-02-19 | 14:40 | Cypermethrins | None Detected | 0.07 | 0.2 | GC/MSD | 04CRWQCB81 |  | CDFA |  | n/a |  |  | 7.87 | 332 | n/a | taken from total sample when removed from robot: Bottle 3 | samples are 24 hour composites
Wadsworth Canal @ SBR. | 390913121435980 | 2004-02-19 14:40 | 2004-02-20 14:40 |  | 2004-02-19 | 14:40 | Esfenvalerate | None Detected | 0.007 | 0.05 | GC/MSD | 04CRWQCB81 |  | CDFA |  | n/a |  |  | 7.87 | 332 | n/a | taken from total sample when removed from robot: Bottle 3 | samples are 24 hour composites
Wadsworth Canal @ SBR. | 390913121435980 | 2004-02-26 11:00 | 2004-02-27 11:00 |  | 2004-02-26 | 11:00 | EPTC (Eptam) | None Detected | 0.02 | 0.05 | GC/MSD | 04CRWQCB94 |  | CDFA |  | n/a |  |  | 7.55 | 310 | n/a | taken from total sample when removed from robot: Bottle 1 | samples are 24 hour composites
Wadsworth Canal @ SBR. | 390913121435980 | 2004-02-26 11:00 | 2004-02-27 11:00 |  | 2004-02-26 | 11:00 | Simazine | 0.3 | 0.005 | 0.2 | GC/MSD | 04CRWQCB94 |  | CDFA |  | n/a |  |  | 7.55 | 310 | n/a | taken from total sample when removed from robot: Bottle 1 | samples are 24 hour composites
Wadsworth Canal @ SBR. | 390913121435980 | 2004-02-26 11:00 | 2004-02-27 11:00 |  | 2004-02-26 | 11:00 | Diazinon | 0.089 | 0.007 | 0.02 | GC/MSD | 04CRWQCB94 |  | CDFA |  | n/a |  | n/a | 7.55 | 310 | n/a | taken from total sample when removed from robot: Bottle 1 | samples are 24 hour composites
Wadsworth Canal @ SBR. | 390913121435980 | 2004-02-26 11:00 | 2004-02-27 11:00 |  | 2004-02-26 | 11:00 | Disulfoton | None Detected | 0.007 | 0.02 | GC/MSD | 04CRWQCB94 |  | CDFA |  | n/a |  |  | 7.55 | 310 | n/a | taken from total sample when removed from robot: Bottle 1 | samples are 24 hour composites
Wadsworth Canal @ SBR. | 390913121435980 | 2004-02-26 11:00 | 2004-02-27 11:00 |  | 2004-02-26 | 11:00 | Carbaryl | None Detected | 0.007 | 0.02 | GC/MSD | 04CRWQCB94 |  | CDFA |  | n/a |  |  | 7.55 | 310 | n/a | taken from total sample when removed from robot: Bottle 1 | samples are 24 hour composites
Wadsworth Canal @ SBR. | 390913121435980 | 2004-02-26 11:00 | 2004-02-27 11:00 |  | 2004-02-26 | 11:00 | Metolachlor | None Detected | 0.007 | 0.02 | GC/MSD | 04CRWQCB94 |  | CDFA |  | n/a |  |  | 7.55 | 310 | n/a | taken from total sample when removed from robot: Bottle 1 | samples are 24 hour composites
Wadsworth Canal @ SBR. | 390913121435980 | 2004-02-26 11:00 | 2004-02-27 11:00 |  | 2004-02-26 | 11:00 | Chlorpyrifos | BQL (0.009 J) | 0.004 | 0.01 | GC/MSD | 04CRWQCB94 |  | CDFA |  | n/a |  |  | 7.55 | 310 | n/a | taken from total sample when removed from robot: Bottle 1 | samples are 24 hour composites
Wadsworth Canal @ SBR. | 390913121435980 | 2004-02-26 11:00 | 2004-02-27 11:00 |  | 2004-02-26 | 11:00 | Cyanazine | None Detected | 0.007 | 0.05 | GC/MSD | 04CRWQCB94 |  | CDFA |  | n/a |  |  | 7.55 | 310 | n/a | taken from total sample when removed from robot: Bottle 1 | samples are 24 hour composites
Wadsworth Canal @ SBR. | 390913121435980 | 2004-02-26 11:00 | 2004-02-27 11:00 |  | 2004-02-26 | 11:00 | Dacthal (DCPA) | None Detected | 0.007 | 0.05 | GC/MSD | 04CRWQCB94 |  | CDFA |  | n/a |  |  | 7.55 | 310 | n/a | taken from total sample when removed from robot: Bottle 1 | samples are 24 hour composites
Wadsworth Canal @ SBR. | 390913121435980 | 2004-02-26 11:00 | 2004-02-27 11:00 |  | 2004-02-26 | 11:00 | Methidathion | None Detected | 0.01 | 0.03 | GC/MSD | 04CRWQCB94 |  | CDFA |  | n/a |  |  | 7.55 | 310 | n/a | taken from total sample when removed from robot: Bottle 1 | samples are 24 hour composites
Wadsworth Canal @ SBR. | 390913121435980 | 2004-02-26 11:00 | 2004-02-27 11:00 |  | 2004-02-26 | 11:00 | Propargite | None Detected | 0.15 | 0.5 | GC/MSD | 04CRWQCB94 |  | CDFA |  | n/a |  |  | 7.55 | 310 | n/a | taken from total sample when removed from robot: Bottle 1 | samples are 24 hour composites
Wadsworth Canal @ SBR. | 390913121435980 | 2004-02-26 11:00 | 2004-02-27 11:00 |  | 2004-02-26 | 11:00 | Bifenthrin | None Detected | 0.007 | 0.05 | GC/MSD | 04CRWQCB94 |  | CDFA |  | n/a |  |  | 7.55 | 310 | n/a | taken from total sample when removed from robot: Bottle 1 | samples are 24 hour composites
Wadsworth Canal @ SBR. | 390913121435980 | 2004-02-26 11:00 | 2004-02-27 11:00 |  | 2004-02-26 | 11:00 | Azinphos methyl | None Detected | 0.007 | 0.05 | GC/MSD | 04CRWQCB94 |  | CDFA |  | n/a |  |  | 7.55 | 310 | n/a | taken from total sample when removed from robot: Bottle 1 | samples are 24 hour composites
Wadsworth Canal @ SBR. | 390913121435980 | 2004-02-26 11:00 | 2004-02-27 11:00 |  | 2004-02-26 | 11:00 | l-Cyhalothrin | None Detected | 0.03 | 0.1 | GC/MSD | 04CRWQCB94 |  | CDFA |  | n/a |  |  | 7.55 | 310 | n/a | taken from total sample when removed from robot: Bottle 1 | samples are 24 hour composites
Wadsworth Canal @ SBR. | 390913121435980 | 2004-02-26 11:00 | 2004-02-27 11:00 |  | 2004-02-26 | 11:00 | Cyfluthrins | None Detected | 0.07 | 0.2 | GC/MSD | 04CRWQCB94 |  | CDFA |  | n/a |  |  | 7.55 | 310 | n/a | taken from total sample when removed from robot: Bottle 1 | samples are 24 hour composites
Wadsworth Canal @ SBR. | 390913121435980 | 2004-02-26 11:00 | 2004-02-27 11:00 |  | 2004-02-26 | 11:00 | Cypermethrins | None Detected | 0.07 | 0.2 | GC/MSD | 04CRWQCB94 |  | CDFA |  | n/a |  |  | 7.55 | 310 | n/a | taken from total sample when removed from robot: Bottle 1 | samples are 24 hour composites
Wadsworth Canal @ SBR. | 390913121435980 | 2004-02-26 11:00 | 2004-02-27 11:00 |  | 2004-02-26 | 11:00 | Esfenvalerate | None Detected | 0.007 | 0.05 | GC/MSD | 04CRWQCB94 |  | CDFA |  | n/a |  |  | 7.55 | 310 | n/a | taken from total sample when removed from robot: Bottle 1 | samples are 24 hour composites
Wadsworth Canal @ SBR. | 390913121435980 | 2004-03-03 10:10 | 2001-03-03 10:10 |  | 2004-03-03 | 10:10 | EPTC (Eptam) | None Detected | 0.02 | 0.05 | GC/MSD | 04CRWQCB98 |  | CDFA |  | n/a |  |  | 8.04 | 526 | n/a | taken from total sample when removed from robot: Bottle 1 | samples are 24 hour composites
Wadsworth Canal @ SBR. | 390913121435980 | 2004-03-03 10:10 | 2001-03-03 10:10 |  | 2004-03-03 | 10:10 | Simazine | BQL (0.17 J) | 0.005 | 0.2 | GC/MSD | 04CRWQCB98 |  | CDFA |  | n/a |  |  | 8.04 | 526 | n/a | taken from total sample when removed from robot: Bottle 1 | samples are 24 hour composites
Wadsworth Canal @ SBR. | 390913121435980 | 2004-03-03 10:10 | 2001-03-03 10:10 |  | 2004-03-03 | 10:10 | Diazinon | 0.025 | 0.007 | 0.02 | GC/MSD | 04CRWQCB98 |  | CDFA |  | n/a |  | n/a | 8.04 | 526 | n/a | taken from total sample when removed from robot: Bottle 1 | samples are 24 hour composites
Wadsworth Canal @ SBR. | 390913121435980 | 2004-03-03 10:10 | 2001-03-03 10:10 |  | 2004-03-03 | 10:10 | Disulfoton | None Detected | 0.007 | 0.02 | GC/MSD | 04CRWQCB98 |  | CDFA |  | n/a |  |  | 8.04 | 526 | n/a | taken from total sample when removed from robot: Bottle 1 | samples are 24 hour composites
Wadsworth Canal @ SBR. | 390913121435980 | 2004-03-03 10:10 | 2001-03-03 10:10 |  | 2004-03-03 | 10:10 | Carbaryl | None Detected | 0.007 | 0.02 | GC/MSD | 04CRWQCB98 |  | CDFA |  | n/a |  |  | 8.04 | 526 | n/a | taken from total sample when removed from robot: Bottle 1 | samples are 24 hour composites
Wadsworth Canal @ SBR. | 390913121435980 | 2004-03-03 10:10 | 2001-03-03 10:10 |  | 2004-03-03 | 10:10 | Metolachlor | None Detected | 0.007 | 0.02 | GC/MSD | 04CRWQCB98 |  | CDFA |  | n/a |  |  | 8.04 | 526 | n/a | taken from total sample when removed from robot: Bottle 1 | samples are 24 hour composites
Wadsworth Canal @ SBR. | 390913121435980 | 2004-03-03 10:10 | 2001-03-03 10:10 |  | 2004-03-03 | 10:10 | Chlorpyrifos | None Detected | 0.004 | 0.01 | GC/MSD | 04CRWQCB98 |  | CDFA |  | n/a |  |  | 8.04 | 526 | n/a | taken from total sample when removed from robot: Bottle 1 | samples are 24 hour composites
Wadsworth Canal @ SBR. | 390913121435980 | 2004-03-03 10:10 | 2001-03-03 10:10 |  | 2004-03-03 | 10:10 | Cyanazine | None Detected | 0.007 | 0.05 | GC/MSD | 04CRWQCB98 |  | CDFA |  | n/a |  |  | 8.04 | 526 | n/a | taken from total sample when removed from robot: Bottle 1 | samples are 24 hour composites
Wadsworth Canal @ SBR. | 390913121435980 | 2004-03-03 10:10 | 2001-03-03 10:10 |  | 2004-03-03 | 10:10 | Dacthal (DCPA) | None Detected | 0.007 | 0.05 | GC/MSD | 04CRWQCB98 |  | CDFA |  | n/a |  |  | 8.04 | 526 | n/a | taken from total sample when removed from robot: Bottle 1 | samples are 24 hour composites
Wadsworth Canal @ SBR. | 390913121435980 | 2004-03-03 10:10 | 2001-03-03 10:10 |  | 2004-03-03 | 10:10 | Methidathion | None Detected | 0.01 | 0.03 | GC/MSD | 04CRWQCB98 |  | CDFA |  | n/a |  |  | 8.04 | 526 | n/a | taken from total sample when removed from robot: Bottle 1 | samples are 24 hour composites
Wadsworth Canal @ SBR. | 390913121435980 | 2004-03-03 10:10 | 2001-03-03 10:10 |  | 2004-03-03 | 10:10 | Propargite | None Detected | 0.15 | 0.5 | GC/MSD | 04CRWQCB98 |  | CDFA |  | n/a |  |  | 8.04 | 526 | n/a | taken from total sample when removed from robot: Bottle 1 | samples are 24 hour composites
Wadsworth Canal @ SBR. | 390913121435980 | 2004-03-03 10:10 | 2001-03-03 10:10 |  | 2004-03-03 | 10:10 | Bifenthrin | None Detected | 0.007 | 0.05 | GC/MSD | 04CRWQCB98 |  | CDFA |  | n/a |  |  | 8.04 | 526 | n/a | taken from total sample when removed from robot: Bottle 1 | samples are 24 hour composites
Wadsworth Canal @ SBR. | 390913121435980 | 2004-03-03 10:10 | 2001-03-03 10:10 |  | 2004-03-03 | 10:10 | Azinphos methyl | None Detected | 0.007 | 0.05 | GC/MSD | 04CRWQCB98 |  | CDFA |  | n/a |  |  | 8.04 | 526 | n/a | taken from total sample when removed from robot: Bottle 1 | samples are 24 hour composites
Wadsworth Canal @ SBR. | 390913121435980 | 2004-03-03 10:10 | 2001-03-03 10:10 |  | 2004-03-03 | 10:10 | l-Cyhalothrin | None Detected | 0.03 | 0.1 | GC/MSD | 04CRWQCB98 |  | CDFA |  | n/a |  |  | 8.04 | 526 | n/a | taken from total sample when removed from robot: Bottle 1 | samples are 24 hour composites
Wadsworth Canal @ SBR. | 390913121435980 | 2004-03-03 10:10 | 2001-03-03 10:10 |  | 2004-03-03 | 10:10 | Cyfluthrins | None Detected | 0.07 | 0.2 | GC/MSD | 04CRWQCB98 |  | CDFA |  | n/a |  |  | 8.04 | 526 | n/a | taken from total sample when removed from robot: Bottle 1 | samples are 24 hour composites
Wadsworth Canal @ SBR. | 390913121435980 | 2004-03-03 10:10 | 2001-03-03 10:10 |  | 2004-03-03 | 10:10 | Cypermethrins | None Detected | 0.07 | 0.2 | GC/MSD | 04CRWQCB98 |  | CDFA |  | n/a |  |  | 8.04 | 526 | n/a | taken from total sample when removed from robot: Bottle 1 | samples are 24 hour composites
Wadsworth Canal @ SBR. | 390913121435980 | 2004-03-03 10:10 | 2001-03-03 10:10 |  | 2004-03-03 | 10:10 | Esfenvalerate | None Detected | 0.007 | 0.05 | GC/MSD | 04CRWQCB98 |  | CDFA |  | n/a |  |  | 8.04 | 526 | n/a | taken from total sample when removed from robot: Bottle 1 | samples are 24 hour composites
Wadsworth Canal @ SBR. | 390913121435980 | 2004-03-10 10:00 | 2004-03-11 10:00 |  | 2004-03-10 | 10:00 | EPTC (Eptam) | None Detected | 0.02 | 0.05 | GC/MSD | 04CRWQCB103 |  | CDFA |  | n/a |  |  | 8.01 | 678 | n/a | taken from total sample when removed from robot: Bottle 1 | samples are 24 hour composites
Wadsworth Canal @ SBR. | 390913121435980 | 2004-03-10 10:00 | 2004-03-11 10:00 |  | 2004-03-10 | 10:00 | Simazine | BQL (0.038 J) | 0.005 | 0.2 | GC/MSD | 04CRWQCB103 |  | CDFA |  | n/a |  |  | 8.01 | 678 | n/a | taken from total sample when removed from robot: Bottle 1 | samples are 24 hour composites
Wadsworth Canal @ SBR. | 390913121435980 | 2004-03-10 10:00 | 2004-03-11 10:00 |  | 2004-03-10 | 10:00 | Diazinon | BQL (0.007 J) | 0.007 | 0.02 | GC/MSD | 04CRWQCB103 |  | CDFA |  | n/a |  |  | 8.01 | 678 | n/a | taken from total sample when removed from robot: Bottle 1 | samples are 24 hour composites
Wadsworth Canal @ SBR. | 390913121435980 | 2004-03-10 10:00 | 2004-03-11 10:00 |  | 2004-03-10 | 10:00 | Disulfoton | None Detected | 0.007 | 0.02 | GC/MSD | 04CRWQCB103 |  | CDFA |  | n/a |  |  | 8.01 | 678 | n/a | taken from total sample when removed from robot: Bottle 1 | samples are 24 hour composites
Wadsworth Canal @ SBR. | 390913121435980 | 2004-03-10 10:00 | 2004-03-11 10:00 |  | 2004-03-10 | 10:00 | Carbaryl | None Detected | 0.007 | 0.02 | GC/MSD | 04CRWQCB103 |  | CDFA |  | n/a |  |  | 8.01 | 678 | n/a | taken from total sample when removed from robot: Bottle 1 | samples are 24 hour composites
Wadsworth Canal @ SBR. | 390913121435980 | 2004-03-10 10:00 | 2004-03-11 10:00 |  | 2004-03-10 | 10:00 | Metolachlor | None Detected | 0.007 | 0.02 | GC/MSD | 04CRWQCB103 |  | CDFA |  | n/a |  |  | 8.01 | 678 | n/a | taken from total sample when removed from robot: Bottle 1 | samples are 24 hour composites
Wadsworth Canal @ SBR. | 390913121435980 | 2004-03-10 10:00 | 2004-03-11 10:00 |  | 2004-03-10 | 10:00 | Chlorpyrifos | None Detected | 0.004 | 0.01 | GC/MSD | 04CRWQCB103 |  | CDFA |  | n/a |  |  | 8.01 | 678 | n/a | taken from total sample when removed from robot: Bottle 1 | samples are 24 hour composites
Wadsworth Canal @ SBR. | 390913121435980 | 2004-03-10 10:00 | 2004-03-11 10:00 |  | 2004-03-10 | 10:00 | Cyanazine | None Detected | 0.007 | 0.05 | GC/MSD | 04CRWQCB103 |  | CDFA |  | n/a |  |  | 8.01 | 678 | n/a | taken from total sample when removed from robot: Bottle 1 | samples are 24 hour composites
Wadsworth Canal @ SBR. | 390913121435980 | 2004-03-10 10:00 | 2004-03-11 10:00 |  | 2004-03-10 | 10:00 | Dacthal (DCPA) | None Detected | 0.007 | 0.05 | GC/MSD | 04CRWQCB103 |  | CDFA |  | n/a |  |  | 8.01 | 678 | n/a | taken from total sample when removed from robot: Bottle 1 | samples are 24 hour composites
Wadsworth Canal @ SBR. | 390913121435980 | 2004-03-10 10:00 | 2004-03-11 10:00 |  | 2004-03-10 | 10:00 | Methidathion | None Detected | 0.01 | 0.03 | GC/MSD | 04CRWQCB103 |  | CDFA |  | n/a |  |  | 8.01 | 678 | n/a | taken from total sample when removed from robot: Bottle 1 | samples are 24 hour composites
Wadsworth Canal @ SBR. | 390913121435980 | 2004-03-10 10:00 | 2004-03-11 10:00 |  | 2004-03-10 | 10:00 | Propargite | None Detected | 0.15 | 0.5 | GC/MSD | 04CRWQCB103 |  | CDFA |  | n/a |  |  | 8.01 | 678 | n/a | taken from total sample when removed from robot: Bottle 1 | samples are 24 hour composites
Wadsworth Canal @ SBR. | 390913121435980 | 2004-03-10 10:00 | 2004-03-11 10:00 |  | 2004-03-10 | 10:00 | Bifenthrin | None Detected | 0.007 | 0.05 | GC/MSD | 04CRWQCB103 |  | CDFA |  | n/a |  |  | 8.01 | 678 | n/a | taken from total sample when removed from robot: Bottle 1 | samples are 24 hour composites
Wadsworth Canal @ SBR. | 390913121435980 | 2004-03-10 10:00 | 2004-03-11 10:00 |  | 2004-03-10 | 10:00 | Azinphos methyl | None Detected | 0.007 | 0.05 | GC/MSD | 04CRWQCB103 |  | CDFA |  | n/a |  |  | 8.01 | 678 | n/a | taken from total sample when removed from robot: Bottle 1 | samples are 24 hour composites
Wadsworth Canal @ SBR. | 390913121435980 | 2004-03-10 10:00 | 2004-03-11 10:00 |  | 2004-03-10 | 10:00 | l-Cyhalothrin | None Detected | 0.03 | 0.1 | GC/MSD | 04CRWQCB103 |  | CDFA |  | n/a |  |  | 8.01 | 678 | n/a | taken from total sample when removed from robot: Bottle 1 | samples are 24 hour composites
Wadsworth Canal @ SBR. | 390913121435980 | 2004-03-10 10:00 | 2004-03-11 10:00 |  | 2004-03-10 | 10:00 | Cyfluthrins | None Detected | 0.07 | 0.2 | GC/MSD | 04CRWQCB103 |  | CDFA |  | n/a |  |  | 8.01 | 678 | n/a | taken from total sample when removed from robot: Bottle 1 | samples are 24 hour composites
Wadsworth Canal @ SBR. | 390913121435980 | 2004-03-10 10:00 | 2004-03-11 10:00 |  | 2004-03-10 | 10:00 | Cypermethrins | None Detected | 0.07 | 0.2 | GC/MSD | 04CRWQCB103 |  | CDFA |  | n/a |  |  | 8.01 | 678 | n/a | taken from total sample when removed from robot: Bottle 1 | samples are 24 hour composites
Wadsworth Canal @ SBR. | 390913121435980 | 2004-03-10 10:00 | 2004-03-11 10:00 |  | 2004-03-10 | 10:00 | Esfenvalerate | None Detected | 0.007 | 0.05 | GC/MSD | 04CRWQCB103 |  | CDFA |  | n/a |  |  | 8.01 | 678 | n/a | taken from total sample when removed from robot: Bottle 1 | samples are 24 hour composites
Note on C38: QC: Split duplicate
Note on C39: QC: Split duplicate
Note on C40: QC: Split duplicate
Note on C41: QC: Split duplicate
Note on C42: QC: Split duplicate
Note on C43: QC: Split duplicate
Note on C44: QC: Split duplicate
Note on C45: QC: Split duplicate
Note on C46: QC: Split duplicate
Note on C47: QC: Split duplicate
Note on C48: QC: Split duplicate
Note on C49: QC: Split duplicate
Note on C50: QC: Split duplicate
Note on C51: QC: Split duplicate
Note on C52: QC: Split duplicate
Note on C53: QC: Split duplicate
Note on C54: QC: Split duplicate
Note on C312: QC: blank
Note on D56: Samples are only 6 hour composites, due to Autosampler malfunction.
Note on D57: Samples are only 6 hour composites, due to Autosampler malfunction.
Note on D58: Samples are only 6 hour composites, due to Autosampler malfunction.
Note on D59: Samples are only 6 hour composites, due to Autosampler malfunction.
Note on D60: Samples are only 6 hour composites, due to Autosampler malfunction.
Note on D61: Samples are only 6 hour composites, due to Autosampler malfunction.
Note on D62: Samples are only 6 hour composites, due to Autosampler malfunction.
Note on D63: Samples are only 6 hour composites, due to Autosampler malfunction.
Note on D64: Samples are only 6 hour composites, due to Autosampler malfunction.
Note on D65: Samples are only 6 hour composites, due to Autosampler malfunction.
Note on D66: Samples are only 6 hour composites, due to Autosampler malfunction.
Note on D67: Samples are only 6 hour composites, due to Autosampler malfunction.
Note on D68: Samples are only 6 hour composites, due to Autosampler malfunction.
Note on D69: Samples are only 6 hour composites, due to Autosampler malfunction.
Note on D70: Samples are only 6 hour composites, due to Autosampler malfunction.
Note on D71: Samples are only 6 hour composites, due to Autosampler malfunction.
Note on D72: Samples are only 6 hour composites, due to Autosampler malfunction.
Note on D74: Samples are only 6 hour composites, due to Autosampler malfunction.
Note on D75: Samples are only 6 hour composites, due to Autosampler malfunction.
Note on D76: Samples are only 6 hour composites, due to Autosampler malfunction.
Note on D78: Samples are only 6 hour composites, due to Autosampler malfunction.
Note on D79: Samples are only 6 hour composites, due to Autosampler malfunction.
Note on D80: Samples are only 6 hour composites, due to Autosampler malfunction.
Note on D81: Samples are only 6 hour composites, due to Autosampler malfunction.
Note on D82: Samples are only 6 hour composites, due to Autosampler malfunction.
Note on D83: Samples are only 6 hour composites, due to Autosampler malfunction.
Note on D84: Samples are only 6 hour composites, due to Autosampler malfunction.
Note on D85: Samples are only 6 hour composites, due to Autosampler malfunction.
Note on D86: Samples are only 6 hour composites, due to Autosampler malfunction.
Note on D87: Samples are only 6 hour composites, due to Autosampler malfunction.
Note on D88: Samples are only 6 hour composites, due to Autosampler malfunction.
Note on D89: Samples are only 6 hour composites, due to Autosampler malfunction.
Note on D90: Samples are only 6 hour composites, due to Autosampler malfunction.
Note on D91: Samples are only 6 hour composites, due to Autosampler malfunction.
Note on D92: Samples are only 6 hour composites, due to Autosampler malfunction.
Note on D93: Samples are only 6 hour composites, due to Autosampler malfunction.
Note on D94: Samples are only 6 hour composites, due to Autosampler malfunction.
Note on D96: Samples are only 6 hour composites, due to Autosampler malfunction.
Note on D97: Samples are only 6 hour composites, due to Autosampler malfunction.
Note on D98: Samples are only 6 hour composites, due to Autosampler malfunction.
Note on D99: Samples are only 6 hour composites, due to Autosampler malfunction.
Note on D100: Samples are only 6 hour composites, due to Autosampler malfunction.
Note on D101: Samples are only 6 hour composites, due to Autosampler malfunction.
Note on D102: Samples are only 6 hour composites, due to Autosampler malfunction.
Note on D103: Samples are only 6 hour composites, due to Autosampler malfunction.
Note on D104: Samples are only 6 hour composites, due to Autosampler malfunction.
Note on D105: Samples are only 6 hour composites, due to Autosampler malfunction.
Note on D106: Samples are only 6 hour composites, due to Autosampler malfunction.
Note on D107: Samples are only 6 hour composites, due to Autosampler malfunction.
Note on D108: Samples are only 6 hour composites, due to Autosampler malfunction.
Note on D109: Samples are only 6 hour composites, due to Autosampler malfunction.
Note on D110: Samples are only 6 hour composites, due to Autosampler malfunction.
Note on D111: Samples are only 6 hour composites, due to Autosampler malfunction.
Note on D112: Samples are only 6 hour composites, due to Autosampler malfunction.
Note on D114: Samples are only 6 hour composites, due to Autosampler malfunction.
Note on D115: Samples are only 6 hour composites, due to Autosampler malfunction.
Note on D116: Samples are only 6 hour composites, due to Autosampler malfunction.
Note on D117: Samples are only 6 hour composites, due to Autosampler malfunction.
Note on D118: Samples are only 6 hour composites, due to Autosampler malfunction.
Note on D119: Samples are only 6 hour composites, due to Autosampler malfunction.
Note on D120: Samples are only 6 hour composites, due to Autosampler malfunction.
Note on D121: Samples are only 6 hour composites, due to Autosampler malfunction.
Note on D122: Samples are only 6 hour composites, due to Autosampler malfunction.
Note on D123: Samples are only 6 hour composites, due to Autosampler malfunction.
Note on D124: Samples are only 6 hour composites, due to Autosampler malfunction.
Note on D125: Samples are only 6 hour composites, due to Autosampler malfunction.
Note on D126: Samples are only 6 hour composites, due to Autosampler malfunction.
Note on D127: Samples are only 6 hour composites, due to Autosampler malfunction.
Note on D128: Samples are only 6 hour composites, due to Autosampler malfunction.
Note on D129: Samples are only 6 hour composites, due to Autosampler malfunction.
Note on D130: Samples are only 6 hour composites, due to Autosampler malfunction.
Note on D132: Samples are only 6 hour composites, due to Autosampler malfunction.
Note on D133: Samples are only 6 hour composites, due to Autosampler malfunction.
Note on D134: Samples are only 6 hour composites, due to Autosampler malfunction.
Note on D135: Samples are only 6 hour composites, due to Autosampler malfunction.
Note on D136: Samples are only 6 hour composites, due to Autosampler malfunction.
Note on D137: Samples are only 6 hour composites, due to Autosampler malfunction.
Note on D138: Samples are only 6 hour composites, due to Autosampler malfunction.
Note on D139: Samples are only 6 hour composites, due to Autosampler malfunction.
Note on D140: Samples are only 6 hour composites, due to Autosampler malfunction.
Note on D141: Samples are only 6 hour composites, due to Autosampler malfunction.
Note on D142: Samples are only 6 hour composites, due to Autosampler malfunction.
Note on D143: Samples are only 6 hour composites, due to Autosampler malfunction.
Note on D144: Samples are only 6 hour composites, due to Autosampler malfunction.
Note on D145: Samples are only 6 hour composites, due to Autosampler malfunction.
Note on D146: Samples are only 6 hour composites, due to Autosampler malfunction.
Note on D147: Samples are only 6 hour composites, due to Autosampler malfunction.
Note on D148: Samples are only 6 hour composites, due to Autosampler malfunction.
Note on D150: Samples are only 6 hour composites, due to Autosampler malfunction.
Note on D151: Samples are only 6 hour composites, due to Autosampler malfunction.
Note on D152: Samples are only 6 hour composites, due to Autosampler malfunction.
Note on D153: Samples are only 6 hour composites, due to Autosampler malfunction.
Note on D154: Samples are only 6 hour composites, due to Autosampler malfunction.
Note on D155: Samples are only 6 hour composites, due to Autosampler malfunction.
Note on D156: Samples are only 6 hour composites, due to Autosampler malfunction.
Note on D157: Samples are only 6 hour composites, due to Autosampler malfunction.
Note on D158: Samples are only 6 hour composites, due to Autosampler malfunction.
Note on D159: Samples are only 6 hour composites, due to Autosampler malfunction.
Note on D160: Samples are only 6 hour composites, due to Autosampler malfunction.
Note on D161: Samples are only 6 hour composites, due to Autosampler malfunction.
Note on D162: Samples are only 6 hour composites, due to Autosampler malfunction.
Note on D163: Samples are only 6 hour composites, due to Autosampler malfunction.
Note on D164: Samples are only 6 hour composites, due to Autosampler malfunction.
Note on D165: Samples are only 6 hour composites, due to Autosampler malfunction.
Note on D166: Samples are only 6 hour composites, due to Autosampler malfunction.
Note on D168: Samples are only 6 hour composites, due to Autosampler malfunction.
Note on D169: Samples are only 6 hour composites, due to Autosampler malfunction.
Note on D170: Samples are only 6 hour composites, due to Autosampler malfunction.
Note on D171: Samples are only 6 hour composites, due to Autosampler malfunction.
Note on D172: Samples are only 6 hour composites, due to Autosampler malfunction.
Note on D173: Samples are only 6 hour composites, due to Autosampler malfunction.
Note on D174: Samples are only 6 hour composites, due to Autosampler malfunction.
Note on D175: Samples are only 6 hour composites, due to Autosampler malfunction.
Note on D176: Samples are only 6 hour composites, due to Autosampler malfunction.
Note on D177: Samples are only 6 hour composites, due to Autosampler malfunction.
Note on D178: Samples are only 6 hour composites, due to Autosampler malfunction.
Note on D179: Samples are only 6 hour composites, due to Autosampler malfunction.
Note on D180: Samples are only 6 hour composites, due to Autosampler malfunction.
Note on D181: Samples are only 6 hour composites, due to Autosampler malfunction.
Note on D182: Samples are only 6 hour composites, due to Autosampler malfunction.
Note on D183: Samples are only 6 hour composites, due to Autosampler malfunction.
Note on D184: Samples are only 6 hour composites, due to Autosampler malfunction.
Note on D186: Samples are only 6 hour composites, due to Autosampler malfunction.
Note on D187: Samples are only 6 hour composites, due to Autosampler malfunction.
Note on D188: Samples are only 6 hour composites, due to Autosampler malfunction.
Note on D189: Samples are only 6 hour composites, due to Autosampler malfunction.
Note on D190: Samples are only 6 hour composites, due to Autosampler malfunction.
Note on D191: Samples are only 6 hour composites, due to Autosampler malfunction.
Note on D192: Samples are only 6 hour composites, due to Autosampler malfunction.
Note on D193: Samples are only 6 hour composites, due to Autosampler malfunction.
Note on D194: Samples are only 6 hour composites, due to Autosampler malfunction.
Note on D195: Samples are only 6 hour composites, due to Autosampler malfunction.
Note on D196: Samples are only 6 hour composites, due to Autosampler malfunction.
Note on D197: Samples are only 6 hour composites, due to Autosampler malfunction.
Note on D198: Samples are only 6 hour composites, due to Autosampler malfunction.
Note on D199: Samples are only 6 hour composites, due to Autosampler malfunction.
Note on D200: Samples are only 6 hour composites, due to Autosampler malfunction.
Note on D201: Samples are only 6 hour composites, due to Autosampler malfunction.
Note on D202: Samples are only 6 hour composites, due to Autosampler malfunction.
Note on D204: Samples are only 6 hour composites, due to Autosampler malfunction.
Note on D205: Samples are only 6 hour composites, due to Autosampler malfunction.
Note on D206: Samples are only 6 hour composites, due to Autosampler malfunction.
Note on D207: Samples are only 6 hour composites, due to Autosampler malfunction.
Note on D208: Samples are only 6 hour composites, due to Autosampler malfunction.
Note on D209: Samples are only 6 hour composites, due to Autosampler malfunction.
Note on D210: Samples are only 6 hour composites, due to Autosampler malfunction.
Note on D211: Samples are only 6 hour composites, due to Autosampler malfunction.
Note on D212: Samples are only 6 hour composites, due to Autosampler malfunction.
Note on D213: Samples are only 6 hour composites, due to Autosampler malfunction.
Note on D214: Samples are only 6 hour composites, due to Autosampler malfunction.
Note on D215: Samples are only 6 hour composites, due to Autosampler malfunction.
Note on D216: Samples are only 6 hour composites, due to Autosampler malfunction.
Note on D217: Samples are only 6 hour composites, due to Autosampler malfunction.
Note on D218: Samples are only 6 hour composites, due to Autosampler malfunction.
Note on D219: Samples are only 6 hour composites, due to Autosampler malfunction.
Note on D220: Samples are only 6 hour composites, due to Autosampler malfunction.
Note on D222: Samples are only 6 hour composites, due to Autosampler malfunction.
Note on D223: Samples are only 6 hour composites, due to Autosampler malfunction.
Note on D224: Samples are only 6 hour composites, due to Autosampler malfunction.
Note on D225: Samples are only 6 hour composites, due to Autosampler malfunction.
Note on D226: Samples are only 6 hour composites, due to Autosampler malfunction.
Note on D227: Samples are only 6 hour composites, due to Autosampler malfunction.
Note on D228: Samples are only 6 hour composites, due to Autosampler malfunction.
Note on D229: Samples are only 6 hour composites, due to Autosampler malfunction.
Note on D230: Samples are only 6 hour composites, due to Autosampler malfunction.
Note on D231: Samples are only 6 hour composites, due to Autosampler malfunction.
Note on D232: Samples are only 6 hour composites, due to Autosampler malfunction.
Note on D233: Samples are only 6 hour composites, due to Autosampler malfunction.
Note on D234: Samples are only 6 hour composites, due to Autosampler malfunction.
Note on D235: Samples are only 6 hour composites, due to Autosampler malfunction.
Note on D236: Samples are only 6 hour composites, due to Autosampler malfunction.
Note on D237: Samples are only 6 hour composites, due to Autosampler malfunction.
Note on D238: Samples are only 6 hour composites, due to Autosampler malfunction.
Note on D312: QC: blank
Note on G38: QC: Split duplicate
Note on G39: QC: Split duplicate
Note on G40: QC: Split duplicate
Note on G41: QC: Split duplicate
Note on G42: QC: Split duplicate
Note on G43: QC: Split duplicate
Note on G44: QC: Split duplicate
Note on G45: QC: Split duplicate
Note on G46: QC: Split duplicate
Note on G47: QC: Split duplicate
Note on G48: QC: Split duplicate
Note on G49: QC: Split duplicate
Note on G50: QC: Split duplicate
Note on G51: QC: Split duplicate
Note on G52: QC: Split duplicate
Note on G53: QC: Split duplicate
Note on G54: QC: Split duplicate
Note on G74: QC: Matrix spike
Note on G75: QC: Matrix spike
Note on G76: QC: Matrix spike
Note on G222: QC: Split duplicate
Note on G223: QC: Split duplicate
Note on G224: QC: Split duplicate
Note on G225: QC: Split duplicate
Note on G226: QC: Split duplicate
Note on G227: QC: Split duplicate
Note on G228: QC: Split duplicate
Note on G229: QC: Split duplicate
Note on G230: QC: Split duplicate
Note on G231: QC: Split duplicate
Note on G232: QC: Split duplicate
Note on G233: QC: Split duplicate
Note on G234: QC: Split duplicate
Note on G235: QC: Split duplicate
Note on G236: QC: Split duplicate
Note on G237: QC: Split duplicate
Note on G238: QC: Split duplicate
Note on G312: QC: blank
Note on G313: QC: blank
Note on G314: QC: blank
Note on G315: QC: blank
Note on G316: QC: blank
Note on G317: QC: blank
Note on G318: QC: blank
Note on G319: QC: blank
Note on G320: QC: blank
Note on G321: QC: blank
Note on G322: QC: blank
Note on G323: QC: blank
Note on G324: QC: blank
Note on G325: QC: blank
Note on G326: QC: blank
Note on G327: QC: blank
Note on G328: QC: blank
Note on G348: QC: split duplicate
Note on G349: QC: split duplicate
Note on G350: QC: split duplicate
Note on G351: QC: split duplicate
Note on G352: QC: split duplicate
Note on G353: QC: split duplicate
Note on G354: QC: split duplicate
Note on G355: QC: split duplicate
Note on G356: QC: split duplicate
Note on G357: QC: split duplicate
Note on G358: QC: split duplicate
Note on G359: QC: split duplicate
Note on G360: QC: split duplicate
Note on G361: QC: split duplicate
Note on G362: QC: split duplicate
Note on G363: QC: split duplicate
Note on G364: QC: split duplicate
Note on P492: The discharge was measured near the time of the sample, but there is no way to average discharge over the time of the sample. Measured 2/19/04 at 13:00 Q= 16.42
Note on P510: The discharge was measured near the time of the sample, but there is no way to average discharge over the time of the sample. Measured 2/26/04 at 11:10 Q=15.31
Note on P528: The discharge was measured near the time of the sample, but there is no way to average discharge over the time of the sample. Measured 3/4/04 at 11:00 Q=5.28
Note on P546: The discharge was measured near the time of the sample, but there is no way to average discharge over the time of the sample. Measured 3/11/04 at 10:10 Q=2.60
Note on Q1: Discharge is an averaged value for the sampling period, calculated using a stage-discharge relationship as explained in the file: Wadsworth Discharge and Load Methods_031004_MB
Note on Q438: This discharge value is not an average since the sample wasn't a composite. Discharge was measured with a current meter at the time the sample was collected.
Note on Q439: This discharge value is not an average since the sample wasn't a composite. Discharge was measured with a current meter at the time the sample was collected.
Note on Q440: This discharge value is not an average since the sample wasn't a composite. Discharge was measured with a current meter at the time the sample was collected.
Note on Q441: This discharge value is not an average since the sample wasn't a composite. Discharge was measured with a current meter at the time the sample was collected.
Note on Q442: This discharge value is not an average since the sample wasn't a composite. Discharge was measured with a current meter at the time the sample was collected.
Note on Q443: This discharge value is not an average since the sample wasn't a composite. Discharge was measured with a current meter at the time the sample was collected.
Note on Q444: This discharge value is not an average since the sample wasn't a composite. Discharge was measured with a current meter at the time the sample was collected.
Note on Q445: This discharge value is not an average since the sample wasn't a composite. Discharge was measured with a current meter at the time the sample was collected.
Note on Q446: This discharge value is not an average since the sample wasn't a composite. Discharge was measured with a current meter at the time the sample was collected.
Note on Q447: This discharge value is not an average since the sample wasn't a composite. Discharge was measured with a current meter at the time the sample was collected.
Note on Q448: This discharge value is not an average since the sample wasn't a composite. Discharge was measured with a current meter at the time the sample was collected.
Note on Q449: This discharge value is not an average since the sample wasn't a composite. Discharge was measured with a current meter at the time the sample was collected.
Note on Q450: This discharge value is not an average since the sample wasn't a composite. Discharge was measured with a current meter at the time the sample was collected.
Note on Q451: This discharge value is not an average since the sample wasn't a composite. Discharge was measured with a current meter at the time the sample was collected.
Note on Q452: This discharge value is not an average since the sample wasn't a composite. Discharge was measured with a current meter at the time the sample was collected.
Note on Q453: This discharge value is not an average since the sample wasn't a composite. Discharge was measured with a current meter at the time the sample was collected.
Note on Q454: This discharge value is not an average since the sample wasn't a composite. Discharge was measured with a current meter at the time the sample was collected.
Note on Q492: Due to water backing up into Wadsworth Canal from downstream flooding, instantaneous load could not be calculated for this 24 hour composite sample. The stage-discharge relationship used to calculate discharge for previous days can not be used for these days, since stage was altered by the flooding. See colum P for additional information.
Note on Q510: Due to water backing up into Wadsworth Canal from downstream flooding, instantaneous load could not be calculated for this 24 hour composite sample. The stage-discharge relationship used to calculate discharge for previous days can not be used for these days, since stage was altered by the flooding. See colum P for additional information.
Note on Q528: Due to water backing up into Wadsworth Canal from downstream flooding, instantaneous load could not be calculated for this 24 hour composite sample. The stage-discharge relationship used to calculate discharge for previous days can not be used for these days, since stage was altered by the flooding. See colum P for additional information.
Note on Q546: Due to water backing up into Wadsworth Canal from downstream flooding, instantaneous load could not be calculated for this 24 hour composite sample. The stage-discharge relationship used to calculate discharge for previous days can not be used for these days, since stage was altered by the flooding. See colum P for additional information.
Note on S58: Calculated load is in kg/6hr not kg/d See comment in column D for explanation
Note on S62: Calculated load is in kg/6hr not kg/d See comment in column D for explanation
Note on S80: Calculated load is in kg/6hr not kg/d See comment in column D for explanation
Note on S98: Calculated load is in kg/6hr not kg/d See comment in column D for explanation
Note on S102: Calculated load is in kg/6hr not kg/d See comment in column D for explanation
Note on S116: Calculated load is in kg/6hr not kg/d See comment in column D for explanation
Note on S120: Calculated load is in kg/6hr not kg/d See comment in column D for explanation
Note on S134: Calculated load is in kg/6hr not kg/d See comment in column D for explanation
Note on S138: Calculated load is in kg/6hr not kg/d See comment in column D for explanation
Note on S152: Calculated load is in kg/6hr not kg/d See comment in column D for explanation
Note on S156: Calculated load is in kg/6hr not kg/d See comment in column D for explanation
Note on S170: Calculated load is in kg/6hr not kg/d See comment in column D for explanation
Note on S174: Calculated load is in kg/6hr not kg/d See comment in column D for explanation
Note on S188: Calculated load is in kg/6hr not kg/d See comment in column D for explanation
Note on S192: Calculated load is in kg/6hr not kg/d See comment in column D for explanation
Note on S206: Calculated load is in kg/6hr not kg/d See comment in column D for explanation
Note on S210: Calculated load is in kg/6hr not kg/d See comment in column D for explanation
Note on S224: Calculated load is in kg/6hr not kg/d See comment in column D for explanation
Note on S228: Calculated load is in kg/6hr not kg/d See comment in column D for explanation
Note on S332: Calculated load is in kg/8hr not kg/d
Note on S350: Calculated load is in kg/8hr not kg/d
Note on S368: Calculated load is in kg/8hr not kg/d
Note on S386: Calculated load is in kg/8hr not kg/d
Note on S404: Calculated load is in kg/8hr not kg/d
Note on S422: This sample is only 2:20 hrs due to battery failure.
Note on V1: Because samples were composites collected by an autosampler there is no accurate record of water temperature at the time of sample collection.
Note on X420: This sample is only 2:20 hrs due to battery failure.
Note on X456: Due to auto sampler malfunction (no liquid detected), some samples during the 24 hour period were not taken. From 23:35 on 2/17/04 until 06:35 on 2/18/04, no samples were taken. For more information, see file: Autosamplerreport Storm 2

## Feather R near Verona
Location | Station | Date | Time | Parameter | Concentration ppb | DL (ug/L) | LOQ (ug/L) | analysis method | source report | raw data source | analyzing lab | comments | Discharge (ft3/s) | Stage | Load (kg/d) | pH | EC (microsiemens) | Temp. (celsius)
Feather River | 384752121375301 | 2004-01-28 | 12:50 | EPTC (Eptam) | None Detected | 0.02 | 0.05 | GC/MSD | 04CRWQCB6 |  | CDFA |  | 6060 |  |  | 7.71 | 111.3 | 9.3
Feather River | 384752121375301 | 2004-01-28 | 12:50 | Simazine | BQL (0.038 J) | 0.005 | 0.2 | GC/MSD | 04CRWQCB6 |  | CDFA |  | 6060 |  |  | 7.71 | 111.3 | 9.3
Feather River | 384752121375301 | 2004-01-28 | 12:50 | Diazinon | 0.11 | 0.007 | 0.02 | GC/MSD | 04CRWQCB6 |  | CDFA |  | 6060 |  | 1.6309 | 7.71 | 111.3 | 9.3
Feather River | 384752121375301 | 2004-01-28 | 12:50 | Disulfoton | None Detected | 0.007 | 0.02 | GC/MSD | 04CRWQCB6 |  | CDFA |  | 6060 |  |  | 7.71 | 111.3 | 9.3
Feather River | 384752121375301 | 2004-01-28 | 12:50 | Carbaryl | None Detected | 0.007 | 0.02 | GC/MSD | 04CRWQCB6 |  | CDFA |  | 6060 |  |  | 7.71 | 111.3 | 9.3
Feather River | 384752121375301 | 2004-01-28 | 12:50 | Metolachlor | None Detected | 0.007 | 0.02 | GC/MSD | 04CRWQCB6 |  | CDFA |  | 6060 |  |  | 7.71 | 111.3 | 9.3
Feather River | 384752121375301 | 2004-01-28 | 12:50 | Chlorpyrifos | 0.014 | 0.004 | 0.01 | GC/MSD | 04CRWQCB6 |  | CDFA |  | 6060 |  | 0.20757 | 7.71 | 111.3 | 9.3
Feather River | 384752121375301 | 2004-01-28 | 12:50 | Cyanazine | None Detected | 0.007 | 0.05 | GC/MSD | 04CRWQCB6 |  | CDFA |  | 6060 |  |  | 7.71 | 111.3 | 9.3
Feather River | 384752121375301 | 2004-01-28 | 12:50 | Dacthal (DCPA) | None Detected | 0.007 | 0.05 | GC/MSD | 04CRWQCB6 |  | CDFA |  | 6060 |  |  | 7.71 | 111.3 | 9.3
Feather River | 384752121375301 | 2004-01-28 | 12:50 | Methidathion | None Detected | 0.01 | 0.03 | GC/MSD | 04CRWQCB6 |  | CDFA |  | 6060 |  |  | 7.71 | 111.3 | 9.3
Feather River | 384752121375301 | 2004-01-28 | 12:50 | Propargite | None Detected | 0.15 | 0.5 | GC/MSD | 04CRWQCB6 |  | CDFA |  | 6060 |  |  | 7.71 | 111.3 | 9.3
Feather River | 384752121375301 | 2004-01-28 | 12:50 | Bifenthrin | None Detected | 0.007 | 0.05 | GC/MSD | 04CRWQCB6 |  | CDFA |  | 6060 |  |  | 7.71 | 111.3 | 9.3
Feather River | 384752121375301 | 2004-01-28 | 12:50 | Azinphos methyl | None Detected | 0.007 | 0.05 | GC/MSD | 04CRWQCB6 |  | CDFA |  | 6060 |  |  | 7.71 | 111.3 | 9.3
Feather River | 384752121375301 | 2004-01-28 | 12:50 | l-Cyhalothrin | None Detected | 0.03 | 0.1 | GC/MSD | 04CRWQCB6 |  | CDFA |  | 6060 |  |  | 7.71 | 111.3 | 9.3
Feather River | 384752121375301 | 2004-01-28 | 12:50 | Cyfluthrins | None Detected | 0.07 | 0.2 | GC/MSD | 04CRWQCB6 |  | CDFA |  | 6060 |  |  | 7.71 | 111.3 | 9.3
Feather River | 384752121375301 | 2004-01-28 | 12:50 | Cypermethrins | None Detected | 0.07 | 0.2 | GC/MSD | 04CRWQCB6 |  | CDFA |  | 6060 |  |  | 7.71 | 111.3 | 9.3
Feather River | 384752121375301 | 2004-01-28 | 12:50 | Esfenvalerate | None Detected | 0.007 | 0.05 | GC/MSD | 04CRWQCB6 |  | CDFA |  | 6060 |  |  | 7.71 | 111.3 | 9.3
Feather River | 384752121375301 | 2004-01-29 | 12:30 | EPTC (Eptam) | None Detected | 0.02 | 0.05 | GC/MSD | 04CRWQCB9 |  | CDFA |  | 5966.9 |  |  | 7 | 128 | 8.8
Feather River | 384752121375301 | 2004-01-29 | 12:30 | Simazine | BQL (0.041 J) | 0.005 | 0.2 | GC/MSD | 04CRWQCB9 |  | CDFA |  | 5966.9 |  |  | 7 | 128 | 8.8
Feather River | 384752121375301 | 2004-01-29 | 12:30 | Diazinon | 0.04 | 0.007 | 0.02 | GC/MSD | 04CRWQCB9 |  | CDFA |  | 5966.9 |  | 0.58395 | 7 | 128 | 8.8
Feather River | 384752121375301 | 2004-01-29 | 12:30 | Disulfoton | None Detected | 0.007 | 0.02 | GC/MSD | 04CRWQCB9 |  | CDFA |  | 5966.9 |  |  | 7 | 128 | 8.8
Feather River | 384752121375301 | 2004-01-29 | 12:30 | Carbaryl | None Detected | 0.007 | 0.02 | GC/MSD | 04CRWQCB9 |  | CDFA |  | 5966.9 |  |  | 7 | 128 | 8.8
Feather River | 384752121375301 | 2004-01-29 | 12:30 | Metolachlor | None Detected | 0.007 | 0.02 | GC/MSD | 04CRWQCB9 |  | CDFA |  | 5966.9 |  |  | 7 | 128 | 8.8
Feather River | 384752121375301 | 2004-01-29 | 12:30 | Chlorpyrifos | BQL (0.008 J) | 0.004 | 0.01 | GC/MSD | 04CRWQCB9 |  | CDFA |  | 5966.9 |  |  | 7 | 128 | 8.8
Feather River | 384752121375301 | 2004-01-29 | 12:30 | Cyanazine | None Detected | 0.007 | 0.05 | GC/MSD | 04CRWQCB9 |  | CDFA |  | 5966.9 |  |  | 7 | 128 | 8.8
Feather River | 384752121375301 | 2004-01-29 | 12:30 | Dacthal (DCPA) | None Detected | 0.007 | 0.05 | GC/MSD | 04CRWQCB9 |  | CDFA |  | 5966.9 |  |  | 7 | 128 | 8.8
Feather River | 384752121375301 | 2004-01-29 | 12:30 | Methidathion | None Detected | 0.01 | 0.03 | GC/MSD | 04CRWQCB9 |  | CDFA |  | 5966.9 |  |  | 7 | 128 | 8.8
Feather River | 384752121375301 | 2004-01-29 | 12:30 | Propargite | None Detected | 0.15 | 0.5 | GC/MSD | 04CRWQCB9 |  | CDFA |  | 5966.9 |  |  | 7 | 128 | 8.8
Feather River | 384752121375301 | 2004-01-29 | 12:30 | Bifenthrin | None Detected | 0.007 | 0.05 | GC/MSD | 04CRWQCB9 |  | CDFA |  | 5966.9 |  |  | 7 | 128 | 8.8
Feather River | 384752121375301 | 2004-01-29 | 12:30 | Azinphos methyl | None Detected | 0.007 | 0.05 | GC/MSD | 04CRWQCB9 |  | CDFA |  | 5966.9 |  |  | 7 | 128 | 8.8
Feather River | 384752121375301 | 2004-01-29 | 12:30 | l-Cyhalothrin | None Detected | 0.03 | 0.1 | GC/MSD | 04CRWQCB9 |  | CDFA |  | 5966.9 |  |  | 7 | 128 | 8.8
Feather River | 384752121375301 | 2004-01-29 | 12:30 | Cyfluthrins | None Detected | 0.07 | 0.2 | GC/MSD | 04CRWQCB9 |  | CDFA |  | 5966.9 |  |  | 7 | 128 | 8.8
Feather River | 384752121375301 | 2004-01-29 | 12:30 | Cypermethrins | None Detected | 0.07 | 0.2 | GC/MSD | 04CRWQCB9 |  | CDFA |  | 5966.9 |  |  | 7 | 128 | 8.8
Feather River | 384752121375301 | 2004-01-29 | 12:30 | Esfenvalerate | None Detected | 0.007 | 0.05 | GC/MSD | 04CRWQCB9 |  | CDFA |  |  |  |  | 7 | 128 | 8.8
Feather River | 384752121375301 | 2004-01-30 | 10:50 | EPTC (Eptam) | None Detected | 0.02 | 0.05 | GC/MSD | 04CRWQCB13 |  | CDFA |  | 5423.9 |  |  | 7.09 | 115.9 | 8.5
Feather River | 384752121375301 | 2004-01-30 | 10:50 | Simazine | BQL (0.042 J) | 0.005 | 0.2 | GC/MSD | 04CRWQCB13 |  | CDFA |  | 5423.9 |  |  | 7.09 | 115.9 | 8.5
Feather River | 384752121375301 | 2004-01-30 | 10:50 | Diazinon | 0.029 | 0.007 | 0.02 | GC/MSD | 04CRWQCB13 |  | CDFA |  | 5423.9 |  | 0.38484 | 7.09 | 115.9 | 8.5
Feather River | 384752121375301 | 2004-01-30 | 10:50 | Disulfoton | None Detected | 0.007 | 0.02 | GC/MSD | 04CRWQCB13 |  | CDFA |  | 5423.9 |  |  | 7.09 | 115.9 | 8.5
Feather River | 384752121375301 | 2004-01-30 | 10:50 | Carbaryl | None Detected | 0.007 | 0.02 | GC/MSD | 04CRWQCB13 |  | CDFA |  | 5423.9 |  |  | 7.09 | 115.9 | 8.5
Feather River | 384752121375301 | 2004-01-30 | 10:50 | Metolachlor | None Detected | 0.007 | 0.02 | GC/MSD | 04CRWQCB13 |  | CDFA |  | 5423.9 |  |  | 7.09 | 115.9 | 8.5
Feather River | 384752121375301 | 2004-01-30 | 10:50 | Chlorpyrifos | BQL (0.007 J) | 0.004 | 0.01 | GC/MSD | 04CRWQCB13 |  | CDFA |  | 5423.9 |  |  | 7.09 | 115.9 | 8.5
Feather River | 384752121375301 | 2004-01-30 | 10:50 | Cyanazine | None Detected | 0.007 | 0.05 | GC/MSD | 04CRWQCB13 |  | CDFA |  | 5423.9 |  |  | 7.09 | 115.9 | 8.5
Feather River | 384752121375301 | 2004-01-30 | 10:50 | Dacthal (DCPA) | None Detected | 0.007 | 0.05 | GC/MSD | 04CRWQCB13 |  | CDFA |  | 5423.9 |  |  | 7.09 | 115.9 | 8.5
Feather River | 384752121375301 | 2004-01-30 | 10:50 | Methidathion | None Detected | 0.01 | 0.03 | GC/MSD | 04CRWQCB13 |  | CDFA |  | 5423.9 |  |  | 7.09 | 115.9 | 8.5
Feather River | 384752121375301 | 2004-01-30 | 10:50 | Propargite | None Detected | 0.15 | 0.5 | GC/MSD | 04CRWQCB13 |  | CDFA |  | 5423.9 |  |  | 7.09 | 115.9 | 8.5
Feather River | 384752121375301 | 2004-01-30 | 10:50 | Bifenthrin | None Detected | 0.007 | 0.05 | GC/MSD | 04CRWQCB13 |  | CDFA |  | 5423.9 |  |  | 7.09 | 115.9 | 8.5
Feather River | 384752121375301 | 2004-01-30 | 10:50 | Azinphos methyl | None Detected | 0.007 | 0.05 | GC/MSD | 04CRWQCB13 |  | CDFA |  | 5423.9 |  |  | 7.09 | 115.9 | 8.5
Feather River | 384752121375301 | 2004-01-30 | 10:50 | l-Cyhalothrin | None Detected | 0.03 | 0.1 | GC/MSD | 04CRWQCB13 |  | CDFA |  | 5423.9 |  |  | 7.09 | 115.9 | 8.5
Feather River | 384752121375301 | 2004-01-30 | 10:50 | Cyfluthrins | None Detected | 0.07 | 0.2 | GC/MSD | 04CRWQCB13 |  | CDFA |  | 5423.9 |  |  | 7.09 | 115.9 | 8.5
Feather River | 384752121375301 | 2004-01-30 | 10:50 | Cypermethrins | None Detected | 0.07 | 0.2 | GC/MSD | 04CRWQCB13 |  | CDFA |  | 5423.9 |  |  | 7.09 | 115.9 | 8.5
Feather River | 384752121375301 | 2004-01-30 | 10:50 | Esfenvalerate | None Detected | 0.007 | 0.05 | GC/MSD | 04CRWQCB13 |  | CDFA |  | 5423.9 |  |  | 7.09 | 115.9 | 8.5
Feather River | 384752121375301 | 2004-01-31 | 10:50 | EPTC (Eptam) | None Detected | 0.02 | 0.05 | GC/MSD | 04CRWQCB15 |  | CDFA |  | 5869 |  |  | 7.24 | 112.1 | 8.5
Feather River | 384752121375301 | 2004-01-31 | 10:50 | Simazine | BQL ( 0.011 J ) | 0.005 | 0.2 | GC/MSD | 04CRWQCB15 |  | CDFA |  | 5869 |  |  | 7.24 | 112.1 | 8.5
Feather River | 384752121375301 | 2004-01-31 | 10:50 | Diazinon | BQL ( 0.012 J ) | 0.007 | 0.02 | GC/MSD | 04CRWQCB15 |  | CDFA |  | 5869 |  |  | 7.24 | 112.1 | 8.5
Feather River | 384752121375301 | 2004-01-31 | 10:50 | Disulfoton | None Detected | 0.007 | 0.02 | GC/MSD | 04CRWQCB15 |  | CDFA |  | 5869 |  |  | 7.24 | 112.1 | 8.5
Feather River | 384752121375301 | 2004-01-31 | 10:50 | Carbaryl | None Detected | 0.007 | 0.02 | GC/MSD | 04CRWQCB15 |  | CDFA |  | 5869 |  |  | 7.24 | 112.1 | 8.5
Feather River | 384752121375301 | 2004-01-31 | 10:50 | Metolachlor | None Detected | 0.007 | 0.02 | GC/MSD | 04CRWQCB15 |  | CDFA |  | 5869 |  |  | 7.24 | 112.1 | 8.5
Feather River | 384752121375301 | 2004-01-31 | 10:50 | Chlorpyrifos | BQL ( 0.004 J ) | 0.004 | 0.01 | GC/MSD | 04CRWQCB15 |  | CDFA |  | 5869 |  |  | 7.24 | 112.1 | 8.5
Feather River | 384752121375301 | 2004-01-31 | 10:50 | Cyanazine | None Detected | 0.007 | 0.05 | GC/MSD | 04CRWQCB15 |  | CDFA |  | 5869 |  |  | 7.24 | 112.1 | 8.5
Feather River | 384752121375301 | 2004-01-31 | 10:50 | Dacthal (DCPA) | None Detected | 0.007 | 0.05 | GC/MSD | 04CRWQCB15 |  | CDFA |  | 5869 |  |  | 7.24 | 112.1 | 8.5
Feather River | 384752121375301 | 2004-01-31 | 10:50 | Methidathion | None Detected | 0.01 | 0.03 | GC/MSD | 04CRWQCB15 |  | CDFA |  | 5869 |  |  | 7.24 | 112.1 | 8.5
Feather River | 384752121375301 | 2004-01-31 | 10:50 | Propargite | None Detected | 0.15 | 0.5 | GC/MSD | 04CRWQCB15 |  | CDFA |  | 5869 |  |  | 7.24 | 112.1 | 8.5
Feather River | 384752121375301 | 2004-01-31 | 10:50 | Bifenthrin | None Detected | 0.007 | 0.05 | GC/MSD | 04CRWQCB15 |  | CDFA |  | 5869 |  |  | 7.24 | 112.1 | 8.5
Feather River | 384752121375301 | 2004-01-31 | 10:50 | Azinphos methyl | None Detected | 0.007 | 0.05 | GC/MSD | 04CRWQCB15 |  | CDFA |  | 5869 |  |  | 7.24 | 112.1 | 8.5
Feather River | 384752121375301 | 2004-01-31 | 10:50 | l-Cyhalothrin | None Detected | 0.03 | 0.1 | GC/MSD | 04CRWQCB15 |  | CDFA |  | 5869 |  |  | 7.24 | 112.1 | 8.5
Feather River | 384752121375301 | 2004-01-31 | 10:50 | Cyfluthrins | None Detected | 0.07 | 0.2 | GC/MSD | 04CRWQCB15 |  | CDFA |  | 5869 |  |  | 7.24 | 112.1 | 8.5
Feather River | 384752121375301 | 2004-01-31 | 10:50 | Cypermethrins | None Detected | 0.07 | 0.2 | GC/MSD | 04CRWQCB15 |  | CDFA |  | 5869 |  |  | 7.24 | 112.1 | 8.5
Feather River | 384752121375301 | 2004-01-31 | 10:50 | Esfenvalerate | None Detected | 0.007 | 0.05 | GC/MSD | 04CRWQCB15 |  | CDFA |  | 5869 |  |  | 7.24 | 112.1 | 8.5
Feather River | 384752121375301 | 2004-02-01 | 11:00 | EPTC (Eptam) | None Detected | 0.02 | 0.05 | GC/MSD | 04CRWQB18 |  | CDFA |  | 5639.85 |  |  | 7.86 | 112.6 | 8.4
Feather River | 384752121375301 | 2004-02-01 | 11:00 | Simazine | BQL (0.038 J) | 0.005 | 0.2 | GC/MSD | 04CRWQB18 |  | CDFA |  | 5639.85 |  |  | 7.86 | 112.6 | 8.4
Feather River | 384752121375301 | 2004-02-01 | 11:00 | Diazinon | BQL (0.014 J) | 0.007 | 0.02 | GC/MSD | 04CRWQB18 |  | CDFA |  | 5639.85 |  |  | 7.86 | 112.6 | 8.4
Feather River | 384752121375301 | 2004-02-01 | 11:00 | Disulfoton | None Detected | 0.007 | 0.02 | GC/MSD | 04CRWQB18 |  | CDFA |  | 5639.85 |  |  | 7.86 | 112.6 | 8.4
Feather River | 384752121375301 | 2004-02-01 | 11:00 | Carbaryl | None Detected | 0.007 | 0.02 | GC/MSD | 04CRWQB18 |  | CDFA |  | 5639.85 |  |  | 7.86 | 112.6 | 8.4
Feather River | 384752121375301 | 2004-02-01 | 11:00 | Metolachlor | None Detected | 0.007 | 0.02 | GC/MSD | 04CRWQB18 |  | CDFA |  | 5639.85 |  |  | 7.86 | 112.6 | 8.4
Feather River | 384752121375301 | 2004-02-01 | 11:00 | Chlorpyrifos | BQL (0.005 J) | 0.004 | 0.01 | GC/MSD | 04CRWQB18 |  | CDFA |  | 5639.85 |  |  | 7.86 | 112.6 | 8.4
Feather River | 384752121375301 | 2004-02-01 | 11:00 | Cyanazine | None Detected | 0.007 | 0.05 | GC/MSD | 04CRWQB18 |  | CDFA |  | 5639.85 |  |  | 7.86 | 112.6 | 8.4
Feather River | 384752121375301 | 2004-02-01 | 11:00 | Dacthal (DCPA) | None Detected | 0.007 | 0.05 | GC/MSD | 04CRWQB18 |  | CDFA |  | 5639.85 |  |  | 7.86 | 112.6 | 8.4
Feather River | 384752121375301 | 2004-02-01 | 11:00 | Methidathion | None Detected | 0.01 | 0.03 | GC/MSD | 04CRWQB18 |  | CDFA |  | 5639.85 |  |  | 7.86 | 112.6 | 8.4
Feather River | 384752121375301 | 2004-02-01 | 11:00 | Propargite | None Detected | 0.15 | 0.5 | GC/MSD | 04CRWQB18 |  | CDFA |  | 5639.85 |  |  | 7.86 | 112.6 | 8.4
Feather River | 384752121375301 | 2004-02-01 | 11:00 | Bifenthrin | None Detected | 0.007 | 0.05 | GC/MSD | 04CRWQB18 |  | CDFA |  | 5639.85 |  |  | 7.86 | 112.6 | 8.4
Feather River | 384752121375301 | 2004-02-01 | 11:00 | Azinphos methyl | None Detected | 0.007 | 0.05 | GC/MSD | 04CRWQB18 |  | CDFA |  | 5639.85 |  |  | 7.86 | 112.6 | 8.4
Feather River | 384752121375301 | 2004-02-01 | 11:00 | l-Cyhalothrin | None Detected | 0.03 | 0.1 | GC/MSD | 04CRWQB18 |  | CDFA |  | 5639.85 |  |  | 7.86 | 112.6 | 8.4
Feather River | 384752121375301 | 2004-02-01 | 11:00 | Cyfluthrins | None Detected | 0.07 | 0.2 | GC/MSD | 04CRWQB18 |  | CDFA |  | 5639.85 |  |  | 7.86 | 112.6 | 8.4
Feather River | 384752121375301 | 2004-02-01 | 11:00 | Cypermethrins | None Detected | 0.07 | 0.2 | GC/MSD | 04CRWQB18 |  | CDFA |  | 5639.85 |  |  | 7.86 | 112.6 | 8.4
Feather River | 384752121375301 | 2004-02-01 | 11:00 | Esfenvalerate | None Detected | 0.007 | 0.05 | GC/MSD | 04CRWQB18 |  | CDFA |  | 5639.85 |  |  | 7.86 | 112.6 | 8.4
Feather River | 384752121375301 | 2004-02-01 | 11:03 | EPTC (Eptam) | None Detected | 0.02 | 0.05 | GC/MSD | 04CRWQB18 |  | CDFA |  | 5639.85 |  |  | 7.86 | 112.6 | 8.4
Feather River | 384752121375301 | 2004-02-01 | 11:03 | Simazine | BQL (0.038 J) | 0.005 | 0.2 | GC/MSD | 04CRWQB18 |  | CDFA |  | 5639.85 |  |  | 7.86 | 112.6 | 8.4
Feather River | 384752121375301 | 2004-02-01 | 11:03 | Diazinon | BQL (0.013 J) | 0.007 | 0.02 | GC/MSD | 04CRWQB18 |  | CDFA |  | 5639.85 |  |  | 7.86 | 112.6 | 8.4
Feather River | 384752121375301 | 2004-02-01 | 11:03 | Disulfoton | None Detected | 0.007 | 0.02 | GC/MSD | 04CRWQB18 |  | CDFA |  | 5639.85 |  |  | 7.86 | 112.6 | 8.4
Feather River | 384752121375301 | 2004-02-01 | 11:03 | Carbaryl | None Detected | 0.007 | 0.02 | GC/MSD | 04CRWQB18 |  | CDFA |  | 5639.85 |  |  | 7.86 | 112.6 | 8.4
Feather River | 384752121375301 | 2004-02-01 | 11:03 | Metolachlor | None Detected | 0.007 | 0.02 | GC/MSD | 04CRWQB18 |  | CDFA |  | 5639.85 |  |  | 7.86 | 112.6 | 8.4
Feather River | 384752121375301 | 2004-02-01 | 11:03 | Chlorpyrifos | BQL (0.008 J) | 0.004 | 0.01 | GC/MSD | 04CRWQB18 |  | CDFA |  | 5639.85 |  |  | 7.86 | 112.6 | 8.4
Feather River | 384752121375301 | 2004-02-01 | 11:03 | Cyanazine | None Detected | 0.007 | 0.05 | GC/MSD | 04CRWQB18 |  | CDFA |  | 5639.85 |  |  | 7.86 | 112.6 | 8.4
Feather River | 384752121375301 | 2004-02-01 | 11:03 | Dacthal (DCPA) | None Detected | 0.007 | 0.05 | GC/MSD | 04CRWQB18 |  | CDFA |  | 5639.85 |  |  | 7.86 | 112.6 | 8.4
Feather River | 384752121375301 | 2004-02-01 | 11:03 | Methidathion | None Detected | 0.01 | 0.03 | GC/MSD | 04CRWQB18 |  | CDFA |  | 5639.85 |  |  | 7.86 | 112.6 | 8.4
Feather River | 384752121375301 | 2004-02-01 | 11:03 | Propargite | None Detected | 0.15 | 0.5 | GC/MSD | 04CRWQB18 |  | CDFA |  | 5639.85 |  |  | 7.86 | 112.6 | 8.4
Feather River | 384752121375301 | 2004-02-01 | 11:03 | Bifenthrin | None Detected | 0.007 | 0.05 | GC/MSD | 04CRWQB18 |  | CDFA |  | 5639.85 |  |  | 7.86 | 112.6 | 8.4
Feather River | 384752121375301 | 2004-02-01 | 11:03 | Azinphos methyl | None Detected | 0.007 | 0.05 | GC/MSD | 04CRWQB18 |  | CDFA |  | 5639.85 |  |  | 7.86 | 112.6 | 8.4
Feather River | 384752121375301 | 2004-02-01 | 11:03 | l-Cyhalothrin | None Detected | 0.03 | 0.1 | GC/MSD | 04CRWQB18 |  | CDFA |  | 5639.85 |  |  | 7.86 | 112.6 | 8.4
Feather River | 384752121375301 | 2004-02-01 | 11:03 | Cyfluthrins | None Detected | 0.07 | 0.2 | GC/MSD | 04CRWQB18 |  | CDFA |  | 5639.85 |  |  | 7.86 | 112.6 | 8.4
Feather River | 384752121375301 | 2004-02-01 | 11:03 | Cypermethrins | None Detected | 0.07 | 0.2 | GC/MSD | 04CRWQB18 |  | CDFA |  | 5639.85 |  |  | 7.86 | 112.6 | 8.4
Feather River | 384752121375301 | 2004-02-01 | 11:03 | Esfenvalerate | None Detected | 0.007 | 0.05 | GC/MSD | 04CRWQB18 |  | CDFA |  | 5639.85 |  |  | 7.86 | 112.6 | 8.4
Feather River | 384752121375301 | 2004-02-02 | 18:10 | EPTC (Eptam) | None Detected | 0.02 | 0.05 | GC/MSD | 04CRWQB23 |  | CDFA |  | na |  |  | 7.86 | 119.7 | 9.1
Feather River | 384752121375301 | 2004-02-02 | 18:10 | Simazine | BQL (0.038 J) | 0.005 | 0.2 | GC/MSD | 04CRWQB23 |  | CDFA |  | na |  |  | 7.86 | 119.7 | 9.1
Feather River | 384752121375301 | 2004-02-02 | 18:10 | Diazinon | BQL (0.009 J) | 0.007 | 0.02 | GC/MSD | 04CRWQB23 |  | CDFA |  | na |  |  | 7.86 | 119.7 | 9.1
Feather River | 384752121375301 | 2004-02-02 | 18:10 | Disulfoton | None Detected | 0.007 | 0.02 | GC/MSD | 04CRWQB23 |  | CDFA |  | na |  |  | 7.86 | 119.7 | 9.1
Feather River | 384752121375301 | 2004-02-02 | 18:10 | Carbaryl | None Detected | 0.007 | 0.02 | GC/MSD | 04CRWQB23 |  | CDFA |  | na |  |  | 7.86 | 119.7 | 9.1
Feather River | 384752121375301 | 2004-02-02 | 18:10 | Metolachlor | None Detected | 0.007 | 0.02 | GC/MSD | 04CRWQB23 |  | CDFA |  | na |  |  | 7.86 | 119.7 | 9.1
Feather River | 384752121375301 | 2004-02-02 | 18:10 | Chlorpyrifos | None Detected | 0.004 | 0.01 | GC/MSD | 04CRWQB23 |  | CDFA |  | na |  |  | 7.86 | 119.7 | 9.1
Feather River | 384752121375301 | 2004-02-02 | 18:10 | Cyanazine | None Detected | 0.007 | 0.05 | GC/MSD | 04CRWQB23 |  | CDFA |  | na |  |  | 7.86 | 119.7 | 9.1
Feather River | 384752121375301 | 2004-02-02 | 18:10 | Dacthal (DCPA) | None Detected | 0.007 | 0.05 | GC/MSD | 04CRWQB23 |  | CDFA |  | na |  |  | 7.86 | 119.7 | 9.1
Feather River | 384752121375301 | 2004-02-02 | 18:10 | Methidathion | None Detected | 0.01 | 0.03 | GC/MSD | 04CRWQB23 |  | CDFA |  | na |  |  | 7.86 | 119.7 | 9.1
Feather River | 384752121375301 | 2004-02-02 | 18:10 | Propargite | None Detected | 0.15 | 0.5 | GC/MSD | 04CRWQB23 |  | CDFA |  | na |  |  | 7.86 | 119.7 | 9.1
Feather River | 384752121375301 | 2004-02-02 | 18:10 | Bifenthrin | None Detected | 0.007 | 0.05 | GC/MSD | 04CRWQB23 |  | CDFA |  | na |  |  | 7.86 | 119.7 | 9.1
Feather River | 384752121375301 | 2004-02-02 | 18:10 | Azinphos methyl | None Detected | 0.007 | 0.05 | GC/MSD | 04CRWQB23 |  | CDFA |  | na |  |  | 7.86 | 119.7 | 9.1
Feather River | 384752121375301 | 2004-02-02 | 18:10 | l-Cyhalothrin | None Detected | 0.03 | 0.1 | GC/MSD | 04CRWQB23 |  | CDFA |  | na |  |  | 7.86 | 119.7 | 9.1
Feather River | 384752121375301 | 2004-02-02 | 18:10 | Cyfluthrins | None Detected | 0.07 | 0.2 | GC/MSD | 04CRWQB23 |  | CDFA |  | na |  |  | 7.86 | 119.7 | 9.1
Feather River | 384752121375301 | 2004-02-02 | 18:10 | Cypermethrins | None Detected | 0.07 | 0.2 | GC/MSD | 04CRWQB23 |  | CDFA |  | na |  |  | 7.86 | 119.7 | 9.1
Feather River | 384752121375301 | 2004-02-02 | 18:10 | Esfenvalerate | None Detected | 0.007 | 0.05 | GC/MSD | 04CRWQB23 |  | CDFA |  | na |  |  | 7.86 | 119.7 | 9.1
Feather River | 384752121375301 | 2004-02-03 | 16:10 | EPTC (Eptam) | None Detected | 0.02 | 0.05 | GC/MSD | 04CRWQCB30 |  | CDFA |  | na |  |  | 7.52 | 122.1 | 9.2
Feather River | 384752121375301 | 2004-02-03 | 16:10 | Simazine | BQL (0.11 J) | 0.005 | 0.2 | GC/MSD | 04CRWQCB30 |  | CDFA |  | na |  |  | 7.52 | 122.1 | 9.2
Feather River | 384752121375301 | 2004-02-03 | 16:10 | Diazinon | 0.04 | 0.007 | 0.02 | GC/MSD | 04CRWQCB30 |  | CDFA |  | na |  | n/a | 7.52 | 122.1 | 9.2
Feather River | 384752121375301 | 2004-02-03 | 16:10 | Disulfoton | None Detected | 0.007 | 0.02 | GC/MSD | 04CRWQCB30 |  | CDFA |  | na |  |  | 7.52 | 122.1 | 9.2
Feather River | 384752121375301 | 2004-02-03 | 16:10 | Carbaryl | None Detected | 0.007 | 0.02 | GC/MSD | 04CRWQCB30 |  | CDFA |  | na |  |  | 7.52 | 122.1 | 9.2
Feather River | 384752121375301 | 2004-02-03 | 16:10 | Metolachlor | None Detected | 0.007 | 0.02 | GC/MSD | 04CRWQCB30 |  | CDFA |  | na |  |  | 7.52 | 122.1 | 9.2
Feather River | 384752121375301 | 2004-02-03 | 16:10 | Chlorpyrifos | BQL (0.007 J) | 0.004 | 0.01 | GC/MSD | 04CRWQCB30 |  | CDFA |  | na |  |  | 7.52 | 122.1 | 9.2
Feather River | 384752121375301 | 2004-02-03 | 16:10 | Cyanazine | None Detected | 0.007 | 0.05 | GC/MSD | 04CRWQCB30 |  | CDFA |  | na |  |  | 7.52 | 122.1 | 9.2
Feather River | 384752121375301 | 2004-02-03 | 16:10 | Dacthal (DCPA) | None Detected | 0.007 | 0.05 | GC/MSD | 04CRWQCB30 |  | CDFA |  | na |  |  | 7.52 | 122.1 | 9.2
Feather River | 384752121375301 | 2004-02-03 | 16:10 | Methidathion | None Detected | 0.01 | 0.03 | GC/MSD | 04CRWQCB30 |  | CDFA |  | na |  |  | 7.52 | 122.1 | 9.2
Feather River | 384752121375301 | 2004-02-03 | 16:10 | Propargite | None Detected | 0.15 | 0.5 | GC/MSD | 04CRWQCB30 |  | CDFA |  | na |  |  | 7.52 | 122.1 | 9.2
Feather River | 384752121375301 | 2004-02-03 | 16:10 | Bifenthrin | None Detected | 0.007 | 0.05 | GC/MSD | 04CRWQCB30 |  | CDFA |  | na |  |  | 7.52 | 122.1 | 9.2
Feather River | 384752121375301 | 2004-02-03 | 16:10 | Azinphos methyl | None Detected | 0.007 | 0.05 | GC/MSD | 04CRWQCB30 |  | CDFA |  | na |  |  | 7.52 | 122.1 | 9.2
Feather River | 384752121375301 | 2004-02-03 | 16:10 | l-Cyhalothrin | None Detected | 0.03 | 0.1 | GC/MSD | 04CRWQCB30 |  | CDFA |  | na |  |  | 7.52 | 122.1 | 9.2
Feather River | 384752121375301 | 2004-02-03 | 16:10 | Cyfluthrins | None Detected | 0.07 | 0.2 | GC/MSD | 04CRWQCB30 |  | CDFA |  | na |  |  | 7.52 | 122.1 | 9.2
Feather River | 384752121375301 | 2004-02-03 | 16:10 | Cypermethrins | None Detected | 0.07 | 0.2 | GC/MSD | 04CRWQCB30 |  | CDFA |  | na |  |  | 7.52 | 122.1 | 9.2
Feather River | 384752121375301 | 2004-02-03 | 16:10 | Esfenvalerate | None Detected | 0.007 | 0.05 | GC/MSD | 04CRWQCB30 |  | CDFA |  | na |  |  | 7.52 | 122.1 | 9.2
Feather River | 384752121375301 | 2004-02-16 | 11:20 | EPTC (Eptam) | None Detected | 0.02 | 0.05 | GC/MSD | 04CRWQCB53 |  | CDFA |  | 4868.5 |  |  | 7.3 | 114.1 | 10
Feather River | 384752121375301 | 2004-02-16 | 11:20 | Simazine | BQL (0.013 J) | 0.005 | 0.2 | GC/MSD | 04CRWQCB53 |  | CDFA |  | 4868.5 |  |  | 7.3 | 114.1 | 10
Feather River | 384752121375301 | 2004-02-16 | 11:20 | Diazinon | BQL (0.008 J) | 0.007 | 0.02 | GC/MSD | 04CRWQCB53 |  | CDFA |  | 4868.5 |  |  | 7.3 | 114.1 | 10
Feather River | 384752121375301 | 2004-02-16 | 11:20 | Disulfoton | None Detected | 0.007 | 0.02 | GC/MSD | 04CRWQCB53 |  | CDFA |  | 4868.5 |  |  | 7.3 | 114.1 | 10
Feather River | 384752121375301 | 2004-02-16 | 11:20 | Carbaryl | None Detected | 0.007 | 0.02 | GC/MSD | 04CRWQCB53 |  | CDFA |  | 4868.5 |  |  | 7.3 | 114.1 | 10
Feather River | 384752121375301 | 2004-02-16 | 11:20 | Metolachlor | None Detected | 0.007 | 0.02 | GC/MSD | 04CRWQCB53 |  | CDFA |  | 4868.5 |  |  | 7.3 | 114.1 | 10
Feather River | 384752121375301 | 2004-02-16 | 11:20 | Chlorpyrifos | None Detected | 0.004 | 0.01 | GC/MSD | 04CRWQCB53 |  | CDFA |  | 4868.5 |  |  | 7.3 | 114.1 | 10
Feather River | 384752121375301 | 2004-02-16 | 11:20 | Cyanazine | None Detected | 0.007 | 0.05 | GC/MSD | 04CRWQCB53 |  | CDFA |  | 4868.5 |  |  | 7.3 | 114.1 | 10
Feather River | 384752121375301 | 2004-02-16 | 11:20 | Dacthal (DCPA) | None Detected | 0.007 | 0.05 | GC/MSD | 04CRWQCB53 |  | CDFA |  | 4868.5 |  |  | 7.3 | 114.1 | 10
Feather River | 384752121375301 | 2004-02-16 | 11:20 | Methidathion | None Detected | 0.01 | 0.03 | GC/MSD | 04CRWQCB53 |  | CDFA |  | 4868.5 |  |  | 7.3 | 114.1 | 10
Feather River | 384752121375301 | 2004-02-16 | 11:20 | Propargite | None Detected | 0.15 | 0.5 | GC/MSD | 04CRWQCB53 |  | CDFA |  | 4868.5 |  |  | 7.3 | 114.1 | 10
Feather River | 384752121375301 | 2004-02-16 | 11:20 | Bifenthrin | None Detected | 0.007 | 0.05 | GC/MSD | 04CRWQCB53 |  | CDFA |  | 4868.5 |  |  | 7.3 | 114.1 | 10
Feather River | 384752121375301 | 2004-02-16 | 11:20 | Azinphos methyl | None Detected | 0.007 | 0.05 | GC/MSD | 04CRWQCB53 |  | CDFA |  | 4868.5 |  |  | 7.3 | 114.1 | 10
Feather River | 384752121375301 | 2004-02-16 | 11:20 | l-Cyhalothrin | None Detected | 0.03 | 0.1 | GC/MSD | 04CRWQCB53 |  | CDFA |  | 4868.5 |  |  | 7.3 | 114.1 | 10
Feather River | 384752121375301 | 2004-02-16 | 11:20 | Cyfluthrins | None Detected | 0.07 | 0.2 | GC/MSD | 04CRWQCB53 |  | CDFA |  | 4868.5 |  |  | 7.3 | 114.1 | 10
Feather River | 384752121375301 | 2004-02-16 | 11:20 | Cypermethrins | None Detected | 0.07 | 0.2 | GC/MSD | 04CRWQCB53 |  | CDFA |  | 4868.5 |  |  | 7.3 | 114.1 | 10
Feather River | 384752121375301 | 2004-02-16 | 11:20 | Esfenvalerate | None Detected | 0.007 | 0.05 | GC/MSD | 04CRWQCB53 |  | CDFA |  | 4868.5 |  |  | 7.3 | 114.1 | 10
Feather River | 384752121375301 | 2004-02-17 | 13:00 | EPTC (Eptam) | None Detected | 0.02 | 0.05 | GC/MSD | 04CRWQCB60 |  | CDFA |  | 7106.6 |  |  | 7.4 | 120.2 | 10.5
Feather River | 384752121375301 | 2004-02-17 | 13:00 | Simazine | BQL (0.037 J) | 0.005 | 0.2 | GC/MSD | 04CRWQCB60 |  | CDFA |  | 7106.6 |  |  | 7.4 | 120.2 | 10.5
Feather River | 384752121375301 | 2004-02-17 | 13:00 | Diazinon | 0.027 | 0.007 | 0.02 | GC/MSD | 04CRWQCB60 |  | CDFA |  | 7106.6 |  | 0.46947 | 7.4 | 120.2 | 10.5
Feather River | 384752121375301 | 2004-02-17 | 13:00 | Disulfoton | None Detected | 0.007 | 0.02 | GC/MSD | 04CRWQCB60 |  | CDFA |  | 7106.6 |  |  | 7.4 | 120.2 | 10.5
Feather River | 384752121375301 | 2004-02-17 | 13:00 | Carbaryl | None Detected | 0.007 | 0.02 | GC/MSD | 04CRWQCB60 |  | CDFA |  | 7106.6 |  |  | 7.4 | 120.2 | 10.5
Feather River | 384752121375301 | 2004-02-17 | 13:00 | Metolachlor | None Detected | 0.007 | 0.02 | GC/MSD | 04CRWQCB60 |  | CDFA |  | 7106.6 |  |  | 7.4 | 120.2 | 10.5
Feather River | 384752121375301 | 2004-02-17 | 13:00 | Chlorpyrifos | BQL (0.006 J) | 0.004 | 0.01 | GC/MSD | 04CRWQCB60 |  | CDFA |  | 7106.6 |  |  | 7.4 | 120.2 | 10.5
Feather River | 384752121375301 | 2004-02-17 | 13:00 | Cyanazine | None Detected | 0.007 | 0.05 | GC/MSD | 04CRWQCB60 |  | CDFA |  | 7106.6 |  |  | 7.4 | 120.2 | 10.5
Feather River | 384752121375301 | 2004-02-17 | 13:00 | Dacthal (DCPA) | None Detected | 0.007 | 0.05 | GC/MSD | 04CRWQCB60 |  | CDFA |  | 7106.6 |  |  | 7.4 | 120.2 | 10.5
Feather River | 384752121375301 | 2004-02-17 | 13:00 | Methidathion | None Detected | 0.01 | 0.03 | GC/MSD | 04CRWQCB60 |  | CDFA |  | 7106.6 |  |  | 7.4 | 120.2 | 10.5
Feather River | 384752121375301 | 2004-02-17 | 13:00 | Propargite | None Detected | 0.15 | 0.5 | GC/MSD | 04CRWQCB60 |  | CDFA |  | 7106.6 |  |  | 7.4 | 120.2 | 10.5
Feather River | 384752121375301 | 2004-02-17 | 13:00 | Bifenthrin | None Detected | 0.007 | 0.05 | GC/MSD | 04CRWQCB60 |  | CDFA |  | 7106.6 |  |  | 7.4 | 120.2 | 10.5
Feather River | 384752121375301 | 2004-02-17 | 13:00 | Azinphos methyl | None Detected | 0.007 | 0.05 | GC/MSD | 04CRWQCB60 |  | CDFA |  | 7106.6 |  |  | 7.4 | 120.2 | 10.5
Feather River | 384752121375301 | 2004-02-17 | 13:00 | l-Cyhalothrin | None Detected | 0.03 | 0.1 | GC/MSD | 04CRWQCB60 |  | CDFA |  | 7106.6 |  |  | 7.4 | 120.2 | 10.5
Feather River | 384752121375301 | 2004-02-17 | 13:00 | Cyfluthrins | None Detected | 0.07 | 0.2 | GC/MSD | 04CRWQCB60 |  | CDFA |  | 7106.6 |  |  | 7.4 | 120.2 | 10.5
Feather River | 384752121375301 | 2004-02-17 | 13:00 | Cypermethrins | None Detected | 0.07 | 0.2 | GC/MSD | 04CRWQCB60 |  | CDFA |  | 7106.6 |  |  | 7.4 | 120.2 | 10.5
Feather River | 384752121375301 | 2004-02-17 | 13:00 | Esfenvalerate | None Detected | 0.007 | 0.05 | GC/MSD | 04CRWQCB60 |  | CDFA |  | 7106.6 |  |  | 7.4 | 120.2 | 10.5
Feather River | 384752121375301 | 2004-02-18 | 11:40 | EPTC (Eptam) | None Detected | 0.02 | 0.05 | GC/MSD | 04CRWQCB66 |  | CDFA |  | 13227.75 |  |  | 7.25 | 115.6 | 10.9
Feather River | 384752121375301 | 2004-02-18 | 11:40 | Simazine | BQL (0.051 J) | 0.005 | 0.2 | GC/MSD | 04CRWQCB66 |  | CDFA |  | 13227.75 |  |  | 7.25 | 115.6 | 10.9
Feather River | 384752121375301 | 2004-02-18 | 11:40 | Diazinon | BQL (0.013 J) | 0.007 | 0.02 | GC/MSD | 04CRWQCB66 |  | CDFA |  | 13227.75 |  |  | 7.25 | 115.6 | 10.9
Feather River | 384752121375301 | 2004-02-18 | 11:40 | Disulfoton | None Detected | 0.007 | 0.02 | GC/MSD | 04CRWQCB66 |  | CDFA |  | 13227.75 |  |  | 7.25 | 115.6 | 10.9
Feather River | 384752121375301 | 2004-02-18 | 11:40 | Carbaryl | None Detected | 0.007 | 0.02 | GC/MSD | 04CRWQCB66 |  | CDFA |  | 13227.75 |  |  | 7.25 | 115.6 | 10.9
Feather River | 384752121375301 | 2004-02-18 | 11:40 | Metolachlor | None Detected | 0.007 | 0.02 | GC/MSD | 04CRWQCB66 |  | CDFA |  | 13227.75 |  |  | 7.25 | 115.6 | 10.9
Feather River | 384752121375301 | 2004-02-18 | 11:40 | Chlorpyrifos | BQL ( 0.010 J ) | 0.004 | 0.01 | GC/MSD | 04CRWQCB66 |  | CDFA |  | 13227.75 |  |  | 7.25 | 115.6 | 10.9
Feather River | 384752121375301 | 2004-02-18 | 11:40 | Cyanazine | None Detected | 0.007 | 0.05 | GC/MSD | 04CRWQCB66 |  | CDFA |  | 13227.75 |  |  | 7.25 | 115.6 | 10.9
Feather River | 384752121375301 | 2004-02-18 | 11:40 | Dacthal (DCPA) | None Detected | 0.007 | 0.05 | GC/MSD | 04CRWQCB66 |  | CDFA |  | 13227.75 |  |  | 7.25 | 115.6 | 10.9
Feather River | 384752121375301 | 2004-02-18 | 11:40 | Methidathion | None Detected | 0.01 | 0.03 | GC/MSD | 04CRWQCB66 |  | CDFA |  | 13227.75 |  |  | 7.25 | 115.6 | 10.9
Feather River | 384752121375301 | 2004-02-18 | 11:40 | Propargite | None Detected | 0.15 | 0.5 | GC/MSD | 04CRWQCB66 |  | CDFA |  | 13227.75 |  |  | 7.25 | 115.6 | 10.9
Feather River | 384752121375301 | 2004-02-18 | 11:40 | Bifenthrin | None Detected | 0.007 | 0.05 | GC/MSD | 04CRWQCB66 |  | CDFA |  | 13227.75 |  |  | 7.25 | 115.6 | 10.9
Feather River | 384752121375301 | 2004-02-18 | 11:40 | Azinphos methyl | None Detected | 0.007 | 0.05 | GC/MSD | 04CRWQCB66 |  | CDFA |  | 13227.75 |  |  | 7.25 | 115.6 | 10.9
Feather River | 384752121375301 | 2004-02-18 | 11:40 | l-Cyhalothrin | None Detected | 0.03 | 0.1 | GC/MSD | 04CRWQCB66 |  | CDFA |  | 13227.75 |  |  | 7.25 | 115.6 | 10.9
Feather River | 384752121375301 | 2004-02-18 | 11:40 | Cyfluthrins | None Detected | 0.07 | 0.2 | GC/MSD | 04CRWQCB66 |  | CDFA |  | 13227.75 |  |  | 7.25 | 115.6 | 10.9
Feather River | 384752121375301 | 2004-02-18 | 11:40 | Cypermethrins | None Detected | 0.07 | 0.2 | GC/MSD | 04CRWQCB66 |  | CDFA |  | 13227.75 |  |  | 7.25 | 115.6 | 10.9
Feather River | 384752121375301 | 2004-02-18 | 11:40 | Esfenvalerate | None Detected | 0.007 | 0.05 | GC/MSD | 04CRWQCB66 |  | CDFA |  | 13227.75 |  |  | 7.25 | 115.6 | 10.9
Feather River | 384752121375301 | 2004-02-19 | 10:50 | EPTC (Eptam) | None Detected | 0.02 | 0.05 | GC/MSD | 04CRWQCB73 |  | CDFA | possible | 24575 |  |  | 7.01 | 89.7 | 10.7
Feather River | 384752121375301 | 2004-02-19 | 10:50 | Simazine | BQL (0.067 J) | 0.005 | 0.2 | GC/MSD | 04CRWQCB73 |  | CDFA | mix with | 24575 |  |  | 7.01 | 89.7 | 10.7
Feather River | 384752121375301 | 2004-02-19 | 10:50 | Diazinon | 0.029 | 0.007 | 0.02 | GC/MSD | 04CRWQCB73 |  | CDFA | sutter bypass | 24575 |  | 1.7436 | 7.01 | 89.7 | 10.7
Feather River | 384752121375301 | 2004-02-19 | 10:50 | Disulfoton | None Detected | 0.007 | 0.02 | GC/MSD | 04CRWQCB73 |  | CDFA |  | 24575 |  |  | 7.01 | 89.7 | 10.7
Feather River | 384752121375301 | 2004-02-19 | 10:50 | Carbaryl | None Detected | 0.007 | 0.02 | GC/MSD | 04CRWQCB73 |  | CDFA |  | 24575 |  |  | 7.01 | 89.7 | 10.7
Feather River | 384752121375301 | 2004-02-19 | 10:50 | Metolachlor | None Detected | 0.007 | 0.02 | GC/MSD | 04CRWQCB73 |  | CDFA |  | 24575 |  |  | 7.01 | 89.7 | 10.7
Feather River | 384752121375301 | 2004-02-19 | 10:50 | Chlorpyrifos | 0.02 | 0.004 | 0.01 | GC/MSD | 04CRWQCB73 |  | CDFA |  | 24575 |  | 1.2025 | 7.01 | 89.7 | 10.7
Feather River | 384752121375301 | 2004-02-19 | 10:50 | Cyanazine | None Detected | 0.007 | 0.05 | GC/MSD | 04CRWQCB73 |  | CDFA |  | 24575 |  |  | 7.01 | 89.7 | 10.7
Feather River | 384752121375301 | 2004-02-19 | 10:50 | Dacthal (DCPA) | None Detected | 0.007 | 0.05 | GC/MSD | 04CRWQCB73 |  | CDFA |  | 24575 |  |  | 7.01 | 89.7 | 10.7
Feather River | 384752121375301 | 2004-02-19 | 10:50 | Methidathion | None Detected | 0.01 | 0.03 | GC/MSD | 04CRWQCB73 |  | CDFA |  | 24575 |  |  | 7.01 | 89.7 | 10.7
Feather River | 384752121375301 | 2004-02-19 | 10:50 | Propargite | None Detected | 0.15 | 0.5 | GC/MSD | 04CRWQCB73 |  | CDFA |  | 24575 |  |  | 7.01 | 89.7 | 10.7
Feather River | 384752121375301 | 2004-02-19 | 10:50 | Bifenthrin | None Detected | 0.007 | 0.05 | GC/MSD | 04CRWQCB73 |  | CDFA |  | 24575 |  |  | 7.01 | 89.7 | 10.7
Feather River | 384752121375301 | 2004-02-19 | 10:50 | Azinphos methyl | None Detected | 0.007 | 0.05 | GC/MSD | 04CRWQCB73 |  | CDFA |  | 24575 |  |  | 7.01 | 89.7 | 10.7
Feather River | 384752121375301 | 2004-02-19 | 10:50 | l-Cyhalothrin | None Detected | 0.03 | 0.1 | GC/MSD | 04CRWQCB73 |  | CDFA |  | 24575 |  |  | 7.01 | 89.7 | 10.7
Feather River | 384752121375301 | 2004-02-19 | 10:50 | Cyfluthrins | None Detected | 0.07 | 0.2 | GC/MSD | 04CRWQCB73 |  | CDFA |  | 24575 |  |  | 7.01 | 89.7 | 10.7
Feather River | 384752121375301 | 2004-02-19 | 10:50 | Cypermethrins | None Detected | 0.07 | 0.2 | GC/MSD | 04CRWQCB73 |  | CDFA |  | 24575 |  |  | 7.01 | 89.7 | 10.7
Feather River | 384752121375301 | 2004-02-19 | 10:50 | Esfenvalerate | None Detected | 0.007 | 0.05 | GC/MSD | 04CRWQCB73 |  | CDFA |  | 24575 |  |  | 7.01 | 89.7 | 10.7
Feather River | 384752121375301 | 2004-02-20 | 10:20 | EPTC (Eptam) | None Detected | 0.02 | 0.05 | GC/MSD | 04CRWQCB83 |  | CDFA | possible | 18164.25 |  |  | 7.01 | 98.5 | 11
Feather River | 384752121375301 | 2004-02-20 | 10:20 | Simazine | BQL (0.086 J) | 0.005 | 0.2 | GC/MSD | 04CRWQCB83 |  | CDFA | mix with | 18164.25 |  |  | 7.01 | 98.5 | 11
Feather River | 384752121375301 | 2004-02-20 | 10:20 | Diazinon | BQL (0.018 J) | 0.007 | 0.02 | GC/MSD | 04CRWQCB83 |  | CDFA | sutter bypass | 18164.25 |  |  | 7.01 | 98.5 | 11
Feather River | 384752121375301 | 2004-02-20 | 10:20 | Disulfoton | None Detected | 0.007 | 0.02 | GC/MSD | 04CRWQCB83 |  | CDFA |  | 18164.25 |  |  | 7.01 | 98.5 | 11
Feather River | 384752121375301 | 2004-02-20 | 10:20 | Carbaryl | None Detected | 0.007 | 0.02 | GC/MSD | 04CRWQCB83 |  | CDFA |  | 18164.25 |  |  | 7.01 | 98.5 | 11
Feather River | 384752121375301 | 2004-02-20 | 10:20 | Metolachlor | None Detected | 0.007 | 0.02 | GC/MSD | 04CRWQCB83 |  | CDFA |  | 18164.25 |  |  | 7.01 | 98.5 | 11
Feather River | 384752121375301 | 2004-02-20 | 10:20 | Chlorpyrifos | BQL ( 0.010 J ) | 0.004 | 0.01 | GC/MSD | 04CRWQCB83 |  | CDFA |  | 18164.25 |  |  | 7.01 | 98.5 | 11
Feather River | 384752121375301 | 2004-02-20 | 10:20 | Cyanazine | None Detected | 0.007 | 0.05 | GC/MSD | 04CRWQCB83 |  | CDFA |  | 18164.25 |  |  | 7.01 | 98.5 | 11
Feather River | 384752121375301 | 2004-02-20 | 10:20 | Dacthal (DCPA) | None Detected | 0.007 | 0.05 | GC/MSD | 04CRWQCB83 |  | CDFA |  | 18164.25 |  |  | 7.01 | 98.5 | 11
Feather River | 384752121375301 | 2004-02-20 | 10:20 | Methidathion | BQL (0.014 J) | 0.01 | 0.03 | GC/MSD | 04CRWQCB83 |  | CDFA |  | 18164.25 |  |  | 7.01 | 98.5 | 11
Feather River | 384752121375301 | 2004-02-20 | 10:20 | Propargite | None Detected | 0.15 | 0.5 | GC/MSD | 04CRWQCB83 |  | CDFA |  | 18164.25 |  |  | 7.01 | 98.5 | 11
Feather River | 384752121375301 | 2004-02-20 | 10:20 | Bifenthrin | None Detected | 0.007 | 0.05 | GC/MSD | 04CRWQCB83 |  | CDFA |  | 18164.25 |  |  | 7.01 | 98.5 | 11
Feather River | 384752121375301 | 2004-02-20 | 10:20 | Azinphos methyl | None Detected | 0.007 | 0.05 | GC/MSD | 04CRWQCB83 |  | CDFA |  | 18164.25 |  |  | 7.01 | 98.5 | 11
Feather River | 384752121375301 | 2004-02-20 | 10:20 | l-Cyhalothrin | None Detected | 0.03 | 0.1 | GC/MSD | 04CRWQCB83 |  | CDFA |  | 18164.25 |  |  | 7.01 | 98.5 | 11
Feather River | 384752121375301 | 2004-02-20 | 10:20 | Cyfluthrins | None Detected | 0.07 | 0.2 | GC/MSD | 04CRWQCB83 |  | CDFA |  | 18164.25 |  |  | 7.01 | 98.5 | 11
Feather River | 384752121375301 | 2004-02-20 | 10:20 | Cypermethrins | None Detected | 0.07 | 0.2 | GC/MSD | 04CRWQCB83 |  | CDFA |  | 18164.25 |  |  | 7.01 | 98.5 | 11
Feather River | 384752121375301 | 2004-02-20 | 10:20 | Esfenvalerate | None Detected | 0.007 | 0.05 | GC/MSD | 04CRWQCB83 |  | CDFA |  | 18164.25 |  |  | 7.01 | 98.5 | 11
Feather River | 384752121375301 | 2004-02-20 | 10:21 | EPTC (Eptam) | None Detected | 0.02 | 0.05 | GC/MSD | 04CRWQCB83 |  | CDFA | possible | 18164.25 |  |  | 7.01 | 98.5 | 11
Feather River | 384752121375301 | 2004-02-20 | 10:21 | Simazine | None Detected | 0.005 | 0.2 | GC/MSD | 04CRWQCB83 |  | CDFA | mix with | 18164.25 |  |  | 7.01 | 98.5 | 11
Feather River | 384752121375301 | 2004-02-20 | 10:21 | Diazinon | None Detected | 0.007 | 0.02 | GC/MSD | 04CRWQCB83 |  | CDFA | sutter bypass | 18164.25 |  |  | 7.01 | 98.5 | 11
Feather River | 384752121375301 | 2004-02-20 | 10:21 | Disulfoton | None Detected | 0.007 | 0.02 | GC/MSD | 04CRWQCB83 |  | CDFA |  | 18164.25 |  |  | 7.01 | 98.5 | 11
Feather River | 384752121375301 | 2004-02-20 | 10:21 | Carbaryl | None Detected | 0.007 | 0.02 | GC/MSD | 04CRWQCB83 |  | CDFA |  | 18164.25 |  |  | 7.01 | 98.5 | 11
Feather River | 384752121375301 | 2004-02-20 | 10:21 | Metolachlor | None Detected | 0.007 | 0.02 | GC/MSD | 04CRWQCB83 |  | CDFA |  | 18164.25 |  |  | 7.01 | 98.5 | 11
Feather River | 384752121375301 | 2004-02-20 | 10:21 | Chlorpyrifos | None Detected | 0.004 | 0.01 | GC/MSD | 04CRWQCB83 |  | CDFA |  | 18164.25 |  |  | 7.01 | 98.5 | 11
Feather River | 384752121375301 | 2004-02-20 | 10:21 | Cyanazine | None Detected | 0.007 | 0.05 | GC/MSD | 04CRWQCB83 |  | CDFA |  | 18164.25 |  |  | 7.01 | 98.5 | 11
Feather River | 384752121375301 | 2004-02-20 | 10:21 | Dacthal (DCPA) | None Detected | 0.007 | 0.05 | GC/MSD | 04CRWQCB83 |  | CDFA |  | 18164.25 |  |  | 7.01 | 98.5 | 11
Feather River | 384752121375301 | 2004-02-20 | 10:21 | Methidathion | None Detected | 0.01 | 0.03 | GC/MSD | 04CRWQCB83 |  | CDFA |  | 18164.25 |  |  | 7.01 | 98.5 | 11
Feather River | 384752121375301 | 2004-02-20 | 10:21 | Propargite | None Detected | 0.15 | 0.5 | GC/MSD | 04CRWQCB83 |  | CDFA |  | 18164.25 |  |  | 7.01 | 98.5 | 11
Feather River | 384752121375301 | 2004-02-20 | 10:21 | Bifenthrin | None Detected | 0.007 | 0.05 | GC/MSD | 04CRWQCB83 |  | CDFA |  | 18164.25 |  |  | 7.01 | 98.5 | 11
Feather River | 384752121375301 | 2004-02-20 | 10:21 | Azinphos methyl | None Detected | 0.007 | 0.05 | GC/MSD | 04CRWQCB83 |  | CDFA |  | 18164.25 |  |  | 7.01 | 98.5 | 11
Feather River | 384752121375301 | 2004-02-20 | 10:21 | l-Cyhalothrin | None Detected | 0.03 | 0.1 | GC/MSD | 04CRWQCB83 |  | CDFA |  | 18164.25 |  |  | 7.01 | 98.5 | 11
Feather River | 384752121375301 | 2004-02-20 | 10:21 | Cyfluthrins | None Detected | 0.07 | 0.2 | GC/MSD | 04CRWQCB83 |  | CDFA |  | 18164.25 |  |  | 7.01 | 98.5 | 11
Feather River | 384752121375301 | 2004-02-20 | 10:21 | Cypermethrins | None Detected | 0.07 | 0.2 | GC/MSD | 04CRWQCB83 |  | CDFA |  | 18164.25 |  |  | 7.01 | 98.5 | 11
Feather River | 384752121375301 | 2004-02-20 | 10:21 | Esfenvalerate | None Detected | 0.007 | 0.05 | GC/MSD | 04CRWQCB83 |  | CDFA |  | 18164.25 |  |  | 7.01 | 98.5 | 11
Feather River | 384752121375301 | 2004-02-21 | 10:30 | EPTC (Eptam) | None Detected | 0.02 | 0.05 | GC/MSD | 04CRWQCB84 |  | CDFA | possible | 16693.1 |  |  | 7.14 | 109.2 | 11.2
Feather River | 384752121375301 | 2004-02-21 | 10:30 | Simazine | BQL (0.024 J) | 0.005 | 0.2 | GC/MSD | 04CRWQCB84 |  | CDFA | mix with | 16693.1 |  |  | 7.14 | 109.2 | 11.2
Feather River | 384752121375301 | 2004-02-21 | 10:30 | Diazinon | BQL (0.015 J) | 0.007 | 0.02 | GC/MSD | 04CRWQCB84 |  | CDFA | sutter bypass | 16693.1 |  |  | 7.14 | 109.2 | 11.2
Feather River | 384752121375301 | 2004-02-21 | 10:30 | Disulfoton | None Detected | 0.007 | 0.02 | GC/MSD | 04CRWQCB84 |  | CDFA |  | 16693.1 |  |  | 7.14 | 109.2 | 11.2
Feather River | 384752121375301 | 2004-02-21 | 10:30 | Carbaryl | None Detected | 0.007 | 0.02 | GC/MSD | 04CRWQCB84 |  | CDFA |  | 16693.1 |  |  | 7.14 | 109.2 | 11.2
Feather River | 384752121375301 | 2004-02-21 | 10:30 | Metolachlor | None Detected | 0.007 | 0.02 | GC/MSD | 04CRWQCB84 |  | CDFA |  | 16693.1 |  |  | 7.14 | 109.2 | 11.2
Feather River | 384752121375301 | 2004-02-21 | 10:30 | Chlorpyrifos | BQL (0.009 J) | 0.004 | 0.01 | GC/MSD | 04CRWQCB84 |  | CDFA |  | 16693.1 |  |  | 7.14 | 109.2 | 11.2
Feather River | 384752121375301 | 2004-02-21 | 10:30 | Cyanazine | None Detected | 0.007 | 0.05 | GC/MSD | 04CRWQCB84 |  | CDFA |  | 16693.1 |  |  | 7.14 | 109.2 | 11.2
Feather River | 384752121375301 | 2004-02-21 | 10:30 | Dacthal (DCPA) | None Detected | 0.007 | 0.05 | GC/MSD | 04CRWQCB84 |  | CDFA |  | 16693.1 |  |  | 7.14 | 109.2 | 11.2
Feather River | 384752121375301 | 2004-02-21 | 10:30 | Methidathion | None Detected | 0.01 | 0.03 | GC/MSD | 04CRWQCB84 |  | CDFA |  | 16693.1 |  |  | 7.14 | 109.2 | 11.2
Feather River | 384752121375301 | 2004-02-21 | 10:30 | Propargite | None Detected | 0.15 | 0.5 | GC/MSD | 04CRWQCB84 |  | CDFA |  | 16693.1 |  |  | 7.14 | 109.2 | 11.2
Feather River | 384752121375301 | 2004-02-21 | 10:30 | Bifenthrin | None Detected | 0.007 | 0.05 | GC/MSD | 04CRWQCB84 |  | CDFA |  | 16693.1 |  |  | 7.14 | 109.2 | 11.2
Feather River | 384752121375301 | 2004-02-21 | 10:30 | Azinphos methyl | None Detected | 0.007 | 0.05 | GC/MSD | 04CRWQCB84 |  | CDFA |  | 16693.1 |  |  | 7.14 | 109.2 | 11.2
Feather River | 384752121375301 | 2004-02-21 | 10:30 | l-Cyhalothrin | None Detected | 0.03 | 0.1 | GC/MSD | 04CRWQCB84 |  | CDFA |  | 16693.1 |  |  | 7.14 | 109.2 | 11.2
Feather River | 384752121375301 | 2004-02-21 | 10:30 | Cyfluthrins | None Detected | 0.07 | 0.2 | GC/MSD | 04CRWQCB84 |  | CDFA |  | 16693.1 |  |  | 7.14 | 109.2 | 11.2
Feather River | 384752121375301 | 2004-02-21 | 10:30 | Cypermethrins | None Detected | 0.07 | 0.2 | GC/MSD | 04CRWQCB84 |  | CDFA |  | 16693.1 |  |  | 7.14 | 109.2 | 11.2
Feather River | 384752121375301 | 2004-02-21 | 10:30 | Esfenvalerate | None Detected | 0.007 | 0.05 | GC/MSD | 04CRWQCB84 |  | CDFA |  | 16693.1 |  |  | 7.14 | 109.2 | 11.2
Feather River | 384752121375301 | 2004-02-22 | 10:40 | EPTC (Eptam) | None Detected | 0.02 | 0.05 | GC/MSD | 04CRWQCB87 |  | CDFA | possible | 15787.75 |  |  | 7.15 | 111.8 | 11
Feather River | 384752121375301 | 2004-02-22 | 10:40 | Simazine | BQL (0.017 J) | 0.005 | 0.2 | GC/MSD | 04CRWQCB87 |  | CDFA | mix with | 15787.75 |  |  | 7.15 | 111.8 | 11
Feather River | 384752121375301 | 2004-02-22 | 10:40 | Diazinon | BQL (0.013 J) | 0.007 | 0.02 | GC/MSD | 04CRWQCB87 |  | CDFA | sutter bypass | 15787.75 |  |  | 7.15 | 111.8 | 11
Feather River | 384752121375301 | 2004-02-22 | 10:40 | Disulfoton | None Detected | 0.007 | 0.02 | GC/MSD | 04CRWQCB87 |  | CDFA |  | 15787.75 |  |  | 7.15 | 111.8 | 11
Feather River | 384752121375301 | 2004-02-22 | 10:40 | Carbaryl | None Detected | 0.007 | 0.02 | GC/MSD | 04CRWQCB87 |  | CDFA |  | 15787.75 |  |  | 7.15 | 111.8 | 11
Feather River | 384752121375301 | 2004-02-22 | 10:40 | Metolachlor | None Detected | 0.007 | 0.02 | GC/MSD | 04CRWQCB87 |  | CDFA |  | 15787.75 |  |  | 7.15 | 111.8 | 11
Feather River | 384752121375301 | 2004-02-22 | 10:40 | Chlorpyrifos | BQL (0.005 J) | 0.004 | 0.01 | GC/MSD | 04CRWQCB87 |  | CDFA |  | 15787.75 |  |  | 7.15 | 111.8 | 11
Feather River | 384752121375301 | 2004-02-22 | 10:40 | Cyanazine | None Detected | 0.007 | 0.05 | GC/MSD | 04CRWQCB87 |  | CDFA |  | 15787.75 |  |  | 7.15 | 111.8 | 11
Feather River | 384752121375301 | 2004-02-22 | 10:40 | Dacthal (DCPA) | None Detected | 0.007 | 0.05 | GC/MSD | 04CRWQCB87 |  | CDFA |  | 15787.75 |  |  | 7.15 | 111.8 | 11
Feather River | 384752121375301 | 2004-02-22 | 10:40 | Methidathion | None Detected | 0.01 | 0.03 | GC/MSD | 04CRWQCB87 |  | CDFA |  | 15787.75 |  |  | 7.15 | 111.8 | 11
Feather River | 384752121375301 | 2004-02-22 | 10:40 | Propargite | None Detected | 0.15 | 0.5 | GC/MSD | 04CRWQCB87 |  | CDFA |  | 15787.75 |  |  | 7.15 | 111.8 | 11
Feather River | 384752121375301 | 2004-02-22 | 10:40 | Bifenthrin | None Detected | 0.007 | 0.05 | GC/MSD | 04CRWQCB87 |  | CDFA |  | 15787.75 |  |  | 7.15 | 111.8 | 11
Feather River | 384752121375301 | 2004-02-22 | 10:40 | Azinphos methyl | None Detected | 0.007 | 0.05 | GC/MSD | 04CRWQCB87 |  | CDFA |  | 15787.75 |  |  | 7.15 | 111.8 | 11
Feather River | 384752121375301 | 2004-02-22 | 10:40 | l-Cyhalothrin | None Detected | 0.03 | 0.1 | GC/MSD | 04CRWQCB87 |  | CDFA |  | 15787.75 |  |  | 7.15 | 111.8 | 11
Feather River | 384752121375301 | 2004-02-22 | 10:40 | Cyfluthrins | None Detected | 0.07 | 0.2 | GC/MSD | 04CRWQCB87 |  | CDFA |  | 15787.75 |  |  | 7.15 | 111.8 | 11
Feather River | 384752121375301 | 2004-02-22 | 10:40 | Cypermethrins | None Detected | 0.07 | 0.2 | GC/MSD | 04CRWQCB87 |  | CDFA |  | 15787.75 |  |  | 7.15 | 111.8 | 11
Feather River | 384752121375301 | 2004-02-22 | 10:40 | Esfenvalerate | None Detected | 0.007 | 0.05 | GC/MSD | 04CRWQCB87 |  | CDFA |  | 15787.75 |  |  | 7.15 | 111.8 | 11
Note on A182: Aaron M. KIng: churn was used
Note on A200: Aaron M. KIng: churn was used possible mix with sutter bypass
Note on A218: Aaron M. KIng: churn was used possible mix with sutter bypass
Note on A236: Aaron M. KIng: churn was used possible mix with sutter bypass
Note on A254: Aaron M. KIng: churn was used possible mix with sutter bypass
Note on A272: Aaron M. KIng: churn was used possible mix with sutter bypass
Note on B110: Daniel McClure: If boat in repairs need to document use of alternative station!
Note on D92: Anja B Wehrmann: QC: split duplicate
Note on D93: Anja B Wehrmann: QC: split duplicate
Note on D94: Anja B Wehrmann: QC: split duplicate
Note on D95: Anja B Wehrmann: QC: split duplicate
Note on D96: Anja B Wehrmann: QC: split duplicate
Note on D97: Anja B Wehrmann: QC: split duplicate
Note on D98: Anja B Wehrmann: QC: split duplicate
Note on D99: Anja B Wehrmann: QC: split duplicate
Note on D100: Anja B Wehrmann: QC: split duplicate
Note on D101: Anja B Wehrmann: QC: split duplicate
Note on D102: Anja B Wehrmann: QC: split duplicate
Note on D103: Anja B Wehrmann: QC: split duplicate
Note on D104: Anja B Wehrmann: QC: split duplicate
Note on D105: Anja B Wehrmann: QC: split duplicate
Note on D106: Anja B Wehrmann: QC: split duplicate
Note on D107: Anja B Wehrmann: QC: split duplicate
Note on D108: Anja B Wehrmann: QC: split duplicate
Note on D236: QC: Blank
Note on D237: QC: Blank
Note on D238: QC: Blank
Note on D239: QC: Blank
Note on D240: QC: Blank
Note on D241: QC: Blank
Note on D242: QC: Blank
Note on D243: QC: Blank
Note on D244: QC: Blank
Note on D245: QC: Blank
Note on D246: QC: Blank
Note on D247: QC: Blank
Note on D248: QC: Blank
Note on D249: QC: Blank
Note on D250: QC: Blank
Note on D251: QC: Blank
Note on D252: QC: Blank
Note on N110: Boat was in for repairs no adcp measurment
Note on N111: Boat was in for repairs no adcp measurment
Note on N112: Boat was in for repairs no adcp measurment
Note on N113: Boat was in for repairs no adcp measurment
Note on N114: Boat was in for repairs no adcp measurment
Note on N115: Boat was in for repairs no adcp measurment
Note on N116: Boat was in for repairs no adcp measurment
Note on N117: Boat was in for repairs no adcp measurment
Note on N118: Boat was in for repairs no adcp measurment
Note on N119: Boat was in for repairs no adcp measurment
Note on N120: Boat was in for repairs no adcp measurment
Note on N121: Boat was in for repairs no adcp measurment
Note on N122: Boat was in for repairs no adcp measurment
Note on N123: Boat was in for repairs no adcp measurment
Note on N124: Boat was in for repairs no adcp measurment
Note on N125: Boat was in for repairs no adcp measurment
Note on N126: Boat was in for repairs no adcp measurment
Note on N128: Boat was in for repairs no adcp measurment
Note on N129: Boat was in for repairs no adcp measurment
Note on N130: Boat was in for repairs no adcp measurment
Note on N131: Boat was in for repairs no adcp measurment
Note on N132: Boat was in for repairs no adcp measurment
Note on N133: Boat was in for repairs no adcp measurment
Note on N134: Boat was in for repairs no adcp measurment
Note on N135: Boat was in for repairs no adcp measurment
Note on N136: Boat was in for repairs no adcp measurment
Note on N137: Boat was in for repairs no adcp measurment
Note on N138: Boat was in for repairs no adcp measurment
Note on N139: Boat was in for repairs no adcp measurment
Note on N140: Boat was in for repairs no adcp measurment
Note on N141: Boat was in for repairs no adcp measurment
Note on N142: Boat was in for repairs no adcp measurment
Note on N143: Boat was in for repairs no adcp measurment
Note on N144: Boat was in for repairs no adcp measurment
Note on P130: no load calculation possible due to missing discharge value
Note on Q110: abwehrmann: Boat was in for repairs took integrated grab from I-99 bridge (3 grabs)
Note on Q128: abwehrmann: Boat was in for repairs took integrated grab from I-99 bridge (3 grabs)
Note on R110: abwehrmann: Boat was in for repairs took integrated grab from I-99 bridge (3 grabs)
Note on R128: abwehrmann: Boat was in for repairs took integrated grab from I-99 bridge (3 grabs)
Note on S110: abwehrmann: Boat was in for repairs took integrated grab from I-99 bridge (3 grabs)
Note on S128: abwehrmann: Boat was in for repairs took integrated grab from I-99 bridge (3 grabs)

## Sacramento Slough
Location | Station | Date | Time | Parameter | Concentration ppb | DL (ug/L) | LOQ (ug/L) | analysis method | source report | raw data source | analyzing lab | comments | Discharge (ft3/s) | Stage | Load (kg/d) | pH | EC (microsiemens) | Temp. (celsius)
Sacramento Slough | 384649121381101 | 2004-01-28 | 14:50 | EPTC (Eptam) | None Detected | 0.02 | 0.05 | GC/MSD | 04CRWQCB6 |  | CDFA |  | 1188.5 | 17.21 |  | 7.74 | 335 | 9.8
Sacramento Slough | 384649121381101 | 2004-01-28 | 14:50 | Simazine | BQL (0.033 J) | 0.005 | 0.2 | GC/MSD | 04CRWQCB6 |  | CDFA |  | 1188.5 | 17.21 |  | 7.74 | 335 | 9.8
Sacramento Slough | 384649121381101 | 2004-01-28 | 14:50 | Diazinon | 0.042 | 0.007 | 0.02 | GC/MSD | 04CRWQCB6 |  | CDFA |  | 1188.5 | 17.21 | 0.12218 | 7.74 | 335 | 9.8
Sacramento Slough | 384649121381101 | 2004-01-28 | 14:50 | Disulfoton | None Detected | 0.007 | 0.02 | GC/MSD | 04CRWQCB6 |  | CDFA |  | 1188.5 | 17.21 |  | 7.74 | 335 | 9.8
Sacramento Slough | 384649121381101 | 2004-01-28 | 14:50 | Carbaryl | None Detected | 0.007 | 0.02 | GC/MSD | 04CRWQCB6 |  | CDFA |  | 1188.5 | 17.21 |  | 7.74 | 335 | 9.8
Sacramento Slough | 384649121381101 | 2004-01-28 | 14:50 | Metolachlor | None Detected | 0.007 | 0.02 | GC/MSD | 04CRWQCB6 |  | CDFA |  | 1188.5 | 17.21 |  | 7.74 | 335 | 9.8
Sacramento Slough | 384649121381101 | 2004-01-28 | 14:50 | Chlorpyrifos | 0.011 | 0.004 | 0.01 | GC/MSD | 04CRWQCB6 |  | CDFA |  | 1188.5 | 17.21 | 0.031999 | 7.74 | 335 | 9.8
Sacramento Slough | 384649121381101 | 2004-01-28 | 14:50 | Cyanazine | None Detected | 0.007 | 0.05 | GC/MSD | 04CRWQCB6 |  | CDFA |  | 1188.5 | 17.21 |  | 7.74 | 335 | 9.8
Sacramento Slough | 384649121381101 | 2004-01-28 | 14:50 | Dacthal (DCPA) | None Detected | 0.007 | 0.05 | GC/MSD | 04CRWQCB6 |  | CDFA |  | 1188.5 | 17.21 |  | 7.74 | 335 | 9.8
Sacramento Slough | 384649121381101 | 2004-01-28 | 14:50 | Methidathion | None Detected | 0.01 | 0.03 | GC/MSD | 04CRWQCB6 |  | CDFA |  | 1188.5 | 17.21 |  | 7.74 | 335 | 9.8
Sacramento Slough | 384649121381101 | 2004-01-28 | 14:50 | Propargite | None Detected | 0.15 | 0.5 | GC/MSD | 04CRWQCB6 |  | CDFA |  | 1188.5 | 17.21 |  | 7.74 | 335 | 9.8
Sacramento Slough | 384649121381101 | 2004-01-28 | 14:50 | Bifenthrin | None Detected | 0.007 | 0.05 | GC/MSD | 04CRWQCB6 |  | CDFA |  | 1188.5 | 17.21 |  | 7.74 | 335 | 9.8
Sacramento Slough | 384649121381101 | 2004-01-28 | 14:50 | Azinphos methyl | None Detected | 0.007 | 0.05 | GC/MSD | 04CRWQCB6 |  | CDFA |  | 1188.5 | 17.21 |  | 7.74 | 335 | 9.8
Sacramento Slough | 384649121381101 | 2004-01-28 | 14:50 | l-Cyhalothrin | None Detected | 0.03 | 0.1 | GC/MSD | 04CRWQCB6 |  | CDFA |  | 1188.5 | 17.21 |  | 7.74 | 335 | 9.8
Sacramento Slough | 384649121381101 | 2004-01-28 | 14:50 | Cyfluthrins | None Detected | 0.07 | 0.2 | GC/MSD | 04CRWQCB6 |  | CDFA |  | 1188.5 | 17.21 |  | 7.74 | 335 | 9.8
Sacramento Slough | 384649121381101 | 2004-01-28 | 14:50 | Cypermethrins | None Detected | 0.07 | 0.2 | GC/MSD | 04CRWQCB6 |  | CDFA |  | 1188.5 | 17.21 |  | 7.74 | 335 | 9.8
Sacramento Slough | 384649121381101 | 2004-01-28 | 14:50 | Esfenvalerate | None Detected | 0.007 | 0.05 | GC/MSD | 04CRWQCB6 |  | CDFA |  | 1188.5 | 17.21 |  | 7.74 | 335 | 9.8
Sacramento Slough | 384649121381101 | 2004-01-29 | 13:30 | EPTC (Eptam) | None Detected | 0.02 | 0.05 | GC/MSD | 04CRWQCB9 |  | CDFA |  | 1182.5 | 18.54 |  | 7.66 | 372 | 9.7
Sacramento Slough | 384649121381101 | 2004-01-29 | 13:30 | Simazine | BQL (0.028 J) | 0.005 | 0.2 | GC/MSD | 04CRWQCB9 |  | CDFA |  | 1182.5 | 18.54 |  | 7.66 | 372 | 9.7
Sacramento Slough | 384649121381101 | 2004-01-29 | 13:30 | Diazinon | 0.038 | 0.007 | 0.02 | GC/MSD | 04CRWQCB9 |  | CDFA |  | 1182.5 | 18.54 | 0.10998 | 7.66 | 372 | 9.7
Sacramento Slough | 384649121381101 | 2004-01-29 | 13:30 | Disulfoton | None Detected | 0.007 | 0.02 | GC/MSD | 04CRWQCB9 |  | CDFA |  | 1182.5 | 18.54 |  | 7.66 | 372 | 9.7
Sacramento Slough | 384649121381101 | 2004-01-29 | 13:30 | Carbaryl | None Detected | 0.007 | 0.02 | GC/MSD | 04CRWQCB9 |  | CDFA |  | 1182.5 | 18.54 |  | 7.66 | 372 | 9.7
Sacramento Slough | 384649121381101 | 2004-01-29 | 13:30 | Metolachlor | None Detected | 0.007 | 0.02 | GC/MSD | 04CRWQCB9 |  | CDFA |  | 1182.5 | 18.54 |  | 7.66 | 372 | 9.7
Sacramento Slough | 384649121381101 | 2004-01-29 | 13:30 | Chlorpyrifos | 0.01 | 0.004 | 0.01 | GC/MSD | 04CRWQCB9 |  | CDFA |  | 1182.5 | 18.54 | 0.028943 | 7.66 | 372 | 9.7
Sacramento Slough | 384649121381101 | 2004-01-29 | 13:30 | Cyanazine | None Detected | 0.007 | 0.05 | GC/MSD | 04CRWQCB9 |  | CDFA |  | 1182.5 | 18.54 |  | 7.66 | 372 | 9.7
Sacramento Slough | 384649121381101 | 2004-01-29 | 13:30 | Dacthal (DCPA) | None Detected | 0.007 | 0.05 | GC/MSD | 04CRWQCB9 |  | CDFA |  | 1182.5 | 18.54 |  | 7.66 | 372 | 9.7
Sacramento Slough | 384649121381101 | 2004-01-29 | 13:30 | Methidathion | None Detected | 0.01 | 0.03 | GC/MSD | 04CRWQCB9 |  | CDFA |  | 1182.5 | 18.54 |  | 7.66 | 372 | 9.7
Sacramento Slough | 384649121381101 | 2004-01-29 | 13:30 | Propargite | None Detected | 0.15 | 0.5 | GC/MSD | 04CRWQCB9 |  | CDFA |  | 1182.5 | 18.54 |  | 7.66 | 372 | 9.7
Sacramento Slough | 384649121381101 | 2004-01-29 | 13:30 | Bifenthrin | None Detected | 0.007 | 0.05 | GC/MSD | 04CRWQCB9 |  | CDFA |  | 1182.5 | 18.54 |  | 7.66 | 372 | 9.7
Sacramento Slough | 384649121381101 | 2004-01-29 | 13:30 | Azinphos methyl | None Detected | 0.007 | 0.05 | GC/MSD | 04CRWQCB9 |  | CDFA |  | 1182.5 | 18.54 |  | 7.66 | 372 | 9.7
Sacramento Slough | 384649121381101 | 2004-01-29 | 13:30 | l-Cyhalothrin | None Detected | 0.03 | 0.1 | GC/MSD | 04CRWQCB9 |  | CDFA |  | 1182.5 | 18.54 |  | 7.66 | 372 | 9.7
Sacramento Slough | 384649121381101 | 2004-01-29 | 13:30 | Cyfluthrins | None Detected | 0.07 | 0.2 | GC/MSD | 04CRWQCB9 |  | CDFA |  | 1182.5 | 18.54 |  | 7.66 | 372 | 9.7
Sacramento Slough | 384649121381101 | 2004-01-29 | 13:30 | Cypermethrins | None Detected | 0.07 | 0.2 | GC/MSD | 04CRWQCB9 |  | CDFA |  | 1182.5 | 18.54 |  | 7.66 | 372 | 9.7
Sacramento Slough | 384649121381101 | 2004-01-29 | 13:30 | Esfenvalerate | None Detected | 0.007 | 0.05 | GC/MSD | 04CRWQCB9 |  | CDFA |  | 1182.5 | 18.54 |  | 7.66 | 372 | 9.7
Sacramento Slough | 384649121381101 | 2004-01-29 | 14:26 | EPTC (Eptam) | None Detected | 0.02 | 0.05 | GC/MSD | 04CRWQCB9 |  | CDFA |  | 1182.5 | 18.54 |  | 7.66 | 372 | 9.7
Sacramento Slough | 384649121381101 | 2004-01-29 | 14:26 | Simazine | BQL (0.046 J) | 0.005 | 0.2 | GC/MSD | 04CRWQCB9 |  | CDFA |  | 1182.5 | 18.54 |  | 7.66 | 372 | 9.7
Sacramento Slough | 384649121381101 | 2004-01-29 | 14:26 | Diazinon | None Detected | 0.007 | 0.02 | GC/MSD | 04CRWQCB9 |  | CDFA |  | 1182.5 | 18.54 |  | 7.66 | 372 | 9.7
Sacramento Slough | 384649121381101 | 2004-01-29 | 14:26 | Disulfoton | None Detected | 0.007 | 0.02 | GC/MSD | 04CRWQCB9 |  | CDFA |  | 1182.5 | 18.54 |  | 7.66 | 372 | 9.7
Sacramento Slough | 384649121381101 | 2004-01-29 | 14:26 | Carbaryl | None Detected | 0.007 | 0.02 | GC/MSD | 04CRWQCB9 |  | CDFA |  | 1182.5 | 18.54 |  | 7.66 | 372 | 9.7
Sacramento Slough | 384649121381101 | 2004-01-29 | 14:26 | Metolachlor | None Detected | 0.007 | 0.02 | GC/MSD | 04CRWQCB9 |  | CDFA |  | 1182.5 | 18.54 |  | 7.66 | 372 | 9.7
Sacramento Slough | 384649121381101 | 2004-01-29 | 14:26 | Chlorpyrifos | BQL (0.005 J) | 0.004 | 0.01 | GC/MSD | 04CRWQCB9 |  | CDFA |  | 1182.5 | 18.54 |  | 7.66 | 372 | 9.7
Sacramento Slough | 384649121381101 | 2004-01-29 | 14:26 | Cyanazine | None Detected | 0.007 | 0.05 | GC/MSD | 04CRWQCB9 |  | CDFA |  | 1182.5 | 18.54 |  | 7.66 | 372 | 9.7
Sacramento Slough | 384649121381101 | 2004-01-29 | 14:26 | Dacthal (DCPA) | None Detected | 0.007 | 0.05 | GC/MSD | 04CRWQCB9 |  | CDFA |  | 1182.5 | 18.54 |  | 7.66 | 372 | 9.7
Sacramento Slough | 384649121381101 | 2004-01-29 | 14:26 | Methidathion | None Detected | 0.01 | 0.03 | GC/MSD | 04CRWQCB9 |  | CDFA |  | 1182.5 | 18.54 |  | 7.66 | 372 | 9.7
Sacramento Slough | 384649121381101 | 2004-01-29 | 14:26 | Propargite | None Detected | 0.15 | 0.5 | GC/MSD | 04CRWQCB9 |  | CDFA |  | 1182.5 | 18.54 |  | 7.66 | 372 | 9.7
Sacramento Slough | 384649121381101 | 2004-01-29 | 14:26 | Bifenthrin | None Detected | 0.007 | 0.05 | GC/MSD | 04CRWQCB9 |  | CDFA |  | 1182.5 | 18.54 |  | 7.66 | 372 | 9.7
Sacramento Slough | 384649121381101 | 2004-01-29 | 14:26 | Azinphos methyl | None Detected | 0.007 | 0.05 | GC/MSD | 04CRWQCB9 |  | CDFA |  | 1182.5 | 18.54 |  | 7.66 | 372 | 9.7
Sacramento Slough | 384649121381101 | 2004-01-29 | 14:26 | l-Cyhalothrin | None Detected | 0.03 | 0.1 | GC/MSD | 04CRWQCB9 |  | CDFA |  | 1182.5 | 18.54 |  | 7.66 | 372 | 9.7
Sacramento Slough | 384649121381101 | 2004-01-29 | 14:26 | Cyfluthrins | None Detected | 0.07 | 0.2 | GC/MSD | 04CRWQCB9 |  | CDFA |  | 1182.5 | 18.54 |  | 7.66 | 372 | 9.7
Sacramento Slough | 384649121381101 | 2004-01-29 | 14:26 | Cypermethrins | None Detected | 0.07 | 0.2 | GC/MSD | 04CRWQCB9 |  | CDFA |  | 1182.5 | 18.54 |  | 7.66 | 372 | 9.7
Sacramento Slough | 384649121381101 | 2004-01-29 | 14:26 | Esfenvalerate | None Detected | 0.007 | 0.05 | GC/MSD | 04CRWQCB9 |  | CDFA |  | 1182.5 | 18.54 |  | 7.66 | 372 | 9.7
Sacramento Slough | 384649121381101 | 2004-01-30 | 12:20 | EPTC (Eptam) | None Detected | 0.02 | 0.05 | GC/MSD | 04CRWQCB13 |  | CDFA |  | 1543.35 | 18.99 |  | 7.9 | 362 | 9.8
Sacramento Slough | 384649121381101 | 2004-01-30 | 12:20 | Simazine | BQL (0.052 J) | 0.005 | 0.2 | GC/MSD | 04CRWQCB13 |  | CDFA |  | 1543.35 | 18.99 |  | 7.9 | 362 | 9.8
Sacramento Slough | 384649121381101 | 2004-01-30 | 12:20 | Diazinon | 0.124 | 0.007 | 0.02 | GC/MSD | 04CRWQCB13 |  | CDFA |  | 1543.35 | 18.99 | 0.46811 | 7.9 | 362 | 9.8
Sacramento Slough | 384649121381101 | 2004-01-30 | 12:20 | Disulfoton | None Detected | 0.007 | 0.02 | GC/MSD | 04CRWQCB13 |  | CDFA |  | 1543.35 | 18.99 |  | 7.9 | 362 | 9.8
Sacramento Slough | 384649121381101 | 2004-01-30 | 12:20 | Carbaryl | None Detected | 0.007 | 0.02 | GC/MSD | 04CRWQCB13 |  | CDFA |  | 1543.35 | 18.99 |  | 7.9 | 362 | 9.8
Sacramento Slough | 384649121381101 | 2004-01-30 | 12:20 | Metolachlor | None Detected | 0.007 | 0.02 | GC/MSD | 04CRWQCB13 |  | CDFA |  | 1543.35 | 18.99 |  | 7.9 | 362 | 9.8
Sacramento Slough | 384649121381101 | 2004-01-30 | 12:20 | Chlorpyrifos | BQL (0.009 J) | 0.004 | 0.01 | GC/MSD | 04CRWQCB13 |  | CDFA |  | 1543.35 | 18.99 |  | 7.9 | 362 | 9.8
Sacramento Slough | 384649121381101 | 2004-01-30 | 12:20 | Cyanazine | None Detected | 0.007 | 0.05 | GC/MSD | 04CRWQCB13 |  | CDFA |  | 1543.35 | 18.99 |  | 7.9 | 362 | 9.8
Sacramento Slough | 384649121381101 | 2004-01-30 | 12:20 | Dacthal (DCPA) | None Detected | 0.007 | 0.05 | GC/MSD | 04CRWQCB13 |  | CDFA |  | 1543.35 | 18.99 |  | 7.9 | 362 | 9.8
Sacramento Slough | 384649121381101 | 2004-01-30 | 12:20 | Methidathion | BQL (0.022 J) | 0.01 | 0.03 | GC/MSD | 04CRWQCB13 |  | CDFA |  | 1543.35 | 18.99 |  | 7.9 | 362 | 9.8
Sacramento Slough | 384649121381101 | 2004-01-30 | 12:20 | Propargite | None Detected | 0.15 | 0.5 | GC/MSD | 04CRWQCB13 |  | CDFA |  | 1543.35 | 18.99 |  | 7.9 | 362 | 9.8
Sacramento Slough | 384649121381101 | 2004-01-30 | 12:20 | Bifenthrin | None Detected | 0.007 | 0.05 | GC/MSD | 04CRWQCB13 |  | CDFA |  | 1543.35 | 18.99 |  | 7.9 | 362 | 9.8
Sacramento Slough | 384649121381101 | 2004-01-30 | 12:20 | Azinphos methyl | None Detected | 0.007 | 0.05 | GC/MSD | 04CRWQCB13 |  | CDFA |  | 1543.35 | 18.99 |  | 7.9 | 362 | 9.8
Sacramento Slough | 384649121381101 | 2004-01-30 | 12:20 | l-Cyhalothrin | None Detected | 0.03 | 0.1 | GC/MSD | 04CRWQCB13 |  | CDFA |  | 1543.35 | 18.99 |  | 7.9 | 362 | 9.8
Sacramento Slough | 384649121381101 | 2004-01-30 | 12:20 | Cyfluthrins | None Detected | 0.07 | 0.2 | GC/MSD | 04CRWQCB13 |  | CDFA |  | 1543.35 | 18.99 |  | 7.9 | 362 | 9.8
Sacramento Slough | 384649121381101 | 2004-01-30 | 12:20 | Cypermethrins | None Detected | 0.07 | 0.2 | GC/MSD | 04CRWQCB13 |  | CDFA |  | 1543.35 | 18.99 |  | 7.9 | 362 | 9.8
Sacramento Slough | 384649121381101 | 2004-01-30 | 12:20 | Esfenvalerate | None Detected | 0.007 | 0.05 | GC/MSD | 04CRWQCB13 |  | CDFA |  | 1543.35 | 18.99 |  | 7.9 | 362 | 9.8
Sacramento Slough | 384649121381101 | 2004-01-31 | 12:10 | EPTC (Eptam) | None Detected | 0.02 | 0.05 | GC/MSD | 04CRWQCB15 |  | CDFA |  | 1632 | 18.59 |  | 7.77 | 343 | 9.2
Sacramento Slough | 384649121381101 | 2004-01-31 | 12:10 | Simazine | BQL (0.031 J) | 0.005 | 0.2 | GC/MSD | 04CRWQCB15 |  | CDFA |  | 1632 | 18.59 |  | 7.77 | 343 | 9.2
Sacramento Slough | 384649121381101 | 2004-01-31 | 12:10 | Diazinon | 0.064 | 0.007 | 0.02 | GC/MSD | 04CRWQCB15 |  | CDFA |  | 1632 | 18.59 | 0.25554 | 7.77 | 343 | 9.2
Sacramento Slough | 384649121381101 | 2004-01-31 | 12:10 | Disulfoton | None Detected | 0.007 | 0.02 | GC/MSD | 04CRWQCB15 |  | CDFA |  | 1632 | 18.59 |  | 7.77 | 343 | 9.2
Sacramento Slough | 384649121381101 | 2004-01-31 | 12:10 | Carbaryl | None Detected | 0.007 | 0.02 | GC/MSD | 04CRWQCB15 |  | CDFA |  | 1632 | 18.59 |  | 7.77 | 343 | 9.2
Sacramento Slough | 384649121381101 | 2004-01-31 | 12:10 | Metolachlor | BQL (0.007 J) | 0.007 | 0.02 | GC/MSD | 04CRWQCB15 |  | CDFA |  | 1632 | 18.59 |  | 7.77 | 343 | 9.2
Sacramento Slough | 384649121381101 | 2004-01-31 | 12:10 | Chlorpyrifos | BQL (0.004 J) | 0.004 | 0.01 | GC/MSD | 04CRWQCB15 |  | CDFA |  | 1632 | 18.59 |  | 7.77 | 343 | 9.2
Sacramento Slough | 384649121381101 | 2004-01-31 | 12:10 | Cyanazine | None Detected | 0.007 | 0.05 | GC/MSD | 04CRWQCB15 |  | CDFA |  | 1632 | 18.59 |  | 7.77 | 343 | 9.2
Sacramento Slough | 384649121381101 | 2004-01-31 | 12:10 | Dacthal (DCPA) | None Detected | 0.007 | 0.05 | GC/MSD | 04CRWQCB15 |  | CDFA |  | 1632 | 18.59 |  | 7.77 | 343 | 9.2
Sacramento Slough | 384649121381101 | 2004-01-31 | 12:10 | Methidathion | BQL (0.026 J) | 0.01 | 0.03 | GC/MSD | 04CRWQCB15 |  | CDFA |  | 1632 | 18.59 |  | 7.77 | 343 | 9.2
Sacramento Slough | 384649121381101 | 2004-01-31 | 12:10 | Propargite | None Detected | 0.15 | 0.5 | GC/MSD | 04CRWQCB15 |  | CDFA |  | 1632 | 18.59 |  | 7.77 | 343 | 9.2
Sacramento Slough | 384649121381101 | 2004-01-31 | 12:10 | Bifenthrin | None Detected | 0.007 | 0.05 | GC/MSD | 04CRWQCB15 |  | CDFA |  | 1632 | 18.59 |  | 7.77 | 343 | 9.2
Sacramento Slough | 384649121381101 | 2004-01-31 | 12:10 | Azinphos methyl | None Detected | 0.007 | 0.05 | GC/MSD | 04CRWQCB15 |  | CDFA |  | 1632 | 18.59 |  | 7.77 | 343 | 9.2
Sacramento Slough | 384649121381101 | 2004-01-31 | 12:10 | l-Cyhalothrin | None Detected | 0.03 | 0.1 | GC/MSD | 04CRWQCB15 |  | CDFA |  | 1632 | 18.59 |  | 7.77 | 343 | 9.2
Sacramento Slough | 384649121381101 | 2004-01-31 | 12:10 | Cyfluthrins | None Detected | 0.07 | 0.2 | GC/MSD | 04CRWQCB15 |  | CDFA |  | 1632 | 18.59 |  | 7.77 | 343 | 9.2
Sacramento Slough | 384649121381101 | 2004-01-31 | 12:10 | Cypermethrins | None Detected | 0.07 | 0.2 | GC/MSD | 04CRWQCB15 |  | CDFA |  | 1632 | 18.59 |  | 7.77 | 343 | 9.2
Sacramento Slough | 384649121381101 | 2004-01-31 | 12:10 | Esfenvalerate | None Detected | 0.007 | 0.05 | GC/MSD | 04CRWQCB15 |  | CDFA |  | 1632 | 18.59 |  | 7.77 | 343 | 9.2
Sacramento Slough | 384649121381101 | 2004-02-01 | 12:10 | EPTC (Eptam) | None Detected | 0.02 | 0.05 | GC/MSD | 04CRWQB18 |  | CDFA |  | 1580.7 | 18.51 |  | 7.98 | 328 | 9.3
Sacramento Slough | 384649121381101 | 2004-02-01 | 12:10 | Simazine | BQL (0.046 J) | 0.005 | 0.2 | GC/MSD | 04CRWQB18 |  | CDFA |  | 1580.7 | 18.51 |  | 7.98 | 328 | 9.3
Sacramento Slough | 384649121381101 | 2004-02-01 | 12:10 | Diazinon | 0.079 | 0.007 | 0.02 | GC/MSD | 04CRWQB18 |  | CDFA |  | 1580.7 | 18.51 | 0.30558 | 7.98 | 328 | 9.3
Sacramento Slough | 384649121381101 | 2004-02-01 | 12:10 | Disulfoton | None Detected | 0.007 | 0.02 | GC/MSD | 04CRWQB18 |  | CDFA |  | 1580.7 | 18.51 |  | 7.98 | 328 | 9.3
Sacramento Slough | 384649121381101 | 2004-02-01 | 12:10 | Carbaryl | None Detected | 0.007 | 0.02 | GC/MSD | 04CRWQB18 |  | CDFA |  | 1580.7 | 18.51 |  | 7.98 | 328 | 9.3
Sacramento Slough | 384649121381101 | 2004-02-01 | 12:10 | Metolachlor | None Detected | 0.007 | 0.02 | GC/MSD | 04CRWQB18 |  | CDFA |  | 1580.7 | 18.51 |  | 7.98 | 328 | 9.3
Sacramento Slough | 384649121381101 | 2004-02-01 | 12:10 | Chlorpyrifos | BQL (0.007 J) | 0.004 | 0.01 | GC/MSD | 04CRWQB18 |  | CDFA |  | 1580.7 | 18.51 |  | 7.98 | 328 | 9.3
Sacramento Slough | 384649121381101 | 2004-02-01 | 12:10 | Cyanazine | None Detected | 0.007 | 0.05 | GC/MSD | 04CRWQB18 |  | CDFA |  | 1580.7 | 18.51 |  | 7.98 | 328 | 9.3
Sacramento Slough | 384649121381101 | 2004-02-01 | 12:10 | Dacthal (DCPA) | None Detected | 0.007 | 0.05 | GC/MSD | 04CRWQB18 |  | CDFA |  | 1580.7 | 18.51 |  | 7.98 | 328 | 9.3
Sacramento Slough | 384649121381101 | 2004-02-01 | 12:10 | Methidathion | None Detected | 0.01 | 0.03 | GC/MSD | 04CRWQB18 |  | CDFA |  | 1580.7 | 18.51 |  | 7.98 | 328 | 9.3
Sacramento Slough | 384649121381101 | 2004-02-01 | 12:10 | Propargite | None Detected | 0.15 | 0.5 | GC/MSD | 04CRWQB18 |  | CDFA |  | 1580.7 | 18.51 |  | 7.98 | 328 | 9.3
Sacramento Slough | 384649121381101 | 2004-02-01 | 12:10 | Bifenthrin | None Detected | 0.007 | 0.05 | GC/MSD | 04CRWQB18 |  | CDFA |  | 1580.7 | 18.51 |  | 7.98 | 328 | 9.3
Sacramento Slough | 384649121381101 | 2004-02-01 | 12:10 | Azinphos methyl | None Detected | 0.007 | 0.05 | GC/MSD | 04CRWQB18 |  | CDFA |  | 1580.7 | 18.51 |  | 7.98 | 328 | 9.3
Sacramento Slough | 384649121381101 | 2004-02-01 | 12:10 | l-Cyhalothrin | None Detected | 0.03 | 0.1 | GC/MSD | 04CRWQB18 |  | CDFA |  | 1580.7 | 18.51 |  | 7.98 | 328 | 9.3
Sacramento Slough | 384649121381101 | 2004-02-01 | 12:10 | Cyfluthrins | None Detected | 0.07 | 0.2 | GC/MSD | 04CRWQB18 |  | CDFA |  | 1580.7 | 18.51 |  | 7.98 | 328 | 9.3
Sacramento Slough | 384649121381101 | 2004-02-01 | 12:10 | Cypermethrins | None Detected | 0.07 | 0.2 | GC/MSD | 04CRWQB18 |  | CDFA |  | 1580.7 | 18.51 |  | 7.98 | 328 | 9.3
Sacramento Slough | 384649121381101 | 2004-02-01 | 12:10 | Esfenvalerate | None Detected | 0.007 | 0.05 | GC/MSD | 04CRWQB18 |  | CDFA |  | 1580.7 | 18.51 |  | 7.98 | 328 | 9.3
Sacramento Slough | 384649121381101 | 2004-02-02 | 19:30 | EPTC (Eptam) | None Detected | 0.02 | 0.05 | GC/MSD | 04CRWQB23 |  | CDFA |  | na | n/a |  | 7.97 | 331 | 9.7
Sacramento Slough | 384649121381101 | 2004-02-02 | 19:30 | Simazine | BQL (0.047 J) | 0.005 | 0.2 | GC/MSD | 04CRWQB23 |  | CDFA |  | na | n/a |  | 7.97 | 331 | 9.7
Sacramento Slough | 384649121381101 | 2004-02-02 | 19:30 | Diazinon | 0.071 | 0.007 | 0.02 | GC/MSD | 04CRWQB23 |  | CDFA |  | na | n/a | n/a | 7.97 | 331 | 9.7
Sacramento Slough | 384649121381101 | 2004-02-02 | 19:30 | Disulfoton | None Detected | 0.007 | 0.02 | GC/MSD | 04CRWQB23 |  | CDFA |  | na | n/a |  | 7.97 | 331 | 9.7
Sacramento Slough | 384649121381101 | 2004-02-02 | 19:30 | Carbaryl | None Detected | 0.007 | 0.02 | GC/MSD | 04CRWQB23 |  | CDFA |  | na | n/a |  | 7.97 | 331 | 9.7
Sacramento Slough | 384649121381101 | 2004-02-02 | 19:30 | Metolachlor | BQL (0.014 J) | 0.007 | 0.02 | GC/MSD | 04CRWQB23 |  | CDFA |  | na | n/a |  | 7.97 | 331 | 9.7
Sacramento Slough | 384649121381101 | 2004-02-02 | 19:30 | Chlorpyrifos | BQL (0.006 J) | 0.004 | 0.01 | GC/MSD | 04CRWQB23 |  | CDFA |  | na | n/a |  | 7.97 | 331 | 9.7
Sacramento Slough | 384649121381101 | 2004-02-02 | 19:30 | Cyanazine | None Detected | 0.007 | 0.05 | GC/MSD | 04CRWQB23 |  | CDFA |  | na | n/a |  | 7.97 | 331 | 9.7
Sacramento Slough | 384649121381101 | 2004-02-02 | 19:30 | Dacthal (DCPA) | None Detected | 0.007 | 0.05 | GC/MSD | 04CRWQB23 |  | CDFA |  | na | n/a |  | 7.97 | 331 | 9.7
Sacramento Slough | 384649121381101 | 2004-02-02 | 19:30 | Methidathion | None Detected | 0.01 | 0.03 | GC/MSD | 04CRWQB23 |  | CDFA |  | na | n/a |  | 7.97 | 331 | 9.7
Sacramento Slough | 384649121381101 | 2004-02-02 | 19:30 | Propargite | None Detected | 0.15 | 0.5 | GC/MSD | 04CRWQB23 |  | CDFA |  | na | n/a |  | 7.97 | 331 | 9.7
Sacramento Slough | 384649121381101 | 2004-02-02 | 19:30 | Bifenthrin | None Detected | 0.007 | 0.05 | GC/MSD | 04CRWQB23 |  | CDFA |  | na | n/a |  | 7.97 | 331 | 9.7
Sacramento Slough | 384649121381101 | 2004-02-02 | 19:30 | Azinphos methyl | None Detected | 0.007 | 0.05 | GC/MSD | 04CRWQB23 |  | CDFA |  | na | n/a |  | 7.97 | 331 | 9.7
Sacramento Slough | 384649121381101 | 2004-02-02 | 19:30 | l-Cyhalothrin | None Detected | 0.03 | 0.1 | GC/MSD | 04CRWQB23 |  | CDFA |  | na | n/a |  | 7.97 | 331 | 9.7
Sacramento Slough | 384649121381101 | 2004-02-02 | 19:30 | Cyfluthrins | None Detected | 0.07 | 0.2 | GC/MSD | 04CRWQB23 |  | CDFA |  | na | n/a |  | 7.97 | 331 | 9.7
Sacramento Slough | 384649121381101 | 2004-02-02 | 19:30 | Cypermethrins | None Detected | 0.07 | 0.2 | GC/MSD | 04CRWQB23 |  | CDFA |  | na | n/a |  | 7.97 | 331 | 9.7
Sacramento Slough | 384649121381101 | 2004-02-02 | 19:30 | Esfenvalerate | None Detected | 0.007 | 0.05 | GC/MSD | 04CRWQB23 |  | CDFA |  | na | n/a |  | 7.97 | 331 | 9.7
East Canal at Sac Slough | 384649121381101 | 2004-02-03 | 17:20 | EPTC (Eptam) | None Detected | 0.02 | 0.05 | GC/MSD | 04CRWQCB32 |  | CDFA |  | na | 19.66 |  | 7.76 | 341 | 9.7
East Canal at Sac Slough | 384649121381101 | 2004-02-03 | 17:20 | Simazine | BQL (0.012 J) | 0.005 | 0.2 | GC/MSD | 04CRWQCB32 |  | CDFA |  | na | 19.66 |  | 7.76 | 341 | 9.7
East Canal at Sac Slough | 384649121381101 | 2004-02-03 | 17:20 | Diazinon | 0.063 | 0.007 | 0.02 | GC/MSD | 04CRWQCB32 |  | CDFA |  | na | 19.66 | n/a | 7.76 | 341 | 9.7
East Canal at Sac Slough | 384649121381101 | 2004-02-03 | 17:20 | Disulfoton | None Detected | 0.007 | 0.02 | GC/MSD | 04CRWQCB32 |  | CDFA |  | na | 19.66 |  | 7.76 | 341 | 9.7
East Canal at Sac Slough | 384649121381101 | 2004-02-03 | 17:20 | Carbaryl | None Detected | 0.007 | 0.02 | GC/MSD | 04CRWQCB32 |  | CDFA |  | na | 19.66 |  | 7.76 | 341 | 9.7
East Canal at Sac Slough | 384649121381101 | 2004-02-03 | 17:20 | Metolachlor | None Detected | 0.007 | 0.02 | GC/MSD | 04CRWQCB32 |  | CDFA |  | na | 19.66 |  | 7.76 | 341 | 9.7
East Canal at Sac Slough | 384649121381101 | 2004-02-03 | 17:20 | Chlorpyrifos | BQL (0.004 J) | 0.004 | 0.01 | GC/MSD | 04CRWQCB32 |  | CDFA |  | na | 19.66 |  | 7.76 | 341 | 9.7
East Canal at Sac Slough | 384649121381101 | 2004-02-03 | 17:20 | Cyanazine | None Detected | 0.007 | 0.05 | GC/MSD | 04CRWQCB32 |  | CDFA |  | na | 19.66 |  | 7.76 | 341 | 9.7
East Canal at Sac Slough | 384649121381101 | 2004-02-03 | 17:20 | Dacthal (DCPA) | None Detected | 0.007 | 0.05 | GC/MSD | 04CRWQCB32 |  | CDFA |  | na | 19.66 |  | 7.76 | 341 | 9.7
East Canal at Sac Slough | 384649121381101 | 2004-02-03 | 17:20 | Methidathion | None Detected | 0.01 | 0.03 | GC/MSD | 04CRWQCB32 |  | CDFA |  | na | 19.66 |  | 7.76 | 341 | 9.7
East Canal at Sac Slough | 384649121381101 | 2004-02-03 | 17:20 | Propargite | None Detected | 0.15 | 0.5 | GC/MSD | 04CRWQCB32 |  | CDFA |  | na | 19.66 |  | 7.76 | 341 | 9.7
East Canal at Sac Slough | 384649121381101 | 2004-02-03 | 17:20 | Bifenthrin | None Detected | 0.007 | 0.05 | GC/MSD | 04CRWQCB32 |  | CDFA |  | na | 19.66 |  | 7.76 | 341 | 9.7
East Canal at Sac Slough | 384649121381101 | 2004-02-03 | 17:20 | Azinphos methyl | None Detected | 0.007 | 0.05 | GC/MSD | 04CRWQCB32 |  | CDFA |  | na | 19.66 |  | 7.76 | 341 | 9.7
East Canal at Sac Slough | 384649121381101 | 2004-02-03 | 17:20 | l-Cyhalothrin | None Detected | 0.03 | 0.1 | GC/MSD | 04CRWQCB32 |  | CDFA |  | na | 19.66 |  | 7.76 | 341 | 9.7
East Canal at Sac Slough | 384649121381101 | 2004-02-03 | 17:20 | Cyfluthrins | None Detected | 0.07 | 0.2 | GC/MSD | 04CRWQCB32 |  | CDFA |  | na | 19.66 |  | 7.76 | 341 | 9.7
East Canal at Sac Slough | 384649121381101 | 2004-02-03 | 17:20 | Cypermethrins | None Detected | 0.07 | 0.2 | GC/MSD | 04CRWQCB32 |  | CDFA |  | na | 19.66 |  | 7.76 | 341 | 9.7
East Canal at Sac Slough | 384649121381101 | 2004-02-03 | 17:20 | Esfenvalerate | None Detected | 0.007 | 0.05 | GC/MSD | 04CRWQCB32 |  | CDFA |  | na | 19.66 |  | 7.76 | 341 | 9.7
Sacramento Slough | 384649121381101 | 2004-02-04 | 12:00 | EPTC (Eptam) | None Detected | 0.02 | 0.05 | GC/MSD | 04CRWQCB37 |  | CDFA |  | 483 | 23.59 |  | 8.1 | 803 | 10.1
Sacramento Slough | 384649121381101 | 2004-02-04 | 12:00 | Simazine | BQL (0.008 J) | 0.005 | 0.2 | GC/MSD | 04CRWQCB37 |  | CDFA |  | 483 | 23.59 |  | 8.1 | 803 | 10.1
Sacramento Slough | 384649121381101 | 2004-02-04 | 12:00 | Diazinon | 0.024 | 0.007 | 0.02 | GC/MSD | 04CRWQCB37 |  | CDFA |  | 483 | 23.59 | 0.028361 | 8.1 | 803 | 10.1
Sacramento Slough | 384649121381101 | 2004-02-04 | 12:00 | Disulfoton | None Detected | 0.007 | 0.02 | GC/MSD | 04CRWQCB37 |  | CDFA |  | 483 | 23.59 |  | 8.1 | 803 | 10.1
Sacramento Slough | 384649121381101 | 2004-02-04 | 12:00 | Carbaryl | None Detected | 0.007 | 0.02 | GC/MSD | 04CRWQCB37 |  | CDFA |  | 483 | 23.59 |  | 8.1 | 803 | 10.1
Sacramento Slough | 384649121381101 | 2004-02-04 | 12:00 | Metolachlor | 0.026 | 0.007 | 0.02 | GC/MSD | 04CRWQCB37 |  | CDFA |  | 483 | 23.59 |  | 8.1 | 803 | 10.1
Sacramento Slough | 384649121381101 | 2004-02-04 | 12:00 | Chlorpyrifos | BQL (0.006 J) | 0.004 | 0.01 | GC/MSD | 04CRWQCB37 |  | CDFA |  | 483 | 23.59 |  | 8.1 | 803 | 10.1
Sacramento Slough | 384649121381101 | 2004-02-04 | 12:00 | Cyanazine | None Detected | 0.007 | 0.05 | GC/MSD | 04CRWQCB37 |  | CDFA |  | 483 | 23.59 |  | 8.1 | 803 | 10.1
Sacramento Slough | 384649121381101 | 2004-02-04 | 12:00 | Dacthal (DCPA) | None Detected | 0.007 | 0.05 | GC/MSD | 04CRWQCB37 |  | CDFA |  | 483 | 23.59 |  | 8.1 | 803 | 10.1
Sacramento Slough | 384649121381101 | 2004-02-04 | 12:00 | Methidathion | None Detected | 0.01 | 0.03 | GC/MSD | 04CRWQCB37 |  | CDFA |  | 483 | 23.59 |  | 8.1 | 803 | 10.1
Sacramento Slough | 384649121381101 | 2004-02-04 | 12:00 | Propargite | None Detected | 0.15 | 0.5 | GC/MSD | 04CRWQCB37 |  | CDFA |  | 483 | 23.59 |  | 8.1 | 803 | 10.1
Sacramento Slough | 384649121381101 | 2004-02-04 | 12:00 | Bifenthrin | None Detected | 0.007 | 0.05 | GC/MSD | 04CRWQCB37 |  | CDFA |  | 483 | 23.59 |  | 8.1 | 803 | 10.1
Sacramento Slough | 384649121381101 | 2004-02-04 | 12:00 | Azinphos methyl | None Detected | 0.007 | 0.05 | GC/MSD | 04CRWQCB37 |  | CDFA |  | 483 | 23.59 |  | 8.1 | 803 | 10.1
Sacramento Slough | 384649121381101 | 2004-02-04 | 12:00 | l-Cyhalothrin | None Detected | 0.03 | 0.1 | GC/MSD | 04CRWQCB37 |  | CDFA |  | 483 | 23.59 |  | 8.1 | 803 | 10.1
Sacramento Slough | 384649121381101 | 2004-02-04 | 12:00 | Cyfluthrins | None Detected | 0.07 | 0.2 | GC/MSD | 04CRWQCB37 |  | CDFA |  | 483 | 23.59 |  | 8.1 | 803 | 10.1
Sacramento Slough | 384649121381101 | 2004-02-04 | 12:00 | Cypermethrins | None Detected | 0.07 | 0.2 | GC/MSD | 04CRWQCB37 |  | CDFA |  | 483 | 23.59 |  | 8.1 | 803 | 10.1
Sacramento Slough | 384649121381101 | 2004-02-04 | 12:00 | Esfenvalerate | None Detected | 0.007 | 0.05 | GC/MSD | 04CRWQCB37 |  | CDFA |  | 483 | 23.59 |  | 8.1 | 803 | 10.1
Sacramento Slough | 384649121381101 | 2004-02-04 | 12:01 | EPTC (Eptam) | None Detected | 0.02 | 0.05 | GC/MSD | 04CRWQCB37 |  | CDFA |  | 483 | 23.59 |  | 8.1 | 803 | 10.1
Sacramento Slough | 384649121381101 | 2004-02-04 | 12:01 | Simazine | None Detected | 0.005 | 0.2 | GC/MSD | 04CRWQCB37 |  | CDFA |  | 483 | 23.59 |  | 8.1 | 803 | 10.1
Sacramento Slough | 384649121381101 | 2004-02-04 | 12:01 | Diazinon | None Detected | 0.007 | 0.02 | GC/MSD | 04CRWQCB37 |  | CDFA |  | 483 | 23.59 |  | 8.1 | 803 | 10.1
Sacramento Slough | 384649121381101 | 2004-02-04 | 12:01 | Disulfoton | None Detected | 0.007 | 0.02 | GC/MSD | 04CRWQCB37 |  | CDFA |  | 483 | 23.59 |  | 8.1 | 803 | 10.1
Sacramento Slough | 384649121381101 | 2004-02-04 | 12:01 | Carbaryl | None Detected | 0.007 | 0.02 | GC/MSD | 04CRWQCB37 |  | CDFA |  | 483 | 23.59 |  | 8.1 | 803 | 10.1
Sacramento Slough | 384649121381101 | 2004-02-04 | 12:01 | Metolachlor | None Detected | 0.007 | 0.02 | GC/MSD | 04CRWQCB37 |  | CDFA |  | 483 | 23.59 |  | 8.1 | 803 | 10.1
Sacramento Slough | 384649121381101 | 2004-02-04 | 12:01 | Chlorpyrifos | None Detected | 0.004 | 0.01 | GC/MSD | 04CRWQCB37 |  | CDFA |  | 483 | 23.59 |  | 8.1 | 803 | 10.1
Sacramento Slough | 384649121381101 | 2004-02-04 | 12:01 | Cyanazine | None Detected | 0.007 | 0.05 | GC/MSD | 04CRWQCB37 |  | CDFA |  | 483 | 23.59 |  | 8.1 | 803 | 10.1
Sacramento Slough | 384649121381101 | 2004-02-04 | 12:01 | Dacthal (DCPA) | None Detected | 0.007 | 0.05 | GC/MSD | 04CRWQCB37 |  | CDFA |  | 483 | 23.59 |  | 8.1 | 803 | 10.1
Sacramento Slough | 384649121381101 | 2004-02-04 | 12:01 | Methidathion | None Detected | 0.01 | 0.03 | GC/MSD | 04CRWQCB37 |  | CDFA |  | 483 | 23.59 |  | 8.1 | 803 | 10.1
Sacramento Slough | 384649121381101 | 2004-02-04 | 12:01 | Propargite | None Detected | 0.15 | 0.5 | GC/MSD | 04CRWQCB37 |  | CDFA |  | 483 | 23.59 |  | 8.1 | 803 | 10.1
Sacramento Slough | 384649121381101 | 2004-02-04 | 12:01 | Bifenthrin | None Detected | 0.007 | 0.05 | GC/MSD | 04CRWQCB37 |  | CDFA |  | 483 | 23.59 |  | 8.1 | 803 | 10.1
Sacramento Slough | 384649121381101 | 2004-02-04 | 12:01 | Azinphos methyl | None Detected | 0.007 | 0.05 | GC/MSD | 04CRWQCB37 |  | CDFA |  | 483 | 23.59 |  | 8.1 | 803 | 10.1
Sacramento Slough | 384649121381101 | 2004-02-04 | 12:01 | l-Cyhalothrin | None Detected | 0.03 | 0.1 | GC/MSD | 04CRWQCB37 |  | CDFA |  | 483 | 23.59 |  | 8.1 | 803 | 10.1
Sacramento Slough | 384649121381101 | 2004-02-04 | 12:01 | Cyfluthrins | None Detected | 0.07 | 0.2 | GC/MSD | 04CRWQCB37 |  | CDFA |  | 483 | 23.59 |  | 8.1 | 803 | 10.1
Sacramento Slough | 384649121381101 | 2004-02-04 | 12:01 | Cypermethrins | None Detected | 0.07 | 0.2 | GC/MSD | 04CRWQCB37 |  | CDFA |  | 483 | 23.59 |  | 8.1 | 803 | 10.1
Sacramento Slough | 384649121381101 | 2004-02-04 | 12:01 | Esfenvalerate | None Detected | 0.007 | 0.05 | GC/MSD | 04CRWQCB37 |  | CDFA |  | 483 | 23.59 |  | 8.1 | 803 | 10.1
Sacramento Slough | 384649121381101 | 2004-02-16 | 12:30 | EPTC (Eptam) | None Detected | 0.02 | 0.05 | GC/MSD | 04CRWQCB53 |  | CDFA |  | 1293.625 | 16.86 |  | 6.75 | 335 | 11.2
Sacramento Slough | 384649121381101 | 2004-02-16 | 12:30 | Simazine | BQL (0.017 J) | 0.005 | 0.2 | GC/MSD | 04CRWQCB53 |  | CDFA |  | 1293.625 | 16.86 |  | 6.75 | 335 | 11.2
Sacramento Slough | 384649121381101 | 2004-02-16 | 12:30 | Diazinon | 0.031 | 0.007 | 0.02 | GC/MSD | 04CRWQCB53 |  | CDFA |  | 1293.625 | 16.86 | 0.098142 | 6.75 | 335 | 11.2
Sacramento Slough | 384649121381101 | 2004-02-16 | 12:30 | Disulfoton | None Detected | 0.007 | 0.02 | GC/MSD | 04CRWQCB53 |  | CDFA |  | 1293.625 | 16.86 |  | 6.75 | 335 | 11.2
Sacramento Slough | 384649121381101 | 2004-02-16 | 12:30 | Carbaryl | None Detected | 0.007 | 0.02 | GC/MSD | 04CRWQCB53 |  | CDFA |  | 1293.625 | 16.86 |  | 6.75 | 335 | 11.2
Sacramento Slough | 384649121381101 | 2004-02-16 | 12:30 | Metolachlor | BQL (0.007 J) | 0.007 | 0.02 | GC/MSD | 04CRWQCB53 |  | CDFA |  | 1293.625 | 16.86 |  | 6.75 | 335 | 11.2
Sacramento Slough | 384649121381101 | 2004-02-16 | 12:30 | Chlorpyrifos | BQL (0.004 J) | 0.004 | 0.01 | GC/MSD | 04CRWQCB53 |  | CDFA |  | 1293.625 | 16.86 |  | 6.75 | 335 | 11.2
Sacramento Slough | 384649121381101 | 2004-02-16 | 12:30 | Cyanazine | None Detected | 0.007 | 0.05 | GC/MSD | 04CRWQCB53 |  | CDFA |  | 1293.625 | 16.86 |  | 6.75 | 335 | 11.2
Sacramento Slough | 384649121381101 | 2004-02-16 | 12:30 | Dacthal (DCPA) | None Detected | 0.007 | 0.05 | GC/MSD | 04CRWQCB53 |  | CDFA |  | 1293.625 | 16.86 |  | 6.75 | 335 | 11.2
Sacramento Slough | 384649121381101 | 2004-02-16 | 12:30 | Methidathion | None Detected | 0.01 | 0.03 | GC/MSD | 04CRWQCB53 |  | CDFA |  | 1293.625 | 16.86 |  | 6.75 | 335 | 11.2
Sacramento Slough | 384649121381101 | 2004-02-16 | 12:30 | Propargite | None Detected | 0.15 | 0.5 | GC/MSD | 04CRWQCB53 |  | CDFA |  | 1293.625 | 16.86 |  | 6.75 | 335 | 11.2
Sacramento Slough | 384649121381101 | 2004-02-16 | 12:30 | Bifenthrin | None Detected | 0.007 | 0.05 | GC/MSD | 04CRWQCB53 |  | CDFA |  | 1293.625 | 16.86 |  | 6.75 | 335 | 11.2
Sacramento Slough | 384649121381101 | 2004-02-16 | 12:30 | Azinphos methyl | None Detected | 0.007 | 0.05 | GC/MSD | 04CRWQCB53 |  | CDFA |  | 1293.625 | 16.86 |  | 6.75 | 335 | 11.2
Sacramento Slough | 384649121381101 | 2004-02-16 | 12:30 | l-Cyhalothrin | None Detected | 0.03 | 0.1 | GC/MSD | 04CRWQCB53 |  | CDFA |  | 1293.625 | 16.86 |  | 6.75 | 335 | 11.2
Sacramento Slough | 384649121381101 | 2004-02-16 | 12:30 | Cyfluthrins | None Detected | 0.07 | 0.2 | GC/MSD | 04CRWQCB53 |  | CDFA |  | 1293.625 | 16.86 |  | 6.75 | 335 | 11.2
Sacramento Slough | 384649121381101 | 2004-02-16 | 12:30 | Cypermethrins | None Detected | 0.07 | 0.2 | GC/MSD | 04CRWQCB53 |  | CDFA |  | 1293.625 | 16.86 |  | 6.75 | 335 | 11.2
Sacramento Slough | 384649121381101 | 2004-02-16 | 12:30 | Esfenvalerate | None Detected | 0.007 | 0.05 | GC/MSD | 04CRWQCB53 |  | CDFA |  | 1293.625 | 16.86 |  | 6.75 | 335 | 11.2
Sacramento Slough | 384649121381101 | 2004-02-17 | 14:10 | EPTC (Eptam) | None Detected | 0.02 | 0.05 | GC/MSD | 04CRWQCB60 |  | CDFA |  | 1149.6 | 18.96 |  | 7.79 | 334 | 11.4
Sacramento Slough | 384649121381101 | 2004-02-17 | 14:10 | Simazine | BQL (0.048 J) | 0.005 | 0.2 | GC/MSD | 04CRWQCB60 |  | CDFA |  | 1149.6 | 18.96 |  | 7.79 | 334 | 11.4
Sacramento Slough | 384649121381101 | 2004-02-17 | 14:10 | Diazinon | 0.032 | 0.007 | 0.02 | GC/MSD | 04CRWQCB60 |  | CDFA |  | 1149.6 | 18.96 | 0.090034 | 7.79 | 334 | 11.4
Sacramento Slough | 384649121381101 | 2004-02-17 | 14:10 | Disulfoton | None Detected | 0.007 | 0.02 | GC/MSD | 04CRWQCB60 |  | CDFA |  | 1149.6 | 18.96 |  | 7.79 | 334 | 11.4
Sacramento Slough | 384649121381101 | 2004-02-17 | 14:10 | Carbaryl | None Detected | 0.007 | 0.02 | GC/MSD | 04CRWQCB60 |  | CDFA |  | 1149.6 | 18.96 |  | 7.79 | 334 | 11.4
Sacramento Slough | 384649121381101 | 2004-02-17 | 14:10 | Metolachlor | None Detected | 0.007 | 0.02 | GC/MSD | 04CRWQCB60 |  | CDFA |  | 1149.6 | 18.96 |  | 7.79 | 334 | 11.4
Sacramento Slough | 384649121381101 | 2004-02-17 | 14:10 | Chlorpyrifos | None Detected | 0.004 | 0.01 | GC/MSD | 04CRWQCB60 |  | CDFA |  | 1149.6 | 18.96 |  | 7.79 | 334 | 11.4
Sacramento Slough | 384649121381101 | 2004-02-17 | 14:10 | Cyanazine | None Detected | 0.007 | 0.05 | GC/MSD | 04CRWQCB60 |  | CDFA |  | 1149.6 | 18.96 |  | 7.79 | 334 | 11.4
Sacramento Slough | 384649121381101 | 2004-02-17 | 14:10 | Dacthal (DCPA) | None Detected | 0.007 | 0.05 | GC/MSD | 04CRWQCB60 |  | CDFA |  | 1149.6 | 18.96 |  | 7.79 | 334 | 11.4
Sacramento Slough | 384649121381101 | 2004-02-17 | 14:10 | Methidathion | None Detected | 0.01 | 0.03 | GC/MSD | 04CRWQCB60 |  | CDFA |  | 1149.6 | 18.96 |  | 7.79 | 334 | 11.4
Sacramento Slough | 384649121381101 | 2004-02-17 | 14:10 | Propargite | None Detected | 0.15 | 0.5 | GC/MSD | 04CRWQCB60 |  | CDFA |  | 1149.6 | 18.96 |  | 7.79 | 334 | 11.4
Sacramento Slough | 384649121381101 | 2004-02-17 | 14:10 | Bifenthrin | None Detected | 0.007 | 0.05 | GC/MSD | 04CRWQCB60 |  | CDFA |  | 1149.6 | 18.96 |  | 7.79 | 334 | 11.4
Sacramento Slough | 384649121381101 | 2004-02-17 | 14:10 | Azinphos methyl | None Detected | 0.007 | 0.05 | GC/MSD | 04CRWQCB60 |  | CDFA |  | 1149.6 | 18.96 |  | 7.79 | 334 | 11.4
Sacramento Slough | 384649121381101 | 2004-02-17 | 14:10 | l-Cyhalothrin | None Detected | 0.03 | 0.1 | GC/MSD | 04CRWQCB60 |  | CDFA |  | 1149.6 | 18.96 |  | 7.79 | 334 | 11.4
Sacramento Slough | 384649121381101 | 2004-02-17 | 14:10 | Cyfluthrins | None Detected | 0.07 | 0.2 | GC/MSD | 04CRWQCB60 |  | CDFA |  | 1149.6 | 18.96 |  | 7.79 | 334 | 11.4
Sacramento Slough | 384649121381101 | 2004-02-17 | 14:10 | Cypermethrins | None Detected | 0.07 | 0.2 | GC/MSD | 04CRWQCB60 |  | CDFA |  | 1149.6 | 18.96 |  | 7.79 | 334 | 11.4
Sacramento Slough | 384649121381101 | 2004-02-17 | 14:10 | Esfenvalerate | None Detected | 0.007 | 0.05 | GC/MSD | 04CRWQCB60 |  | CDFA |  | 1149.6 | 18.96 |  | 7.79 | 334 | 11.4
Sacramento Slough | 384649121381101 | 2004-02-18 | [5 empty] | GC/MSD |  |  | CDFA |  | 2070 | 25.69 |  | 7.7 | 144.3 | 10.9
Sacramento Slough | 384649121381101 | 2004-02-19 | 12:00 | EPTC (Eptam) | None Detected | 0.02 | 0.05 | GC/MSD | 04CRWQCB73 |  | CDFA |  |  | 31.61 |  | 7.24 | 103.2 | 11.8
Sacramento Slough | 384649121381101 | 2004-02-19 | 12:00 | Simazine | BQL (0.089 J) | 0.005 | 0.2 | GC/MSD | 04CRWQCB73 |  | CDFA |  |  | 31.61 |  | 7.24 | 103.2 | 11.8
Sacramento Slough | 384649121381101 | 2004-02-19 | 12:00 | Diazinon | 0.042 | 0.007 | 0.02 | GC/MSD | 04CRWQCB73 |  | CDFA |  |  | 31.61 | n/a | 7.24 | 103.2 | 11.8
Sacramento Slough | 384649121381101 | 2004-02-19 | 12:00 | Disulfoton | None Detected | 0.007 | 0.02 | GC/MSD | 04CRWQCB73 |  | CDFA |  |  | 31.61 |  | 7.24 | 103.2 | 11.8
Sacramento Slough | 384649121381101 | 2004-02-19 | 12:00 | Carbaryl | None Detected | 0.007 | 0.02 | GC/MSD | 04CRWQCB73 |  | CDFA |  |  | 31.61 |  | 7.24 | 103.2 | 11.8
Sacramento Slough | 384649121381101 | 2004-02-19 | 12:00 | Metolachlor | None Detected | 0.007 | 0.02 | GC/MSD | 04CRWQCB73 |  | CDFA |  |  | 31.61 |  | 7.24 | 103.2 | 11.8
Sacramento Slough | 384649121381101 | 2004-02-19 | 12:00 | Chlorpyrifos | None Detected | 0.004 | 0.01 | GC/MSD | 04CRWQCB73 |  | CDFA |  |  | 31.61 |  | 7.24 | 103.2 | 11.8
Sacramento Slough | 384649121381101 | 2004-02-19 | 12:00 | Cyanazine | None Detected | 0.007 | 0.05 | GC/MSD | 04CRWQCB73 |  | CDFA |  |  | 31.61 |  | 7.24 | 103.2 | 11.8
Sacramento Slough | 384649121381101 | 2004-02-19 | 12:00 | Dacthal (DCPA) | None Detected | 0.007 | 0.05 | GC/MSD | 04CRWQCB73 |  | CDFA |  |  | 31.61 |  | 7.24 | 103.2 | 11.8
Sacramento Slough | 384649121381101 | 2004-02-19 | 12:00 | Methidathion | None Detected | 0.01 | 0.03 | GC/MSD | 04CRWQCB73 |  | CDFA |  |  | 31.61 |  | 7.24 | 103.2 | 11.8
Sacramento Slough | 384649121381101 | 2004-02-19 | 12:00 | Propargite | None Detected | 0.15 | 0.5 | GC/MSD | 04CRWQCB73 |  | CDFA |  |  | 31.61 |  | 7.24 | 103.2 | 11.8
Sacramento Slough | 384649121381101 | 2004-02-19 | 12:00 | Bifenthrin | None Detected | 0.007 | 0.05 | GC/MSD | 04CRWQCB73 |  | CDFA |  |  | 31.61 |  | 7.24 | 103.2 | 11.8
Sacramento Slough | 384649121381101 | 2004-02-19 | 12:00 | Azinphos methyl | None Detected | 0.007 | 0.05 | GC/MSD | 04CRWQCB73 |  | CDFA |  |  | 31.61 |  | 7.24 | 103.2 | 11.8
Sacramento Slough | 384649121381101 | 2004-02-19 | 12:00 | l-Cyhalothrin | None Detected | 0.03 | 0.1 | GC/MSD | 04CRWQCB73 |  | CDFA |  |  | 31.61 |  | 7.24 | 103.2 | 11.8
Sacramento Slough | 384649121381101 | 2004-02-19 | 12:00 | Cyfluthrins | None Detected | 0.07 | 0.2 | GC/MSD | 04CRWQCB73 |  | CDFA |  |  | 31.61 |  | 7.24 | 103.2 | 11.8
Sacramento Slough | 384649121381101 | 2004-02-19 | 12:00 | Cypermethrins | None Detected | 0.07 | 0.2 | GC/MSD | 04CRWQCB73 |  | CDFA |  |  | 31.61 |  | 7.24 | 103.2 | 11.8
Sacramento Slough | 384649121381101 | 2004-02-19 | 12:00 | Esfenvalerate | None Detected | 0.007 | 0.05 | GC/MSD | 04CRWQCB73 |  | CDFA |  |  | 31.61 |  | 7.24 | 103.2 | 11.8
Sacramento Slough | 384649121381101 | 2004-02-20 | 11:30 | EPTC (Eptam) | None Detected | 0.02 | 0.05 | GC/MSD | 04CRWQCB83 |  | CDFA |  |  | 35+ |  | 7.33 | 116.8 | 11.7
Sacramento Slough | 384649121381101 | 2004-02-20 | 11:30 | Simazine | BQL (0.084 J) | 0.005 | 0.2 | GC/MSD | 04CRWQCB83 |  | CDFA |  |  | 35+ |  | 7.33 | 116.8 | 11.7
Sacramento Slough | 384649121381101 | 2004-02-20 | 11:30 | Diazinon | 0.037 | 0.007 | 0.02 | GC/MSD | 04CRWQCB83 |  | CDFA |  |  | 35+ | n/a | 7.33 | 116.8 | 11.7
Sacramento Slough | 384649121381101 | 2004-02-20 | 11:30 | Disulfoton | None Detected | 0.007 | 0.02 | GC/MSD | 04CRWQCB83 |  | CDFA |  |  | 35+ |  | 7.33 | 116.8 | 11.7
Sacramento Slough | 384649121381101 | 2004-02-20 | 11:30 | Carbaryl | None Detected | 0.007 | 0.02 | GC/MSD | 04CRWQCB83 |  | CDFA |  |  | 35+ |  | 7.33 | 116.8 | 11.7
Sacramento Slough | 384649121381101 | 2004-02-20 | 11:30 | Metolachlor | None Detected | 0.007 | 0.02 | GC/MSD | 04CRWQCB83 |  | CDFA |  |  | 35+ |  | 7.33 | 116.8 | 11.7
Sacramento Slough | 384649121381101 | 2004-02-20 | 11:30 | Chlorpyrifos | None Detected | 0.004 | 0.01 | GC/MSD | 04CRWQCB83 |  | CDFA |  |  | 35+ |  | 7.33 | 116.8 | 11.7
Sacramento Slough | 384649121381101 | 2004-02-20 | 11:30 | Cyanazine | None Detected | 0.007 | 0.05 | GC/MSD | 04CRWQCB83 |  | CDFA |  |  | 35+ |  | 7.33 | 116.8 | 11.7
Sacramento Slough | 384649121381101 | 2004-02-20 | 11:30 | Dacthal (DCPA) | None Detected | 0.007 | 0.05 | GC/MSD | 04CRWQCB83 |  | CDFA |  |  | 35+ |  | 7.33 | 116.8 | 11.7
Sacramento Slough | 384649121381101 | 2004-02-20 | 11:30 | Methidathion | None Detected | 0.01 | 0.03 | GC/MSD | 04CRWQCB83 |  | CDFA |  |  | 35+ |  | 7.33 | 116.8 | 11.7
Sacramento Slough | 384649121381101 | 2004-02-20 | 11:30 | Propargite | None Detected | 0.15 | 0.5 | GC/MSD | 04CRWQCB83 |  | CDFA |  |  | 35+ |  | 7.33 | 116.8 | 11.7
Sacramento Slough | 384649121381101 | 2004-02-20 | 11:30 | Bifenthrin | None Detected | 0.007 | 0.05 | GC/MSD | 04CRWQCB83 |  | CDFA |  |  | 35+ |  | 7.33 | 116.8 | 11.7
Sacramento Slough | 384649121381101 | 2004-02-20 | 11:30 | Azinphos methyl | None Detected | 0.007 | 0.05 | GC/MSD | 04CRWQCB83 |  | CDFA |  |  | 35+ |  | 7.33 | 116.8 | 11.7
Sacramento Slough | 384649121381101 | 2004-02-20 | 11:30 | l-Cyhalothrin | None Detected | 0.03 | 0.1 | GC/MSD | 04CRWQCB83 |  | CDFA |  |  | 35+ |  | 7.33 | 116.8 | 11.7
Sacramento Slough | 384649121381101 | 2004-02-20 | 11:30 | Cyfluthrins | None Detected | 0.07 | 0.2 | GC/MSD | 04CRWQCB83 |  | CDFA |  |  | 35+ |  | 7.33 | 116.8 | 11.7
Sacramento Slough | 384649121381101 | 2004-02-20 | 11:30 | Cypermethrins | None Detected | 0.07 | 0.2 | GC/MSD | 04CRWQCB83 |  | CDFA |  |  | 35+ |  | 7.33 | 116.8 | 11.7
Sacramento Slough | 384649121381101 | 2004-02-20 | 11:30 | Esfenvalerate | None Detected | 0.007 | 0.05 | GC/MSD | 04CRWQCB83 |  | CDFA |  |  | 35+ |  | 7.33 | 116.8 | 11.7
Sacramento Slough | 384649121381101 | 2004-02-21 | 11:30 | EPTC (Eptam) | None Detected | 0.02 | 0.05 | GC/MSD | 04CRWQCB84 |  | CDFA |  | na |  |  | 7.8 | 870 | 13.9
Sacramento Slough | 384649121381101 | 2004-02-21 | 11:30 | Simazine | BQL (0.014 J) | 0.005 | 0.2 | GC/MSD | 04CRWQCB84 |  | CDFA |  | na |  |  | 7.8 | 870 | 13.9
Sacramento Slough | 384649121381101 | 2004-02-21 | 11:30 | Diazinon | BQL (0.008 J) | 0.007 | 0.02 | GC/MSD | 04CRWQCB84 |  | CDFA |  | na |  |  | 7.8 | 870 | 13.9
Sacramento Slough | 384649121381101 | 2004-02-21 | 11:30 | Disulfoton | None Detected | 0.007 | 0.02 | GC/MSD | 04CRWQCB84 |  | CDFA |  | na |  |  | 7.8 | 870 | 13.9
Sacramento Slough | 384649121381101 | 2004-02-21 | 11:30 | Carbaryl | None Detected | 0.007 | 0.02 | GC/MSD | 04CRWQCB84 |  | CDFA |  | na |  |  | 7.8 | 870 | 13.9
Sacramento Slough | 384649121381101 | 2004-02-21 | 11:30 | Metolachlor | BQL (0.014 J) | 0.007 | 0.02 | GC/MSD | 04CRWQCB84 |  | CDFA |  | na |  |  | 7.8 | 870 | 13.9
Sacramento Slough | 384649121381101 | 2004-02-21 | 11:30 | Chlorpyrifos | None Detected | 0.004 | 0.01 | GC/MSD | 04CRWQCB84 |  | CDFA |  | na |  |  | 7.8 | 870 | 13.9
Sacramento Slough | 384649121381101 | 2004-02-21 | 11:30 | Cyanazine | None Detected | 0.007 | 0.05 | GC/MSD | 04CRWQCB84 |  | CDFA |  | na |  |  | 7.8 | 870 | 13.9
Sacramento Slough | 384649121381101 | 2004-02-21 | 11:30 | Dacthal (DCPA) | None Detected | 0.007 | 0.05 | GC/MSD | 04CRWQCB84 |  | CDFA |  | na |  |  | 7.8 | 870 | 13.9
Sacramento Slough | 384649121381101 | 2004-02-21 | 11:30 | Methidathion | None Detected | 0.01 | 0.03 | GC/MSD | 04CRWQCB84 |  | CDFA |  | na |  |  | 7.8 | 870 | 13.9
Sacramento Slough | 384649121381101 | 2004-02-21 | 11:30 | Propargite | None Detected | 0.15 | 0.5 | GC/MSD | 04CRWQCB84 |  | CDFA |  | na |  |  | 7.8 | 870 | 13.9
Sacramento Slough | 384649121381101 | 2004-02-21 | 11:30 | Bifenthrin | None Detected | 0.007 | 0.05 | GC/MSD | 04CRWQCB84 |  | CDFA |  | na |  |  | 7.8 | 870 | 13.9
Sacramento Slough | 384649121381101 | 2004-02-21 | 11:30 | Azinphos methyl | None Detected | 0.007 | 0.05 | GC/MSD | 04CRWQCB84 |  | CDFA |  | na |  |  | 7.8 | 870 | 13.9
Sacramento Slough | 384649121381101 | 2004-02-21 | 11:30 | l-Cyhalothrin | None Detected | 0.03 | 0.1 | GC/MSD | 04CRWQCB84 |  | CDFA |  | na |  |  | 7.8 | 870 | 13.9
Sacramento Slough | 384649121381101 | 2004-02-21 | 11:30 | Cyfluthrins | None Detected | 0.07 | 0.2 | GC/MSD | 04CRWQCB84 |  | CDFA |  | na |  |  | 7.8 | 870 | 13.9
Sacramento Slough | 384649121381101 | 2004-02-21 | 11:30 | Cypermethrins | None Detected | 0.07 | 0.2 | GC/MSD | 04CRWQCB84 |  | CDFA |  | na |  |  | 7.8 | 870 | 13.9
Sacramento Slough | 384649121381101 | 2004-02-21 | 11:30 | Esfenvalerate | None Detected | 0.007 | 0.05 | GC/MSD | 04CRWQCB84 |  | CDFA |  | na |  |  | 7.8 | 870 | 13.9
Sacramento Slough | 384649121381101 | 2004-02-21 | 11:39 | Diazinon | 99% |  |  |  | 04CRWQCB84 |  | CDFA |  | na |  |  | 7.8 | 870 | 13.9
Sacramento Slough | 384649121381101 | 2004-02-21 | 11:39 | Chlorpyrifos | 108/% |  |  |  | 04CRWQCB84 |  | CDFA |  | na |  |  | 7.8 | 870 | 13.9
Sacramento Slough | 384649121381101 | 2004-02-21 | 11:39 | Bifenthrin | 87% |  |  |  | 04CRWQCB84 |  | CDFA |  | na |  |  | 7.8 | 870 | 13.9
Sacramento Slough | 384649121381101 | 2004-02-22 | 11:30 | EPTC (Eptam) | None Detected | 0.02 | 0.05 | GC/MSD | 04CRWQCB87 |  | CDFA |  | na |  |  | 7.83 | 949 | 13.6
Sacramento Slough | 384649121381101 | 2004-02-22 | 11:30 | Simazine | None Detected | 0.005 | 0.2 | GC/MSD | 04CRWQCB87 |  | CDFA |  | na |  |  | 7.83 | 949 | 13.6
Sacramento Slough | 384649121381101 | 2004-02-22 | 11:30 | Diazinon | None Detected | 0.007 | 0.02 | GC/MSD | 04CRWQCB87 |  | CDFA |  | na |  |  | 7.83 | 949 | 13.6
Sacramento Slough | 384649121381101 | 2004-02-22 | 11:30 | Disulfoton | None Detected | 0.007 | 0.02 | GC/MSD | 04CRWQCB87 |  | CDFA |  | na |  |  | 7.83 | 949 | 13.6
Sacramento Slough | 384649121381101 | 2004-02-22 | 11:30 | Carbaryl | None Detected | 0.007 | 0.02 | GC/MSD | 04CRWQCB87 |  | CDFA |  | na |  |  | 7.83 | 949 | 13.6
Sacramento Slough | 384649121381101 | 2004-02-22 | 11:30 | Metolachlor | BQL (0.014 J) | 0.007 | 0.02 | GC/MSD | 04CRWQCB87 |  | CDFA |  | na |  |  | 7.83 | 949 | 13.6
Sacramento Slough | 384649121381101 | 2004-02-22 | 11:30 | Chlorpyrifos | None Detected | 0.004 | 0.01 | GC/MSD | 04CRWQCB87 |  | CDFA |  | na |  |  | 7.83 | 949 | 13.6
Sacramento Slough | 384649121381101 | 2004-02-22 | 11:30 | Cyanazine | None Detected | 0.007 | 0.05 | GC/MSD | 04CRWQCB87 |  | CDFA |  | na |  |  | 7.83 | 949 | 13.6
Sacramento Slough | 384649121381101 | 2004-02-22 | 11:30 | Dacthal (DCPA) | None Detected | 0.007 | 0.05 | GC/MSD | 04CRWQCB87 |  | CDFA |  | na |  |  | 7.83 | 949 | 13.6
Sacramento Slough | 384649121381101 | 2004-02-22 | 11:30 | Methidathion | None Detected | 0.01 | 0.03 | GC/MSD | 04CRWQCB87 |  | CDFA |  | na |  |  | 7.83 | 949 | 13.6
Sacramento Slough | 384649121381101 | 2004-02-22 | 11:30 | Propargite | None Detected | 0.15 | 0.5 | GC/MSD | 04CRWQCB87 |  | CDFA |  | na |  |  | 7.83 | 949 | 13.6
Sacramento Slough | 384649121381101 | 2004-02-22 | 11:30 | Bifenthrin | None Detected | 0.007 | 0.05 | GC/MSD | 04CRWQCB87 |  | CDFA |  | na |  |  | 7.83 | 949 | 13.6
Sacramento Slough | 384649121381101 | 2004-02-22 | 11:30 | Azinphos methyl | None Detected | 0.007 | 0.05 | GC/MSD | 04CRWQCB87 |  | CDFA |  | na |  |  | 7.83 | 949 | 13.6
Sacramento Slough | 384649121381101 | 2004-02-22 | 11:30 | l-Cyhalothrin | None Detected | 0.03 | 0.1 | GC/MSD | 04CRWQCB87 |  | CDFA |  | na |  |  | 7.83 | 949 | 13.6
Sacramento Slough | 384649121381101 | 2004-02-22 | 11:30 | Cyfluthrins | None Detected | 0.07 | 0.2 | GC/MSD | 04CRWQCB87 |  | CDFA |  | na |  |  | 7.83 | 949 | 13.6
Sacramento Slough | 384649121381101 | 2004-02-22 | 11:30 | Cypermethrins | None Detected | 0.07 | 0.2 | GC/MSD | 04CRWQCB87 |  | CDFA |  | na |  |  | 7.83 | 949 | 13.6
Sacramento Slough | 384649121381101 | 2004-02-22 | 11:30 | Esfenvalerate | None Detected | 0.007 | 0.05 | GC/MSD | 04CRWQCB87 |  | CDFA |  | na |  |  | 7.83 | 949 | 13.6
Reclaimation Slough ML1 | 384649121381101-1 | 2004-02-23 | 10:40 | EPTC (Eptam) | None Detected | 0.02 | 0.05 | GC/MSD | 04CRWQCB91 |  | CDFA |  | na |  |  | 7.96 | 936 | 13.9
Reclaimation Slough ML1 | 384649121381101-1 | 2004-02-23 | 10:40 | Simazine | BQL (0.018 J) | 0.005 | 0.2 | GC/MSD | 04CRWQCB91 |  | CDFA |  | na |  |  | 7.96 | 936 | 13.9
Reclaimation Slough ML1 | 384649121381101-1 | 2004-02-23 | 10:40 | Diazinon | None Detected | 0.007 | 0.02 | GC/MSD | 04CRWQCB91 |  | CDFA |  | na |  |  | 7.96 | 936 | 13.9
Reclaimation Slough ML1 | 384649121381101-1 | 2004-02-23 | 10:40 | Disulfoton | None Detected | 0.007 | 0.02 | GC/MSD | 04CRWQCB91 |  | CDFA |  | na |  |  | 7.96 | 936 | 13.9
Reclaimation Slough ML1 | 384649121381101-1 | 2004-02-23 | 10:40 | Carbaryl | None Detected | 0.007 | 0.02 | GC/MSD | 04CRWQCB91 |  | CDFA |  | na |  |  | 7.96 | 936 | 13.9
Reclaimation Slough ML1 | 384649121381101-1 | 2004-02-23 | 10:40 | Metolachlor | BQL (0.016 J) | 0.007 | 0.02 | GC/MSD | 04CRWQCB91 |  | CDFA |  | na |  |  | 7.96 | 936 | 13.9
Reclaimation Slough ML1 | 384649121381101-1 | 2004-02-23 | 10:40 | Chlorpyrifos | None Detected | 0.004 | 0.01 | GC/MSD | 04CRWQCB91 |  | CDFA |  | na |  |  | 7.96 | 936 | 13.9
Reclaimation Slough ML1 | 384649121381101-1 | 2004-02-23 | 10:40 | Cyanazine | None Detected | 0.007 | 0.05 | GC/MSD | 04CRWQCB91 |  | CDFA |  | na |  |  | 7.96 | 936 | 13.9
Reclaimation Slough ML1 | 384649121381101-1 | 2004-02-23 | 10:40 | Dacthal (DCPA) | None Detected | 0.007 | 0.05 | GC/MSD | 04CRWQCB91 |  | CDFA |  | na |  |  | 7.96 | 936 | 13.9
Reclaimation Slough ML1 | 384649121381101-1 | 2004-02-23 | 10:40 | Methidathion | None Detected | 0.01 | 0.03 | GC/MSD | 04CRWQCB91 |  | CDFA |  | na |  |  | 7.96 | 936 | 13.9
Reclaimation Slough ML1 | 384649121381101-1 | 2004-02-23 | 10:40 | Propargite | None Detected | 0.15 | 0.5 | GC/MSD | 04CRWQCB91 |  | CDFA |  | na |  |  | 7.96 | 936 | 13.9
Reclaimation Slough ML1 | 384649121381101-1 | 2004-02-23 | 10:40 | Bifenthrin | None Detected | 0.007 | 0.05 | GC/MSD | 04CRWQCB91 |  | CDFA |  | na |  |  | 7.96 | 936 | 13.9
Reclaimation Slough ML1 | 384649121381101-1 | 2004-02-23 | 10:40 | Azinphos methyl | None Detected | 0.007 | 0.05 | GC/MSD | 04CRWQCB91 |  | CDFA |  | na |  |  | 7.96 | 936 | 13.9
Reclaimation Slough ML1 | 384649121381101-1 | 2004-02-23 | 10:40 | l-Cyhalothrin | None Detected | 0.03 | 0.1 | GC/MSD | 04CRWQCB91 |  | CDFA |  | na |  |  | 7.96 | 936 | 13.9
Reclaimation Slough ML1 | 384649121381101-1 | 2004-02-23 | 10:40 | Cyfluthrins | None Detected | 0.07 | 0.2 | GC/MSD | 04CRWQCB91 |  | CDFA |  | na |  |  | 7.96 | 936 | 13.9
Reclaimation Slough ML1 | 384649121381101-1 | 2004-02-23 | 10:40 | Cypermethrins | None Detected | 0.07 | 0.2 | GC/MSD | 04CRWQCB91 |  | CDFA |  | na |  |  | 7.96 | 936 | 13.9
Reclaimation Slough ML1 | 384649121381101-1 | 2004-02-23 | 10:40 | Esfenvalerate | None Detected | 0.007 | 0.05 | GC/MSD | 04CRWQCB91 |  | CDFA |  | na |  |  | 7.96 | 936 | 13.9
Sutter Bypass | 384649121381101-2 | 2004-02-23 | 11:20 | EPTC (Eptam) | None Detected | 0.02 | 0.05 | GC/MSD | 04CRWQCB91 |  | CDFA |  | 64505 |  |  | 7.42 | 140.4 | 12.3
Sutter Bypass | 384649121381101-2 | 2004-02-23 | 11:20 | Simazine | BQL (0.075 J) | 0.005 | 0.2 | GC/MSD | 04CRWQCB91 |  | CDFA |  | 64505 |  |  | 7.42 | 140.4 | 12.3
Sutter Bypass | 384649121381101-2 | 2004-02-23 | 11:20 | Diazinon | BQL (0.018 J) | 0.007 | 0.02 | GC/MSD | 04CRWQCB91 |  | CDFA |  | 64505 |  |  | 7.42 | 140.4 | 12.3
Sutter Bypass | 384649121381101-2 | 2004-02-23 | 11:20 | Disulfoton | None Detected | 0.007 | 0.02 | GC/MSD | 04CRWQCB91 |  | CDFA |  | 64505 |  |  | 7.42 | 140.4 | 12.3
Sutter Bypass | 384649121381101-2 | 2004-02-23 | 11:20 | Carbaryl | None Detected | 0.007 | 0.02 | GC/MSD | 04CRWQCB91 |  | CDFA |  | 64505 |  |  | 7.42 | 140.4 | 12.3
Sutter Bypass | 384649121381101-2 | 2004-02-23 | 11:20 | Metolachlor | BQL (0.007 J) | 0.007 | 0.02 | GC/MSD | 04CRWQCB91 |  | CDFA |  | 64505 |  |  | 7.42 | 140.4 | 12.3
Sutter Bypass | 384649121381101-2 | 2004-02-23 | 11:20 | Chlorpyrifos | None Detected | 0.004 | 0.01 | GC/MSD | 04CRWQCB91 |  | CDFA |  | 64505 |  |  | 7.42 | 140.4 | 12.3
Sutter Bypass | 384649121381101-2 | 2004-02-23 | 11:20 | Cyanazine | None Detected | 0.007 | 0.05 | GC/MSD | 04CRWQCB91 |  | CDFA |  | 64505 |  |  | 7.42 | 140.4 | 12.3
Sutter Bypass | 384649121381101-2 | 2004-02-23 | 11:20 | Dacthal (DCPA) | None Detected | 0.007 | 0.05 | GC/MSD | 04CRWQCB91 |  | CDFA |  | 64505 |  |  | 7.42 | 140.4 | 12.3
Sutter Bypass | 384649121381101-2 | 2004-02-23 | 11:20 | Methidathion | None Detected | 0.01 | 0.03 | GC/MSD | 04CRWQCB91 |  | CDFA |  | 64505 |  |  | 7.42 | 140.4 | 12.3
Sutter Bypass | 384649121381101-2 | 2004-02-23 | 11:20 | Propargite | None Detected | 0.15 | 0.5 | GC/MSD | 04CRWQCB91 |  | CDFA |  | 64505 |  |  | 7.42 | 140.4 | 12.3
Sutter Bypass | 384649121381101-2 | 2004-02-23 | 11:20 | Bifenthrin | None Detected | 0.007 | 0.05 | GC/MSD | 04CRWQCB91 |  | CDFA |  | 64505 |  |  | 7.42 | 140.4 | 12.3
Sutter Bypass | 384649121381101-2 | 2004-02-23 | 11:20 | Azinphos methyl | None Detected | 0.007 | 0.05 | GC/MSD | 04CRWQCB91 |  | CDFA |  | 64505 |  |  | 7.42 | 140.4 | 12.3
Sutter Bypass | 384649121381101-2 | 2004-02-23 | 11:20 | l-Cyhalothrin | None Detected | 0.03 | 0.1 | GC/MSD | 04CRWQCB91 |  | CDFA |  | 64505 |  |  | 7.42 | 140.4 | 12.3
Sutter Bypass | 384649121381101-2 | 2004-02-23 | 11:20 | Cyfluthrins | None Detected | 0.07 | 0.2 | GC/MSD | 04CRWQCB91 |  | CDFA |  | 64505 |  |  | 7.42 | 140.4 | 12.3
Sutter Bypass | 384649121381101-2 | 2004-02-23 | 11:20 | Cypermethrins | None Detected | 0.07 | 0.2 | GC/MSD | 04CRWQCB91 |  | CDFA |  | 64505 |  |  | 7.42 | 140.4 | 12.3
Sutter Bypass | 384649121381101-2 | 2004-02-23 | 11:20 | Esfenvalerate | None Detected | 0.007 | 0.05 | GC/MSD | 04CRWQCB91 |  | CDFA |  | 64505 |  |  | 7.42 | 140.4 | 12.3
Sutter Bypass | 384649121381101 | 2004-02-24 | 14:50 | EPTC (Eptam) | None Detected | 0.02 | 0.05 | GC/MSD | 04CRWQCB91 |  | CDFA |  | 59809 |  |  | 7.5 | 156 | 10.8
Sutter Bypass | 384649121381101 | 2004-02-24 | 14:50 | Simazine | BQL (0.046 J) | 0.005 | 0.2 | GC/MSD | 04CRWQCB91 |  | CDFA |  | 59809 |  |  | 7.5 | 156 | 10.8
Sutter Bypass | 384649121381101 | 2004-02-24 | 14:50 | Diazinon | BQL (0.014 J) | 0.007 | 0.02 | GC/MSD | 04CRWQCB91 |  | CDFA |  | 59809 |  |  | 7.5 | 156 | 10.8
Sutter Bypass | 384649121381101 | 2004-02-24 | 14:50 | Disulfoton | None Detected | 0.007 | 0.02 | GC/MSD | 04CRWQCB91 |  | CDFA |  | 59809 |  |  | 7.5 | 156 | 10.8
Sutter Bypass | 384649121381101 | 2004-02-24 | 14:50 | Carbaryl | None Detected | 0.007 | 0.02 | GC/MSD | 04CRWQCB91 |  | CDFA |  | 59809 |  |  | 7.5 | 156 | 10.8
Sutter Bypass | 384649121381101 | 2004-02-24 | 14:50 | Metolachlor | None Detected | 0.007 | 0.02 | GC/MSD | 04CRWQCB91 |  | CDFA |  | 59809 |  |  | 7.5 | 156 | 10.8
Sutter Bypass | 384649121381101 | 2004-02-24 | 14:50 | Chlorpyrifos | None Detected | 0.004 | 0.01 | GC/MSD | 04CRWQCB91 |  | CDFA |  | 59809 |  |  | 7.5 | 156 | 10.8
Sutter Bypass | 384649121381101 | 2004-02-24 | 14:50 | Cyanazine | None Detected | 0.007 | 0.05 | GC/MSD | 04CRWQCB91 |  | CDFA |  | 59809 |  |  | 7.5 | 156 | 10.8
Sutter Bypass | 384649121381101 | 2004-02-24 | 14:50 | Dacthal (DCPA) | None Detected | 0.007 | 0.05 | GC/MSD | 04CRWQCB91 |  | CDFA |  | 59809 |  |  | 7.5 | 156 | 10.8
Sutter Bypass | 384649121381101 | 2004-02-24 | 14:50 | Methidathion | None Detected | 0.01 | 0.03 | GC/MSD | 04CRWQCB91 |  | CDFA |  | 59809 |  |  | 7.5 | 156 | 10.8
Sutter Bypass | 384649121381101 | 2004-02-24 | 14:50 | Propargite | None Detected | 0.15 | 0.5 | GC/MSD | 04CRWQCB91 |  | CDFA |  | 59809 |  |  | 7.5 | 156 | 10.8
Sutter Bypass | 384649121381101 | 2004-02-24 | 14:50 | Bifenthrin | None Detected | 0.007 | 0.05 | GC/MSD | 04CRWQCB91 |  | CDFA |  | 59809 |  |  | 7.5 | 156 | 10.8
Sutter Bypass | 384649121381101 | 2004-02-24 | 14:50 | Azinphos methyl | None Detected | 0.007 | 0.05 | GC/MSD | 04CRWQCB91 |  | CDFA |  | 59809 |  |  | 7.5 | 156 | 10.8
Sutter Bypass | 384649121381101 | 2004-02-24 | 14:50 | l-Cyhalothrin | None Detected | 0.03 | 0.1 | GC/MSD | 04CRWQCB91 |  | CDFA |  | 59809 |  |  | 7.5 | 156 | 10.8
Sutter Bypass | 384649121381101 | 2004-02-24 | 14:50 | Cyfluthrins | None Detected | 0.07 | 0.2 | GC/MSD | 04CRWQCB91 |  | CDFA |  | 59809 |  |  | 7.5 | 156 | 10.8
Sutter Bypass | 384649121381101 | 2004-02-24 | 14:50 | Cypermethrins | None Detected | 0.07 | 0.2 | GC/MSD | 04CRWQCB91 |  | CDFA |  | 59809 |  |  | 7.5 | 156 | 10.8
Sutter Bypass | 384649121381101 | 2004-02-24 | 14:50 | Esfenvalerate | None Detected | 0.007 | 0.05 | GC/MSD | 04CRWQCB91 |  | CDFA |  | 59809 |  |  | 7.5 | 156 | 10.8
Note on A110: Collected grab sample 1 mile up from regular site at the pump station
Note on A111: Collected grab sample 1 mile up from regular site at the pump station
Note on A112: Collected grab sample 1 mile up from regular site at the pump station
Note on A113: Collected grab sample 1 mile up from regular site at the pump station
Note on A114: Collected grab sample 1 mile up from regular site at the pump station
Note on A115: Collected grab sample 1 mile up from regular site at the pump station
Note on A116: Collected grab sample 1 mile up from regular site at the pump station
Note on A117: Collected grab sample 1 mile up from regular site at the pump station
Note on A118: Collected grab sample 1 mile up from regular site at the pump station
Note on A119: Collected grab sample 1 mile up from regular site at the pump station
Note on A120: Collected grab sample 1 mile up from regular site at the pump station
Note on A121: Collected grab sample 1 mile up from regular site at the pump station
Note on A122: Collected grab sample 1 mile up from regular site at the pump station
Note on A123: Collected grab sample 1 mile up from regular site at the pump station
Note on A124: Collected grab sample 1 mile up from regular site at the pump station
Note on A125: Collected grab sample 1 mile up from regular site at the pump station
Note on A126: Collected grab sample 1 mile up from regular site at the pump station
Note on A128: Vertical integrated grab sample taken from bridge over the east canal which feeds into the sac slough 1 mile from regular sampling site
Note on A129: Vertical integrated grab sample taken from bridge over the east canal which feeds into the sac slough 1 mile from regular sampling site
Note on A130: Vertical integrated grab sample taken from bridge over the east canal which feeds into the sac slough 1 mile from regular sampling site
Note on A131: Vertical integrated grab sample taken from bridge over the east canal which feeds into the sac slough 1 mile from regular sampling site
Note on A132: Vertical integrated grab sample taken from bridge over the east canal which feeds into the sac slough 1 mile from regular sampling site
Note on A133: Vertical integrated grab sample taken from bridge over the east canal which feeds into the sac slough 1 mile from regular sampling site
Note on A134: Vertical integrated grab sample taken from bridge over the east canal which feeds into the sac slough 1 mile from regular sampling site
Note on A135: Vertical integrated grab sample taken from bridge over the east canal which feeds into the sac slough 1 mile from regular sampling site
Note on A136: Vertical integrated grab sample taken from bridge over the east canal which feeds into the sac slough 1 mile from regular sampling site
Note on A137: Vertical integrated grab sample taken from bridge over the east canal which feeds into the sac slough 1 mile from regular sampling site
Note on A138: Vertical integrated grab sample taken from bridge over the east canal which feeds into the sac slough 1 mile from regular sampling site
Note on A139: Vertical integrated grab sample taken from bridge over the east canal which feeds into the sac slough 1 mile from regular sampling site
Note on A140: Vertical integrated grab sample taken from bridge over the east canal which feeds into the sac slough 1 mile from regular sampling site
Note on A141: Vertical integrated grab sample taken from bridge over the east canal which feeds into the sac slough 1 mile from regular sampling site
Note on A142: Vertical integrated grab sample taken from bridge over the east canal which feeds into the sac slough 1 mile from regular sampling site
Note on A143: Vertical integrated grab sample taken from bridge over the east canal which feeds into the sac slough 1 mile from regular sampling site
Note on A144: Vertical integrated grab sample taken from bridge over the east canal which feeds into the sac slough 1 mile from regular sampling site
Note on A218: Aaron M. KIng: Sample was discarded as instructed by D. McClure because water in Sloughwas flowing in opposite direction due to flooding.
Note on A220: Aaron M. KIng: sample represents Sutter Bypass water
Note on A238: Aaron M. KIng: sample represents water from sutter bypass
Note on A256: Aaron M. KIng: grab sample from Karnak pump station
Note on A278: Aaron M. KIng: grab sample at pump Karnak station
Note on A296: Grab sample taken with pole-sampler at Reclaimation Slough ML1. Represents water draining Sutter Basin West of Sutter Bypass
Note on A297: Grab sample taken with pole-sampler at Reclaimation Slough ML1. Represents water draining Sutter Basin West of Sutter Bypass
Note on A298: Grab sample taken with pole-sampler at Reclaimation Slough ML1. Represents water draining Sutter Basin West of Sutter Bypass
Note on A299: Grab sample taken with pole-sampler at Reclaimation Slough ML1. Represents water draining Sutter Basin West of Sutter Bypass
Note on A300: Grab sample taken with pole-sampler at Reclaimation Slough ML1. Represents water draining Sutter Basin West of Sutter Bypass
Note on A301: Grab sample taken with pole-sampler at Reclaimation Slough ML1. Represents water draining Sutter Basin West of Sutter Bypass
Note on A302: Grab sample taken with pole-sampler at Reclaimation Slough ML1. Represents water draining Sutter Basin West of Sutter Bypass
Note on A303: Grab sample taken with pole-sampler at Reclaimation Slough ML1. Represents water draining Sutter Basin West of Sutter Bypass
Note on A304: Grab sample taken with pole-sampler at Reclaimation Slough ML1. Represents water draining Sutter Basin West of Sutter Bypass
Note on A305: Grab sample taken with pole-sampler at Reclaimation Slough ML1. Represents water draining Sutter Basin West of Sutter Bypass
Note on A306: Grab sample taken with pole-sampler at Reclaimation Slough ML1. Represents water draining Sutter Basin West of Sutter Bypass
Note on A307: Grab sample taken with pole-sampler at Reclaimation Slough ML1. Represents water draining Sutter Basin West of Sutter Bypass
Note on A308: Grab sample taken with pole-sampler at Reclaimation Slough ML1. Represents water draining Sutter Basin West of Sutter Bypass
Note on A309: Grab sample taken with pole-sampler at Reclaimation Slough ML1. Represents water draining Sutter Basin West of Sutter Bypass
Note on A310: Grab sample taken with pole-sampler at Reclaimation Slough ML1. Represents water draining Sutter Basin West of Sutter Bypass
Note on A311: Grab sample taken with pole-sampler at Reclaimation Slough ML1. Represents water draining Sutter Basin West of Sutter Bypass
Note on A312: Grab sample taken with pole-sampler at Reclaimation Slough ML1. Represents water draining Sutter Basin West of Sutter Bypass
Note on A314: Sample taken approx 1/2 mile North of Sac Slough. Possibility of mixing with Feather River.
Note on D38: Anja B Wehrmann: QC: sequential duplicate. Time should be 13:26
Note on D39: Anja B Wehrmann: QC: sequential duplicate. Time should be 13:26
Note on D40: Anja B Wehrmann: QC: sequential duplicate. Time should be 13:26
Note on D41: Anja B Wehrmann: QC: sequential duplicate. Time should be 13:26
Note on D42: Anja B Wehrmann: QC: sequential duplicate. Time should be 13:26
Note on D43: Anja B Wehrmann: QC: sequential duplicate. Time should be 13:26
Note on D44: Anja B Wehrmann: QC: sequential duplicate. Time should be 13:26
Note on D45: Anja B Wehrmann: QC: sequential duplicate. Time should be 13:26
Note on D46: Anja B Wehrmann: QC: sequential duplicate. Time should be 13:26
Note on D47: Anja B Wehrmann: QC: sequential duplicate. Time should be 13:26
Note on D48: Anja B Wehrmann: QC: sequential duplicate. Time should be 13:26
Note on D49: Anja B Wehrmann: QC: sequential duplicate. Time should be 13:26
Note on D50: Anja B Wehrmann: QC: sequential duplicate. Time should be 13:26
Note on D51: Anja B Wehrmann: QC: sequential duplicate. Time should be 13:26
Note on D52: Anja B Wehrmann: QC: sequential duplicate. Time should be 13:26
Note on D53: Anja B Wehrmann: QC: sequential duplicate. Time should be 13:26
Note on D54: Anja B Wehrmann: QC: sequential duplicate. Time should be 13:26
Note on D164: Anja B Wehrmann: QC: Blank
Note on D165: Anja B Wehrmann: QC: Blank
Note on D166: Anja B Wehrmann: QC: Blank
Note on D167: Anja B Wehrmann: QC: Blank
Note on D168: Anja B Wehrmann: QC: Blank
Note on D169: Anja B Wehrmann: QC: Blank
Note on D170: Anja B Wehrmann: QC: Blank
Note on D171: Anja B Wehrmann: QC: Blank
Note on D172: Anja B Wehrmann: QC: Blank
Note on D173: Anja B Wehrmann: QC: Blank
Note on D174: Anja B Wehrmann: QC: Blank
Note on D175: Anja B Wehrmann: QC: Blank
Note on D176: Anja B Wehrmann: QC: Blank
Note on D177: Anja B Wehrmann: QC: Blank
Note on D178: Anja B Wehrmann: QC: Blank
Note on D179: Anja B Wehrmann: QC: Blank
Note on D180: Anja B Wehrmann: QC: Blank
Note on D274: QC: Matrix Spike
Note on D275: QC: Matrix Spike
Note on D276: QC: Matrix Spike
Note on N1: value is the average of 2 measurements on the same transect; measured with ADCP
Note on N110: Boat was in for repairs no ADCP measurement
Note on N111: Boat was in for repairs no ADCP measurement
Note on N112: Boat was in for repairs no ADCP measurement
Note on N113: Boat was in for repairs no ADCP measurement
Note on N114: Boat was in for repairs no ADCP measurement
Note on N115: Boat was in for repairs no ADCP measurement
Note on N116: Boat was in for repairs no ADCP measurement
Note on N117: Boat was in for repairs no ADCP measurement
Note on N118: Boat was in for repairs no ADCP measurement
Note on N119: Boat was in for repairs no ADCP measurement
Note on N120: Boat was in for repairs no ADCP measurement
Note on N121: Boat was in for repairs no ADCP measurement
Note on N122: Boat was in for repairs no ADCP measurement
Note on N123: Boat was in for repairs no ADCP measurement
Note on N124: Boat was in for repairs no ADCP measurement
Note on N125: Boat was in for repairs no ADCP measurement
Note on N126: Boat was in for repairs no ADCP measurement
Note on N128: Boat was in for repairs no ADCP measurement
Note on N129: Boat was in for repairs no ADCP measurement
Note on N130: Boat was in for repairs no ADCP measurement
Note on N131: Boat was in for repairs no ADCP measurement
Note on N132: Boat was in for repairs no ADCP measurement
Note on N133: Boat was in for repairs no ADCP measurement
Note on N134: Boat was in for repairs no ADCP measurement
Note on N135: Boat was in for repairs no ADCP measurement
Note on N136: Boat was in for repairs no ADCP measurement
Note on N137: Boat was in for repairs no ADCP measurement
Note on N138: Boat was in for repairs no ADCP measurement
Note on N139: Boat was in for repairs no ADCP measurement
Note on N140: Boat was in for repairs no ADCP measurement
Note on N141: Boat was in for repairs no ADCP measurement
Note on N142: Boat was in for repairs no ADCP measurement
Note on N143: Boat was in for repairs no ADCP measurement
Note on N144: Boat was in for repairs no ADCP measurement
Note on N146: Sac slough is backed up by the sac river. Virtually no flow. Flow rate below 1.5 ft/sec therefore sample with d77 is not isokinetic
Note on N147: Sac slough is backed up by the sac river. Virtually no flow. Flow rate below 1.5 ft/sec therefore sample with d77 is not isokinetic
Note on N148: Sac slough is backed up by the sac river. Virtually no flow. Flow rate below 1.5 ft/sec therefore sample with d77 is not isokinetic
Note on N149: Sac slough is backed up by the sac river. Virtually no flow. Flow rate below 1.5 ft/sec therefore sample with d77 is not isokinetic
Note on N150: Sac slough is backed up by the sac river. Virtually no flow. Flow rate below 1.5 ft/sec therefore sample with d77 is not isokinetic
Note on N151: Sac slough is backed up by the sac river. Virtually no flow. Flow rate below 1.5 ft/sec therefore sample with d77 is not isokinetic
Note on N152: Sac slough is backed up by the sac river. Virtually no flow. Flow rate below 1.5 ft/sec therefore sample with d77 is not isokinetic
Note on N153: Sac slough is backed up by the sac river. Virtually no flow. Flow rate below 1.5 ft/sec therefore sample with d77 is not isokinetic
Note on N154: Sac slough is backed up by the sac river. Virtually no flow. Flow rate below 1.5 ft/sec therefore sample with d77 is not isokinetic
Note on N155: Sac slough is backed up by the sac river. Virtually no flow. Flow rate below 1.5 ft/sec therefore sample with d77 is not isokinetic
Note on N156: Sac slough is backed up by the sac river. Virtually no flow. Flow rate below 1.5 ft/sec therefore sample with d77 is not isokinetic
Note on N157: Sac slough is backed up by the sac river. Virtually no flow. Flow rate below 1.5 ft/sec therefore sample with d77 is not isokinetic
Note on N158: Sac slough is backed up by the sac river. Virtually no flow. Flow rate below 1.5 ft/sec therefore sample with d77 is not isokinetic
Note on N159: Sac slough is backed up by the sac river. Virtually no flow. Flow rate below 1.5 ft/sec therefore sample with d77 is not isokinetic
Note on N160: Sac slough is backed up by the sac river. Virtually no flow. Flow rate below 1.5 ft/sec therefore sample with d77 is not isokinetic
Note on N161: Sac slough is backed up by the sac river. Virtually no flow. Flow rate below 1.5 ft/sec therefore sample with d77 is not isokinetic
Note on N162: Sac slough is backed up by the sac river. Virtually no flow. Flow rate below 1.5 ft/sec therefore sample with d77 is not isokinetic
Note on N164: Sac slough is backed up by the sac river. Virtually no flow. Flow rate below 1.5 ft/sec therefore sample with d77 is not isokinetic
Note on N165: Sac slough is backed up by the sac river. Virtually no flow. Flow rate below 1.5 ft/sec therefore sample with d77 is not isokinetic
Note on N166: Sac slough is backed up by the sac river. Virtually no flow. Flow rate below 1.5 ft/sec therefore sample with d77 is not isokinetic
Note on N167: Sac slough is backed up by the sac river. Virtually no flow. Flow rate below 1.5 ft/sec therefore sample with d77 is not isokinetic
Note on N168: Sac slough is backed up by the sac river. Virtually no flow. Flow rate below 1.5 ft/sec therefore sample with d77 is not isokinetic
Note on N169: Sac slough is backed up by the sac river. Virtually no flow. Flow rate below 1.5 ft/sec therefore sample with d77 is not isokinetic
Note on N170: Sac slough is backed up by the sac river. Virtually no flow. Flow rate below 1.5 ft/sec therefore sample with d77 is not isokinetic
Note on N171: Sac slough is backed up by the sac river. Virtually no flow. Flow rate below 1.5 ft/sec therefore sample with d77 is not isokinetic
Note on N172: Sac slough is backed up by the sac river. Virtually no flow. Flow rate below 1.5 ft/sec therefore sample with d77 is not isokinetic
Note on N173: Sac slough is backed up by the sac river. Virtually no flow. Flow rate below 1.5 ft/sec therefore sample with d77 is not isokinetic
Note on N174: Sac slough is backed up by the sac river. Virtually no flow. Flow rate below 1.5 ft/sec therefore sample with d77 is not isokinetic
Note on N175: Sac slough is backed up by the sac river. Virtually no flow. Flow rate below 1.5 ft/sec therefore sample with d77 is not isokinetic
Note on N176: Sac slough is backed up by the sac river. Virtually no flow. Flow rate below 1.5 ft/sec therefore sample with d77 is not isokinetic
Note on N177: Sac slough is backed up by the sac river. Virtually no flow. Flow rate below 1.5 ft/sec therefore sample with d77 is not isokinetic
Note on N178: Sac slough is backed up by the sac river. Virtually no flow. Flow rate below 1.5 ft/sec therefore sample with d77 is not isokinetic
Note on N179: Sac slough is backed up by the sac river. Virtually no flow. Flow rate below 1.5 ft/sec therefore sample with d77 is not isokinetic
Note on N180: Sac slough is backed up by the sac river. Virtually no flow. Flow rate below 1.5 ft/sec therefore sample with d77 is not isokinetic
Note on N218: Aaron M. KIng: sample tossed out
Note on N220: Aaron M. KIng: discharge is irrelevant for this sample
Note on N238: Aaron M. KIng: discharge is irrelevant for this sample because it was determined that Sutter Bypass was flooding into Sacramento Slough at time of sample.
Note on N256: Aaron M. KIng: only grab sample from pump station
Note on N278: Aaron M. KIng: only grab sample from pump station
Note on N296: Sample taken with pole at Reclaimation Slough ML1. Represents water draining Sutter Basin West of Sutter Bypass
Note on O1: Stage gage next to transect at sac. slough
Note on O110: collected sample at pump station 1 mile upstream of regular site
Note on O128: Stage measurement taken from bridge over the east canal at pump station
Note on O238: Aaron M. KIng: water above stage gage
Note on P112: no load calculation possible due to missing discharge value
Note on P130: no load calculation possible due to missing discharge value
Note on Q218: Aaron M. KIng: sample tossed out
Note on R218: Aaron M. KIng: sample tossed out
Note on S218: Aaron M. KIng: sample tossed out

## Sacramento R @ Veterans Br.
Location | Station | Date | Time | Parameter | Concentration ppb | DL (ug/L) | LOQ (ug/L) | analysis method | source report | raw data source | analyzing lab | comments | Discharge (ft3/s) | Stage ft | Load (kg/d) | pH | EC (microsiemens) | Temp. (celsius)
Sacramento @ Vet Bridge | 384027121373401 | 2004-01-28 | 17:20 | EPTC (Eptam) | None Detected | 0.02 | 0.05 | GC/MSD | 04CRWQCB6 |  | CDFA | boat ramp | 18200 | 16.35 |  | 7.83 | 182 | 9.1
Sacramento @ Vet Bridge | 384027121373401 | 2004-01-28 | 17:20 | Simazine | BQL (0.037 J) | 0.005 | 0.2 | GC/MSD | 04CRWQCB6 |  | CDFA | inaccessible | 18200 | 16.35 |  | 7.83 | 182 | 9.1
Sacramento @ Vet Bridge | 384027121373401 | 2004-01-28 | 17:20 | Diazinon | 0.027 | 0.007 | 0.02 | GC/MSD | 04CRWQCB6 |  | CDFA | grab sample | 18200 | 16.35 | 1.2023 | 7.83 | 182 | 9.1
Sacramento @ Vet Bridge | 384027121373401 | 2004-01-28 | 17:20 | Disulfoton | None Detected | 0.007 | 0.02 | GC/MSD | 04CRWQCB6 |  | CDFA | was taken | 18200 | 16.35 |  | 7.83 | 182 | 9.1
Sacramento @ Vet Bridge | 384027121373401 | 2004-01-28 | 17:20 | Carbaryl | None Detected | 0.007 | 0.02 | GC/MSD | 04CRWQCB6 |  | CDFA | from Alamar | 18200 | 16.35 |  | 7.83 | 182 | 9.1
Sacramento @ Vet Bridge | 384027121373401 | 2004-01-28 | 17:20 | Metolachlor | None Detected | 0.007 | 0.02 | GC/MSD | 04CRWQCB6 |  | CDFA | Marina | 18200 | 16.35 |  | 7.83 | 182 | 9.1
Sacramento @ Vet Bridge | 384027121373401 | 2004-01-28 | 17:20 | Chlorpyrifos | 0.025 | 0.004 | 0.01 | GC/MSD | 04CRWQCB6 |  | CDFA |  | 18200 | 16.35 | 1.1132 | 7.83 | 182 | 9.1
Sacramento @ Vet Bridge | 384027121373401 | 2004-01-28 | 17:20 | Cyanazine | None Detected | 0.007 | 0.05 | GC/MSD | 04CRWQCB6 |  | CDFA |  | 18200 | 16.35 |  | 7.83 | 182 | 9.1
Sacramento @ Vet Bridge | 384027121373401 | 2004-01-28 | 17:20 | Dacthal (DCPA) | None Detected | 0.007 | 0.05 | GC/MSD | 04CRWQCB6 |  | CDFA |  | 18200 | 16.35 |  | 7.83 | 182 | 9.1
Sacramento @ Vet Bridge | 384027121373401 | 2004-01-28 | 17:20 | Methidathion | None Detected | 0.01 | 0.03 | GC/MSD | 04CRWQCB6 |  | CDFA |  | 18200 | 16.35 |  | 7.83 | 182 | 9.1
Sacramento @ Vet Bridge | 384027121373401 | 2004-01-28 | 17:20 | Propargite | None Detected | 0.15 | 0.5 | GC/MSD | 04CRWQCB6 |  | CDFA |  | 18200 | 16.35 |  | 7.83 | 182 | 9.1
Sacramento @ Vet Bridge | 384027121373401 | 2004-01-28 | 17:20 | Bifenthrin | None Detected | 0.007 | 0.05 | GC/MSD | 04CRWQCB6 |  | CDFA |  | 18200 | 16.35 |  | 7.83 | 182 | 9.1
Sacramento @ Vet Bridge | 384027121373401 | 2004-01-28 | 17:20 | Azinphos methyl | None Detected | 0.007 | 0.05 | GC/MSD | 04CRWQCB6 |  | CDFA |  | 18200 | 16.35 |  | 7.83 | 182 | 9.1
Sacramento @ Vet Bridge | 384027121373401 | 2004-01-28 | 17:20 | l-Cyhalothrin | None Detected | 0.03 | 0.1 | GC/MSD | 04CRWQCB6 |  | CDFA |  | 18200 | 16.35 |  | 7.83 | 182 | 9.1
Sacramento @ Vet Bridge | 384027121373401 | 2004-01-28 | 17:20 | Cyfluthrins | None Detected | 0.07 | 0.2 | GC/MSD | 04CRWQCB6 |  | CDFA |  | 18200 | 16.35 |  | 7.83 | 182 | 9.1
Sacramento @ Vet Bridge | 384027121373401 | 2004-01-28 | 17:20 | Cypermethrins | None Detected | 0.07 | 0.2 | GC/MSD | 04CRWQCB6 |  | CDFA |  | 18200 | 16.35 |  | 7.83 | 182 | 9.1
Sacramento @ Vet Bridge | 384027121373401 | 2004-01-28 | 17:20 | Esfenvalerate | None Detected | 0.007 | 0.05 | GC/MSD | 04CRWQCB6 |  | CDFA |  | 18200 | 16.35 |  | 7.83 | 182 | 9.1
Sacramento @ Vet Bridge | 384027121373401 | 2004-01-29 | 15:30 | EPTC (Eptam) | None Detected | 0.02 | 0.05 | GC/MSD | 04CRWQCB9 |  | CDFA |  | 20800 | 17.58 |  | 8 | 237 | 9
Sacramento @ Vet Bridge | 384027121373401 | 2004-01-29 | 15:30 | Simazine | BQL (0.029 J) | 0.005 | 0.2 | GC/MSD | 04CRWQCB9 |  | CDFA |  | 20800 | 17.58 |  | 8 | 237 | 9
Sacramento @ Vet Bridge | 384027121373401 | 2004-01-29 | 15:30 | Diazinon | 0.028 | 0.007 | 0.02 | GC/MSD | 04CRWQCB9 |  | CDFA |  | 20800 | 17.58 | 1.4249 | 8 | 237 | 9
Sacramento @ Vet Bridge | 384027121373401 | 2004-01-29 | 15:30 | Disulfoton | None Detected | 0.007 | 0.02 | GC/MSD | 04CRWQCB9 |  | CDFA |  | 20800 | 17.58 |  | 8 | 237 | 9
Sacramento @ Vet Bridge | 384027121373401 | 2004-01-29 | 15:30 | Carbaryl | None Detected | 0.007 | 0.02 | GC/MSD | 04CRWQCB9 |  | CDFA |  | 20800 | 17.58 |  | 8 | 237 | 9
Sacramento @ Vet Bridge | 384027121373401 | 2004-01-29 | 15:30 | Metolachlor | None Detected | 0.007 | 0.02 | GC/MSD | 04CRWQCB9 |  | CDFA |  | 20800 | 17.58 |  | 8 | 237 | 9
Sacramento @ Vet Bridge | 384027121373401 | 2004-01-29 | 15:30 | Chlorpyrifos | BQL (0.005 J) | 0.004 | 0.01 | GC/MSD | 04CRWQCB9 |  | CDFA |  | 20800 | 17.58 |  | 8 | 237 | 9
Sacramento @ Vet Bridge | 384027121373401 | 2004-01-29 | 15:30 | Cyanazine | None Detected | 0.007 | 0.05 | GC/MSD | 04CRWQCB9 |  | CDFA |  | 20800 | 17.58 |  | 8 | 237 | 9
Sacramento @ Vet Bridge | 384027121373401 | 2004-01-29 | 15:30 | Dacthal (DCPA) | None Detected | 0.007 | 0.05 | GC/MSD | 04CRWQCB9 |  | CDFA |  | 20800 | 17.58 |  | 8 | 237 | 9
Sacramento @ Vet Bridge | 384027121373401 | 2004-01-29 | 15:30 | Methidathion | None Detected | 0.01 | 0.03 | GC/MSD | 04CRWQCB9 |  | CDFA |  | 20800 | 17.58 |  | 8 | 237 | 9
Sacramento @ Vet Bridge | 384027121373401 | 2004-01-29 | 15:30 | Propargite | None Detected | 0.15 | 0.5 | GC/MSD | 04CRWQCB9 |  | CDFA |  | 20800 | 17.58 |  | 8 | 237 | 9
Sacramento @ Vet Bridge | 384027121373401 | 2004-01-29 | 15:30 | Bifenthrin | None Detected | 0.007 | 0.05 | GC/MSD | 04CRWQCB9 |  | CDFA |  | 20800 | 17.58 |  | 8 | 237 | 9
Sacramento @ Vet Bridge | 384027121373401 | 2004-01-29 | 15:30 | Azinphos methyl | None Detected | 0.007 | 0.05 | GC/MSD | 04CRWQCB9 |  | CDFA |  | 20800 | 17.58 |  | 8 | 237 | 9
Sacramento @ Vet Bridge | 384027121373401 | 2004-01-29 | 15:30 | l-Cyhalothrin | None Detected | 0.03 | 0.1 | GC/MSD | 04CRWQCB9 |  | CDFA |  | 20800 | 17.58 |  | 8 | 237 | 9
Sacramento @ Vet Bridge | 384027121373401 | 2004-01-29 | 15:30 | Cyfluthrins | None Detected | 0.07 | 0.2 | GC/MSD | 04CRWQCB9 |  | CDFA |  | 20800 | 17.58 |  | 8 | 237 | 9
Sacramento @ Vet Bridge | 384027121373401 | 2004-01-29 | 15:30 | Cypermethrins | None Detected | 0.07 | 0.2 | GC/MSD | 04CRWQCB9 |  | CDFA |  | 20800 | 17.58 |  | 8 | 237 | 9
Sacramento @ Vet Bridge | 384027121373401 | 2004-01-29 | 15:30 | Esfenvalerate | None Detected | 0.007 | 0.05 | GC/MSD | 04CRWQCB9 |  | CDFA |  | 20800 | 17.58 |  | 8 | 237 | 9
Sacramento @ Vet Bridge | 384027121373401 | 2004-01-30 | 13:40 | EPTC (Eptam) | None Detected | 0.02 | 0.05 | GC/MSD | 04CRWQB13 |  | CDFA |  | 21400 | 17.84 |  | 8.05 | 225 | 8.7
Sacramento @ Vet Bridge | 384027121373401 | 2004-01-30 | 13:40 | Simazine | BQL (0.050 J) | 0.005 | 0.2 | GC/MSD | 04CRWQB13 |  | CDFA |  | 21400 | 17.84 |  | 8.05 | 225 | 8.7
Sacramento @ Vet Bridge | 384027121373401 | 2004-01-30 | 13:40 | Diazinon | 0.044 | 0.007 | 0.02 | GC/MSD | 04CRWQB13 |  | CDFA |  | 21400 | 17.84 | 2.3037 | 8.05 | 225 | 8.7
Sacramento @ Vet Bridge | 384027121373401 | 2004-01-30 | 13:40 | Disulfoton | None Detected | 0.007 | 0.02 | GC/MSD | 04CRWQB13 |  | CDFA |  | 21400 | 17.84 |  | 8.05 | 225 | 8.7
Sacramento @ Vet Bridge | 384027121373401 | 2004-01-30 | 13:40 | Carbaryl | None Detected | 0.007 | 0.02 | GC/MSD | 04CRWQB13 |  | CDFA |  | 21400 | 17.84 |  | 8.05 | 225 | 8.7
Sacramento @ Vet Bridge | 384027121373401 | 2004-01-30 | 13:40 | Metolachlor | None Detected | 0.007 | 0.02 | GC/MSD | 04CRWQB13 |  | CDFA |  | 21400 | 17.84 |  | 8.05 | 225 | 8.7
Sacramento @ Vet Bridge | 384027121373401 | 2004-01-30 | 13:40 | Chlorpyrifos | BQL (0.005 J) | 0.004 | 0.01 | GC/MSD | 04CRWQB13 |  | CDFA |  | 21400 | 17.84 |  | 8.05 | 225 | 8.7
Sacramento @ Vet Bridge | 384027121373401 | 2004-01-30 | 13:40 | Cyanazine | None Detected | 0.007 | 0.05 | GC/MSD | 04CRWQB13 |  | CDFA |  | 21400 | 17.84 |  | 8.05 | 225 | 8.7
Sacramento @ Vet Bridge | 384027121373401 | 2004-01-30 | 13:40 | Dacthal (DCPA) | None Detected | 0.007 | 0.05 | GC/MSD | 04CRWQB13 |  | CDFA |  | 21400 | 17.84 |  | 8.05 | 225 | 8.7
Sacramento @ Vet Bridge | 384027121373401 | 2004-01-30 | 13:40 | Methidathion | None Detected | 0.01 | 0.03 | GC/MSD | 04CRWQB13 |  | CDFA |  | 21400 | 17.84 |  | 8.05 | 225 | 8.7
Sacramento @ Vet Bridge | 384027121373401 | 2004-01-30 | 13:40 | Propargite | None Detected | 0.15 | 0.5 | GC/MSD | 04CRWQB13 |  | CDFA |  | 21400 | 17.84 |  | 8.05 | 225 | 8.7
Sacramento @ Vet Bridge | 384027121373401 | 2004-01-30 | 13:40 | Bifenthrin | None Detected | 0.007 | 0.05 | GC/MSD | 04CRWQB13 |  | CDFA |  | 21400 | 17.84 |  | 8.05 | 225 | 8.7
Sacramento @ Vet Bridge | 384027121373401 | 2004-01-30 | 13:40 | Azinphos methyl | None Detected | 0.007 | 0.05 | GC/MSD | 04CRWQB13 |  | CDFA |  | 21400 | 17.84 |  | 8.05 | 225 | 8.7
Sacramento @ Vet Bridge | 384027121373401 | 2004-01-30 | 13:40 | l-Cyhalothrin | None Detected | 0.03 | 0.1 | GC/MSD | 04CRWQB13 |  | CDFA |  | 21400 | 17.84 |  | 8.05 | 225 | 8.7
Sacramento @ Vet Bridge | 384027121373401 | 2004-01-30 | 13:40 | Cyfluthrins | None Detected | 0.07 | 0.2 | GC/MSD | 04CRWQB13 |  | CDFA |  | 21400 | 17.84 |  | 8.05 | 225 | 8.7
Sacramento @ Vet Bridge | 384027121373401 | 2004-01-30 | 13:40 | Cypermethrins | None Detected | 0.07 | 0.2 | GC/MSD | 04CRWQB13 |  | CDFA |  | 21400 | 17.84 |  | 8.05 | 225 | 8.7
Sacramento @ Vet Bridge | 384027121373401 | 2004-01-30 | 13:40 | Esfenvalerate | None Detected | 0.007 | 0.05 | GC/MSD | 04CRWQB13 |  | CDFA |  | 21400 | 17.84 |  | 8.05 | 225 | 8.7
Sacramento @ Vet Bridge | 384027121373401 | 2004-01-31 | 13:40 | EPTC (Eptam) | None Detected | 0.02 | 0.05 | GC/MSD | 04CRWQCB15 |  | CDFA |  | 20500 | 17.44 |  | 7.96 | 227 | 8.5
Sacramento @ Vet Bridge | 384027121373401 | 2004-01-31 | 13:40 | Simazine | BQL (0.039 J) | 0.005 | 0.2 | GC/MSD | 04CRWQCB15 |  | CDFA |  | 20500 | 17.44 |  | 7.96 | 227 | 8.5
Sacramento @ Vet Bridge | 384027121373401 | 2004-01-31 | 13:40 | Diazinon | 0.048 | 0.007 | 0.02 | GC/MSD | 04CRWQCB15 |  | CDFA |  | 20500 | 17.44 | 2.4074 | 7.96 | 227 | 8.5
Sacramento @ Vet Bridge | 384027121373401 | 2004-01-31 | 13:40 | Disulfoton | None Detected | 0.007 | 0.02 | GC/MSD | 04CRWQCB15 |  | CDFA |  | 20500 | 17.44 |  | 7.96 | 227 | 8.5
Sacramento @ Vet Bridge | 384027121373401 | 2004-01-31 | 13:40 | Carbaryl | BQL (0.007 J) | 0.007 | 0.02 | GC/MSD | 04CRWQCB15 |  | CDFA |  | 20500 | 17.44 |  | 7.96 | 227 | 8.5
Sacramento @ Vet Bridge | 384027121373401 | 2004-01-31 | 13:40 | Metolachlor | None Detected | 0.007 | 0.02 | GC/MSD | 04CRWQCB15 |  | CDFA |  | 20500 | 17.44 |  | 7.96 | 227 | 8.5
Sacramento @ Vet Bridge | 384027121373401 | 2004-01-31 | 13:40 | Chlorpyrifos | None Detected | 0.004 | 0.01 | GC/MSD | 04CRWQCB15 |  | CDFA |  | 20500 | 17.44 |  | 7.96 | 227 | 8.5
Sacramento @ Vet Bridge | 384027121373401 | 2004-01-31 | 13:40 | Cyanazine | None Detected | 0.007 | 0.05 | GC/MSD | 04CRWQCB15 |  | CDFA |  | 20500 | 17.44 |  | 7.96 | 227 | 8.5
Sacramento @ Vet Bridge | 384027121373401 | 2004-01-31 | 13:40 | Dacthal (DCPA) | None Detected | 0.007 | 0.05 | GC/MSD | 04CRWQCB15 |  | CDFA |  | 20500 | 17.44 |  | 7.96 | 227 | 8.5
Sacramento @ Vet Bridge | 384027121373401 | 2004-01-31 | 13:40 | Methidathion | None Detected | 0.01 | 0.03 | GC/MSD | 04CRWQCB15 |  | CDFA |  | 20500 | 17.44 |  | 7.96 | 227 | 8.5
Sacramento @ Vet Bridge | 384027121373401 | 2004-01-31 | 13:40 | Propargite | None Detected | 0.15 | 0.5 | GC/MSD | 04CRWQCB15 |  | CDFA |  | 20500 | 17.44 |  | 7.96 | 227 | 8.5
Sacramento @ Vet Bridge | 384027121373401 | 2004-01-31 | 13:40 | Bifenthrin | None Detected | 0.007 | 0.05 | GC/MSD | 04CRWQCB15 |  | CDFA |  | 20500 | 17.44 |  | 7.96 | 227 | 8.5
Sacramento @ Vet Bridge | 384027121373401 | 2004-01-31 | 13:40 | Azinphos methyl | None Detected | 0.007 | 0.05 | GC/MSD | 04CRWQCB15 |  | CDFA |  | 20500 | 17.44 |  | 7.96 | 227 | 8.5
Sacramento @ Vet Bridge | 384027121373401 | 2004-01-31 | 13:40 | l-Cyhalothrin | None Detected | 0.03 | 0.1 | GC/MSD | 04CRWQCB15 |  | CDFA |  | 20500 | 17.44 |  | 7.96 | 227 | 8.5
Sacramento @ Vet Bridge | 384027121373401 | 2004-01-31 | 13:40 | Cyfluthrins | None Detected | 0.07 | 0.2 | GC/MSD | 04CRWQCB15 |  | CDFA |  | 20500 | 17.44 |  | 7.96 | 227 | 8.5
Sacramento @ Vet Bridge | 384027121373401 | 2004-01-31 | 13:40 | Cypermethrins | None Detected | 0.07 | 0.2 | GC/MSD | 04CRWQCB15 |  | CDFA |  | 20500 | 17.44 |  | 7.96 | 227 | 8.5
Sacramento @ Vet Bridge | 384027121373401 | 2004-01-31 | 13:40 | Esfenvalerate | None Detected | 0.007 | 0.05 | GC/MSD | 04CRWQCB15 |  | CDFA |  | 20500 | 17.44 |  | 7.96 | 227 | 8.5
Sacramento @ Vet Bridge | 384027121373401 | 2004-01-31 | 13:49 | Diazinon | 105% |  |  | GC/MSD | 04CRWQCB15 |  | CDFA |  | 20900 | 17.7 |  | 7.96 | 227 | 8.5
Sacramento @ Vet Bridge | 384027121373401 | 2004-01-31 | 13:49 | Chlorpyrifos | 111% |  |  | GC/MSD | 04CRWQCB15 |  | CDFA |  | 20900 | 17.7 |  | 7.96 | 227 | 8.5
Sacramento @ Vet Bridge | 384027121373401 | 2004-01-31 | 13:49 | Bifenthrin | 105% |  |  | GC/MSD | 04CRWQCB15 |  | CDFA |  | 20900 | 17.7 |  | 7.96 | 227 | 8.5
Sacramento @ Vet Bridge | 384027121373401 | 2004-02-01 | 13:20 | EPTC (Eptam) | None Detected | 0.02 | 0.05 | GC/MSD | 04CRWQB18 |  | CDFA |  | 19700 | 17.06 |  | 8.05 | 230 | 8.8
Sacramento @ Vet Bridge | 384027121373401 | 2004-02-01 | 13:20 | Simazine | BQL (0.026 J) | 0.005 | 0.2 | GC/MSD | 04CRWQB18 |  | CDFA |  | 19700 | 17.06 |  | 8.05 | 230 | 8.8
Sacramento @ Vet Bridge | 384027121373401 | 2004-02-01 | 13:20 | Diazinon | 0.027 | 0.007 | 0.02 | GC/MSD | 04CRWQB18 |  | CDFA |  | 19700 | 17.06 | 1.3013 | 8.05 | 230 | 8.8
Sacramento @ Vet Bridge | 384027121373401 | 2004-02-01 | 13:20 | Disulfoton | None Detected | 0.007 | 0.02 | GC/MSD | 04CRWQB18 |  | CDFA |  | 19700 | 17.06 |  | 8.05 | 230 | 8.8
Sacramento @ Vet Bridge | 384027121373401 | 2004-02-01 | 13:20 | Carbaryl | None Detected | 0.007 | 0.02 | GC/MSD | 04CRWQB18 |  | CDFA |  | 19700 | 17.06 |  | 8.05 | 230 | 8.8
Sacramento @ Vet Bridge | 384027121373401 | 2004-02-01 | 13:20 | Metolachlor | None Detected | 0.007 | 0.02 | GC/MSD | 04CRWQB18 |  | CDFA |  | 19700 | 17.06 |  | 8.05 | 230 | 8.8
Sacramento @ Vet Bridge | 384027121373401 | 2004-02-01 | 13:20 | Chlorpyrifos | BQL (0.004 J) | 0.004 | 0.01 | GC/MSD | 04CRWQB18 |  | CDFA |  | 19700 | 17.06 |  | 8.05 | 230 | 8.8
Sacramento @ Vet Bridge | 384027121373401 | 2004-02-01 | 13:20 | Cyanazine | None Detected | 0.007 | 0.05 | GC/MSD | 04CRWQB18 |  | CDFA |  | 19700 | 17.06 |  | 8.05 | 230 | 8.8
Sacramento @ Vet Bridge | 384027121373401 | 2004-02-01 | 13:20 | Dacthal (DCPA) | None Detected | 0.007 | 0.05 | GC/MSD | 04CRWQB18 |  | CDFA |  | 19700 | 17.06 |  | 8.05 | 230 | 8.8
Sacramento @ Vet Bridge | 384027121373401 | 2004-02-01 | 13:20 | Methidathion | None Detected | 0.01 | 0.03 | GC/MSD | 04CRWQB18 |  | CDFA |  | 19700 | 17.06 |  | 8.05 | 230 | 8.8
Sacramento @ Vet Bridge | 384027121373401 | 2004-02-01 | 13:20 | Propargite | None Detected | 0.15 | 0.5 | GC/MSD | 04CRWQB18 |  | CDFA |  | 19700 | 17.06 |  | 8.05 | 230 | 8.8
Sacramento @ Vet Bridge | 384027121373401 | 2004-02-01 | 13:20 | Bifenthrin | None Detected | 0.007 | 0.05 | GC/MSD | 04CRWQB18 |  | CDFA |  | 19700 | 17.06 |  | 8.05 | 230 | 8.8
Sacramento @ Vet Bridge | 384027121373401 | 2004-02-01 | 13:20 | Azinphos methyl | None Detected | 0.007 | 0.05 | GC/MSD | 04CRWQB18 |  | CDFA |  | 19700 | 17.06 |  | 8.05 | 230 | 8.8
Sacramento @ Vet Bridge | 384027121373401 | 2004-02-01 | 13:20 | l-Cyhalothrin | None Detected | 0.03 | 0.1 | GC/MSD | 04CRWQB18 |  | CDFA |  | 19700 | 17.06 |  | 8.05 | 230 | 8.8
Sacramento @ Vet Bridge | 384027121373401 | 2004-02-01 | 13:20 | Cyfluthrins | None Detected | 0.07 | 0.2 | GC/MSD | 04CRWQB18 |  | CDFA |  | 19700 | 17.06 |  | 8.05 | 230 | 8.8
Sacramento @ Vet Bridge | 384027121373401 | 2004-02-01 | 13:20 | Cypermethrins | None Detected | 0.07 | 0.2 | GC/MSD | 04CRWQB18 |  | CDFA |  | 19700 | 17.06 |  | 8.05 | 230 | 8.8
Sacramento @ Vet Bridge | 384027121373401 | 2004-02-01 | 13:20 | Esfenvalerate | None Detected | 0.007 | 0.05 | GC/MSD | 04CRWQB18 |  | CDFA |  | 19700 | 17.06 |  | 8.05 | 230 | 8.8
Sacramento @ Vet Bridge | 384027121373401 | 2004-02-02 | 17:10 | EPTC (Eptam) | None Detected | 0.02 | 0.05 | GC/MSD | 04CRWQB23 |  | CDFA | boat was in | 19400 | 16.95 |  | 7.91 | 194 | 9
Sacramento @ Vet Bridge | 384027121373401 | 2004-02-02 | 17:10 | Simazine | BQL (0.039 J) | 0.005 | 0.2 | GC/MSD | 04CRWQB23 |  | CDFA | shop for | 19400 | 16.95 |  | 7.91 | 194 | 9
Sacramento @ Vet Bridge | 384027121373401 | 2004-02-02 | 17:10 | Diazinon | 0.02 | 0.007 | 0.02 | GC/MSD | 04CRWQB23 |  | CDFA | repair | 19400 | 16.95 | 0.94928 | 7.91 | 194 | 9
Sacramento @ Vet Bridge | 384027121373401 | 2004-02-02 | 17:10 | Disulfoton | None Detected | 0.007 | 0.02 | GC/MSD | 04CRWQB23 |  | CDFA |  | 19400 | 16.95 |  | 7.91 | 194 | 9
Sacramento @ Vet Bridge | 384027121373401 | 2004-02-02 | 17:10 | Carbaryl | None Detected | 0.007 | 0.02 | GC/MSD | 04CRWQB23 |  | CDFA |  | 19400 | 16.95 |  | 7.91 | 194 | 9
Sacramento @ Vet Bridge | 384027121373401 | 2004-02-02 | 17:10 | Metolachlor | None Detected | 0.007 | 0.02 | GC/MSD | 04CRWQB23 |  | CDFA |  | 19400 | 16.95 |  | 7.91 | 194 | 9
Sacramento @ Vet Bridge | 384027121373401 | 2004-02-02 | 17:10 | Chlorpyrifos | None Detected | 0.004 | 0.01 | GC/MSD | 04CRWQB23 |  | CDFA |  | 19400 | 16.95 |  | 7.91 | 194 | 9
Sacramento @ Vet Bridge | 384027121373401 | 2004-02-02 | 17:10 | Cyanazine | None Detected | 0.007 | 0.05 | GC/MSD | 04CRWQB23 |  | CDFA |  | 19400 | 16.95 |  | 7.91 | 194 | 9
Sacramento @ Vet Bridge | 384027121373401 | 2004-02-02 | 17:10 | Dacthal (DCPA) | None Detected | 0.007 | 0.05 | GC/MSD | 04CRWQB23 |  | CDFA |  | 19400 | 16.95 |  | 7.91 | 194 | 9
Sacramento @ Vet Bridge | 384027121373401 | 2004-02-02 | 17:10 | Methidathion | None Detected | 0.01 | 0.03 | GC/MSD | 04CRWQB23 |  | CDFA |  | 19400 | 16.95 |  | 7.91 | 194 | 9
Sacramento @ Vet Bridge | 384027121373401 | 2004-02-02 | 17:10 | Propargite | None Detected | 0.15 | 0.5 | GC/MSD | 04CRWQB23 |  | CDFA |  | 19400 | 16.95 |  | 7.91 | 194 | 9
Sacramento @ Vet Bridge | 384027121373401 | 2004-02-02 | 17:10 | Bifenthrin | None Detected | 0.007 | 0.05 | GC/MSD | 04CRWQB23 |  | CDFA |  | 19400 | 16.95 |  | 7.91 | 194 | 9
Sacramento @ Vet Bridge | 384027121373401 | 2004-02-02 | 17:10 | Azinphos methyl | None Detected | 0.007 | 0.05 | GC/MSD | 04CRWQB23 |  | CDFA |  | 19400 | 16.95 |  | 7.91 | 194 | 9
Sacramento @ Vet Bridge | 384027121373401 | 2004-02-02 | 17:10 | l-Cyhalothrin | None Detected | 0.03 | 0.1 | GC/MSD | 04CRWQB23 |  | CDFA |  | 19400 | 16.95 |  | 7.91 | 194 | 9
Sacramento @ Vet Bridge | 384027121373401 | 2004-02-02 | 17:10 | Cyfluthrins | None Detected | 0.07 | 0.2 | GC/MSD | 04CRWQB23 |  | CDFA |  | 19400 | 16.95 |  | 7.91 | 194 | 9
Sacramento @ Vet Bridge | 384027121373401 | 2004-02-02 | 17:10 | Cypermethrins | None Detected | 0.07 | 0.2 | GC/MSD | 04CRWQB23 |  | CDFA |  | 19400 | 16.95 |  | 7.91 | 194 | 9
Sacramento @ Vet Bridge | 384027121373401 | 2004-02-02 | 17:10 | Esfenvalerate | None Detected | 0.007 | 0.05 | GC/MSD | 04CRWQB23 |  | CDFA |  | 19400 | 16.95 |  | 7.91 | 194 | 9
Sacramento @ Vet Bridge | 384027121373401 | 2004-02-03 | 15:30 | EPTC (Eptam) | None Detected | 0.02 | 0.05 | GC/MSD | 04CRWQCB30 |  | CDFA | boat was in | 22100 | 18.19 |  | 7.69 | 198 | 8.9
Sacramento @ Vet Bridge | 384027121373401 | 2004-02-03 | 15:30 | Simazine | BQL ( 0.020 J ) | 0.005 | 0.2 | GC/MSD | 04CRWQCB30 |  | CDFA | shop for | 22100 | 18.19 |  | 7.69 | 198 | 8.9
Sacramento @ Vet Bridge | 384027121373401 | 2004-02-03 | 15:30 | Diazinon | 0.02 | 0.007 | 0.02 | GC/MSD | 04CRWQCB30 |  | CDFA | repair | 22100 | 18.19 | 1.0814 | 7.69 | 198 | 8.9
Sacramento @ Vet Bridge | 384027121373401 | 2004-02-03 | 15:30 | Disulfoton | None Detected | 0.007 | 0.02 | GC/MSD | 04CRWQCB30 |  | CDFA |  | 22100 | 18.19 |  | 7.69 | 198 | 8.9
Sacramento @ Vet Bridge | 384027121373401 | 2004-02-03 | 15:30 | Carbaryl | None Detected | 0.007 | 0.02 | GC/MSD | 04CRWQCB30 |  | CDFA |  | 22100 | 18.19 |  | 7.69 | 198 | 8.9
Sacramento @ Vet Bridge | 384027121373401 | 2004-02-03 | 15:30 | Metolachlor | None Detected | 0.007 | 0.02 | GC/MSD | 04CRWQCB30 |  | CDFA |  | 22100 | 18.19 |  | 7.69 | 198 | 8.9
Sacramento @ Vet Bridge | 384027121373401 | 2004-02-03 | 15:30 | Chlorpyrifos | BQL (0.006 J) | 0.004 | 0.01 | GC/MSD | 04CRWQCB30 |  | CDFA |  | 22100 | 18.19 |  | 7.69 | 198 | 8.9
Sacramento @ Vet Bridge | 384027121373401 | 2004-02-03 | 15:30 | Cyanazine | None Detected | 0.007 | 0.05 | GC/MSD | 04CRWQCB30 |  | CDFA |  | 22100 | 18.19 |  | 7.69 | 198 | 8.9
Sacramento @ Vet Bridge | 384027121373401 | 2004-02-03 | 15:30 | Dacthal (DCPA) | None Detected | 0.007 | 0.05 | GC/MSD | 04CRWQCB30 |  | CDFA |  | 22100 | 18.19 |  | 7.69 | 198 | 8.9
Sacramento @ Vet Bridge | 384027121373401 | 2004-02-03 | 15:30 | Methidathion | None Detected | 0.01 | 0.03 | GC/MSD | 04CRWQCB30 |  | CDFA |  | 22100 | 18.19 |  | 7.69 | 198 | 8.9
Sacramento @ Vet Bridge | 384027121373401 | 2004-02-03 | 15:30 | Propargite | None Detected | 0.15 | 0.5 | GC/MSD | 04CRWQCB30 |  | CDFA |  | 22100 | 18.19 |  | 7.69 | 198 | 8.9
Sacramento @ Vet Bridge | 384027121373401 | 2004-02-03 | 15:30 | Bifenthrin | None Detected | 0.007 | 0.05 | GC/MSD | 04CRWQCB30 |  | CDFA |  | 22100 | 18.19 |  | 7.69 | 198 | 8.9
Sacramento @ Vet Bridge | 384027121373401 | 2004-02-03 | 15:30 | Azinphos methyl | None Detected | 0.007 | 0.05 | GC/MSD | 04CRWQCB30 |  | CDFA |  | 22100 | 18.19 |  | 7.69 | 198 | 8.9
Sacramento @ Vet Bridge | 384027121373401 | 2004-02-03 | 15:30 | l-Cyhalothrin | None Detected | 0.03 | 0.1 | GC/MSD | 04CRWQCB30 |  | CDFA |  | 22100 | 18.19 |  | 7.69 | 198 | 8.9
Sacramento @ Vet Bridge | 384027121373401 | 2004-02-03 | 15:30 | Cyfluthrins | None Detected | 0.07 | 0.2 | GC/MSD | 04CRWQCB30 |  | CDFA |  | 22100 | 18.19 |  | 7.69 | 198 | 8.9
Sacramento @ Vet Bridge | 384027121373401 | 2004-02-03 | 15:30 | Cypermethrins | None Detected | 0.07 | 0.2 | GC/MSD | 04CRWQCB30 |  | CDFA |  | 22100 | 18.19 |  | 7.69 | 198 | 8.9
Sacramento @ Vet Bridge | 384027121373401 | 2004-02-03 | 15:30 | Esfenvalerate | None Detected | 0.007 | 0.05 | GC/MSD | 04CRWQCB30 |  | CDFA |  | 22100 | 18.19 |  | 7.69 | 198 | 8.9
Sacramento @ Vet Bridge | 384027121373401 | 2004-02-04 | 14:00 | EPTC (Eptam) | None Detected | 0.02 | 0.05 | GC/MSD | 04CRWQCB37 |  | CDFA |  | 32500 | 22.64 |  | 7.99 | 181.9 | 9
Sacramento @ Vet Bridge | 384027121373401 | 2004-02-04 | 14:00 | Simazine | BQL (0.051 J) | 0.005 | 0.2 | GC/MSD | 04CRWQCB37 |  | CDFA |  | 32500 | 22.64 |  | 7.99 | 181.9 | 9
Sacramento @ Vet Bridge | 384027121373401 | 2004-02-04 | 14:00 | Diazinon | 0.22 | 0.007 | 0.02 | GC/MSD | 04CRWQCB37 |  | CDFA |  | 32500 | 22.64 | 17.4931 | 7.99 | 181.9 | 9
Sacramento @ Vet Bridge | 384027121373401 | 2004-02-04 | 14:00 | Disulfoton | None Detected | 0.007 | 0.02 | GC/MSD | 04CRWQCB37 |  | CDFA |  | 32500 | 22.64 |  | 7.99 | 181.9 | 9
Sacramento @ Vet Bridge | 384027121373401 | 2004-02-04 | 14:00 | Carbaryl | BQL (0.014 J) | 0.007 | 0.02 | GC/MSD | 04CRWQCB37 |  | CDFA |  | 32500 | 22.64 |  | 7.99 | 181.9 | 9
Sacramento @ Vet Bridge | 384027121373401 | 2004-02-04 | 14:00 | Metolachlor | None Detected | 0.007 | 0.02 | GC/MSD | 04CRWQCB37 |  | CDFA |  | 32500 | 22.64 |  | 7.99 | 181.9 | 9
Sacramento @ Vet Bridge | 384027121373401 | 2004-02-04 | 14:00 | Chlorpyrifos | None Detected | 0.004 | 0.01 | GC/MSD | 04CRWQCB37 |  | CDFA |  | 32500 | 22.64 |  | 7.99 | 181.9 | 9
Sacramento @ Vet Bridge | 384027121373401 | 2004-02-04 | 14:00 | Cyanazine | None Detected | 0.007 | 0.05 | GC/MSD | 04CRWQCB37 |  | CDFA |  | 32500 | 22.64 |  | 7.99 | 181.9 | 9
Sacramento @ Vet Bridge | 384027121373401 | 2004-02-04 | 14:00 | Dacthal (DCPA) | None Detected | 0.007 | 0.05 | GC/MSD | 04CRWQCB37 |  | CDFA |  | 32500 | 22.64 |  | 7.99 | 181.9 | 9
Sacramento @ Vet Bridge | 384027121373401 | 2004-02-04 | 14:00 | Methidathion | None Detected | 0.01 | 0.03 | GC/MSD | 04CRWQCB37 |  | CDFA |  | 32500 | 22.64 |  | 7.99 | 181.9 | 9
Sacramento @ Vet Bridge | 384027121373401 | 2004-02-04 | 14:00 | Propargite | None Detected | 0.15 | 0.5 | GC/MSD | 04CRWQCB37 |  | CDFA |  | 32500 | 22.64 |  | 7.99 | 181.9 | 9
Sacramento @ Vet Bridge | 384027121373401 | 2004-02-04 | 14:00 | Bifenthrin | None Detected | 0.007 | 0.05 | GC/MSD | 04CRWQCB37 |  | CDFA |  | 32500 | 22.64 |  | 7.99 | 181.9 | 9
Sacramento @ Vet Bridge | 384027121373401 | 2004-02-04 | 14:00 | Azinphos methyl | None Detected | 0.007 | 0.05 | GC/MSD | 04CRWQCB37 |  | CDFA |  | 32500 | 22.64 |  | 7.99 | 181.9 | 9
Sacramento @ Vet Bridge | 384027121373401 | 2004-02-04 | 14:00 | l-Cyhalothrin | None Detected | 0.03 | 0.1 | GC/MSD | 04CRWQCB37 |  | CDFA |  | 32500 | 22.64 |  | 7.99 | 181.9 | 9
Sacramento @ Vet Bridge | 384027121373401 | 2004-02-04 | 14:00 | Cyfluthrins | None Detected | 0.07 | 0.2 | GC/MSD | 04CRWQCB37 |  | CDFA |  | 32500 | 22.64 |  | 7.99 | 181.9 | 9
Sacramento @ Vet Bridge | 384027121373401 | 2004-02-04 | 14:00 | Cypermethrins | None Detected | 0.07 | 0.2 | GC/MSD | 04CRWQCB37 |  | CDFA |  | 32500 | 22.64 |  | 7.99 | 181.9 | 9
Sacramento @ Vet Bridge | 384027121373401 | 2004-02-04 | 14:00 | Esfenvalerate | None Detected | 0.007 | 0.05 | GC/MSD | 04CRWQCB37 |  | CDFA |  | 32500 | 22.64 |  | 7.99 | 181.9 | 9
Sacramento @ Vet Bridge | 384027121373401 | 2004-02-16 | 15:40 | EPTC (Eptam) | None Detected | 0.02 | 0.05 | GC/MSD | 04CRWQCB53 |  | CDFA |  | 17200 | 15.87 |  | 7.89 | 224 | 10.4
Sacramento @ Vet Bridge | 384027121373401 | 2004-02-16 | 15:40 | Simazine | BQL (0.012 J) | 0.005 | 0.2 | GC/MSD | 04CRWQCB53 |  | CDFA |  | 17200 | 15.87 |  | 7.89 | 224 | 10.4
Sacramento @ Vet Bridge | 384027121373401 | 2004-02-16 | 15:40 | Diazinon | BQL (0.009 J) | 0.007 | 0.02 | GC/MSD | 04CRWQCB53 |  | CDFA |  | 17200 | 15.87 |  | 7.89 | 224 | 10.4
Sacramento @ Vet Bridge | 384027121373401 | 2004-02-16 | 15:40 | Disulfoton | None Detected | 0.007 | 0.02 | GC/MSD | 04CRWQCB53 |  | CDFA |  | 17200 | 15.87 |  | 7.89 | 224 | 10.4
Sacramento @ Vet Bridge | 384027121373401 | 2004-02-16 | 15:40 | Carbaryl | None Detected | 0.007 | 0.02 | GC/MSD | 04CRWQCB53 |  | CDFA |  | 17200 | 15.87 |  | 7.89 | 224 | 10.4
Sacramento @ Vet Bridge | 384027121373401 | 2004-02-16 | 15:40 | Metolachlor | None Detected | 0.007 | 0.02 | GC/MSD | 04CRWQCB53 |  | CDFA |  | 17200 | 15.87 |  | 7.89 | 224 | 10.4
Sacramento @ Vet Bridge | 384027121373401 | 2004-02-16 | 15:40 | Chlorpyrifos | None Detected | 0.004 | 0.01 | GC/MSD | 04CRWQCB53 |  | CDFA |  | 17200 | 15.87 |  | 7.89 | 224 | 10.4
Sacramento @ Vet Bridge | 384027121373401 | 2004-02-16 | 15:40 | Cyanazine | None Detected | 0.007 | 0.05 | GC/MSD | 04CRWQCB53 |  | CDFA |  | 17200 | 15.87 |  | 7.89 | 224 | 10.4
Sacramento @ Vet Bridge | 384027121373401 | 2004-02-16 | 15:40 | Dacthal (DCPA) | None Detected | 0.007 | 0.05 | GC/MSD | 04CRWQCB53 |  | CDFA |  | 17200 | 15.87 |  | 7.89 | 224 | 10.4
Sacramento @ Vet Bridge | 384027121373401 | 2004-02-16 | 15:40 | Methidathion | None Detected | 0.01 | 0.03 | GC/MSD | 04CRWQCB53 |  | CDFA |  | 17200 | 15.87 |  | 7.89 | 224 | 10.4
Sacramento @ Vet Bridge | 384027121373401 | 2004-02-16 | 15:40 | Propargite | None Detected | 0.15 | 0.5 | GC/MSD | 04CRWQCB53 |  | CDFA |  | 17200 | 15.87 |  | 7.89 | 224 | 10.4
Sacramento @ Vet Bridge | 384027121373401 | 2004-02-16 | 15:40 | Bifenthrin | None Detected | 0.007 | 0.05 | GC/MSD | 04CRWQCB53 |  | CDFA |  | 17200 | 15.87 |  | 7.89 | 224 | 10.4
Sacramento @ Vet Bridge | 384027121373401 | 2004-02-16 | 15:40 | Azinphos methyl | None Detected | 0.007 | 0.05 | GC/MSD | 04CRWQCB53 |  | CDFA |  | 17200 | 15.87 |  | 7.89 | 224 | 10.4
Sacramento @ Vet Bridge | 384027121373401 | 2004-02-16 | 15:40 | l-Cyhalothrin | None Detected | 0.03 | 0.1 | GC/MSD | 04CRWQCB53 |  | CDFA |  | 17200 | 15.87 |  | 7.89 | 224 | 10.4
Sacramento @ Vet Bridge | 384027121373401 | 2004-02-16 | 15:40 | Cyfluthrins | None Detected | 0.07 | 0.2 | GC/MSD | 04CRWQCB53 |  | CDFA |  | 17200 | 15.87 |  | 7.89 | 224 | 10.4
Sacramento @ Vet Bridge | 384027121373401 | 2004-02-16 | 15:40 | Cypermethrins | None Detected | 0.07 | 0.2 | GC/MSD | 04CRWQCB53 |  | CDFA |  | 17200 | 15.87 |  | 7.89 | 224 | 10.4
Sacramento @ Vet Bridge | 384027121373401 | 2004-02-16 | 15:40 | Esfenvalerate | None Detected | 0.007 | 0.05 | GC/MSD | 04CRWQCB53 |  | CDFA |  | 17200 | 15.87 |  | 7.89 | 224 | 10.4
Sacramento @ Vet Bridge | 384027121373401 | 2004-02-17 | 15:20 | EPTC (Eptam) | None Detected | 0.02 | 0.05 | GC/MSD | 04CRWQCB60 |  | CDFA |  | 22200 | 18.2 |  | 7.97 | 228 | 10.8
Sacramento @ Vet Bridge | 384027121373401 | 2004-02-17 | 15:20 | Simazine | BQL (0.044 J) | 0.005 | 0.2 | GC/MSD | 04CRWQCB60 |  | CDFA |  | 22200 | 18.2 |  | 7.97 | 228 | 10.8
Sacramento @ Vet Bridge | 384027121373401 | 2004-02-17 | 15:20 | Diazinon | BQL (0.012 J) | 0.007 | 0.02 | GC/MSD | 04CRWQCB60 |  | CDFA |  | 22200 | 18.2 |  | 7.97 | 228 | 10.8
Sacramento @ Vet Bridge | 384027121373401 | 2004-02-17 | 15:20 | Disulfoton | None Detected | 0.007 | 0.02 | GC/MSD | 04CRWQCB60 |  | CDFA |  | 22200 | 18.2 |  | 7.97 | 228 | 10.8
Sacramento @ Vet Bridge | 384027121373401 | 2004-02-17 | 15:20 | Carbaryl | None Detected | 0.007 | 0.02 | GC/MSD | 04CRWQCB60 |  | CDFA |  | 22200 | 18.2 |  | 7.97 | 228 | 10.8
Sacramento @ Vet Bridge | 384027121373401 | 2004-02-17 | 15:20 | Metolachlor | None Detected | 0.007 | 0.02 | GC/MSD | 04CRWQCB60 |  | CDFA |  | 22200 | 18.2 |  | 7.97 | 228 | 10.8
Sacramento @ Vet Bridge | 384027121373401 | 2004-02-17 | 15:20 | Chlorpyrifos | None Detected | 0.004 | 0.01 | GC/MSD | 04CRWQCB60 |  | CDFA |  | 22200 | 18.2 |  | 7.97 | 228 | 10.8
Sacramento @ Vet Bridge | 384027121373401 | 2004-02-17 | 15:20 | Cyanazine | None Detected | 0.007 | 0.05 | GC/MSD | 04CRWQCB60 |  | CDFA |  | 22200 | 18.2 |  | 7.97 | 228 | 10.8
Sacramento @ Vet Bridge | 384027121373401 | 2004-02-17 | 15:20 | Dacthal (DCPA) | None Detected | 0.007 | 0.05 | GC/MSD | 04CRWQCB60 |  | CDFA |  | 22200 | 18.2 |  | 7.97 | 228 | 10.8
Sacramento @ Vet Bridge | 384027121373401 | 2004-02-17 | 15:20 | Methidathion | None Detected | 0.01 | 0.03 | GC/MSD | 04CRWQCB60 |  | CDFA |  | 22200 | 18.2 |  | 7.97 | 228 | 10.8
Sacramento @ Vet Bridge | 384027121373401 | 2004-02-17 | 15:20 | Propargite | None Detected | 0.15 | 0.5 | GC/MSD | 04CRWQCB60 |  | CDFA |  | 22200 | 18.2 |  | 7.97 | 228 | 10.8
Sacramento @ Vet Bridge | 384027121373401 | 2004-02-17 | 15:20 | Bifenthrin | None Detected | 0.007 | 0.05 | GC/MSD | 04CRWQCB60 |  | CDFA |  | 22200 | 18.2 |  | 7.97 | 228 | 10.8
Sacramento @ Vet Bridge | 384027121373401 | 2004-02-17 | 15:20 | Azinphos methyl | None Detected | 0.007 | 0.05 | GC/MSD | 04CRWQCB60 |  | CDFA |  | 22200 | 18.2 |  | 7.97 | 228 | 10.8
Sacramento @ Vet Bridge | 384027121373401 | 2004-02-17 | 15:20 | l-Cyhalothrin | None Detected | 0.03 | 0.1 | GC/MSD | 04CRWQCB60 |  | CDFA |  | 22200 | 18.2 |  | 7.97 | 228 | 10.8
Sacramento @ Vet Bridge | 384027121373401 | 2004-02-17 | 15:20 | Cyfluthrins | None Detected | 0.07 | 0.2 | GC/MSD | 04CRWQCB60 |  | CDFA |  | 22200 | 18.2 |  | 7.97 | 228 | 10.8
Sacramento @ Vet Bridge | 384027121373401 | 2004-02-17 | 15:20 | Cypermethrins | None Detected | 0.07 | 0.2 | GC/MSD | 04CRWQCB60 |  | CDFA |  | 22200 | 18.2 |  | 7.97 | 228 | 10.8
Sacramento @ Vet Bridge | 384027121373401 | 2004-02-17 | 15:20 | Esfenvalerate | None Detected | 0.007 | 0.05 | GC/MSD | 04CRWQCB60 |  | CDFA |  | 22200 | 18.2 |  | 7.97 | 228 | 10.8
Sacramento @ Vet Bridge | 384027121373401 | 2004-02-18 | 15:00 | EPTC (Eptam) | None Detected | 0.02 | 0.05 | GC/MSD | 04CRWQCB66 |  | CDFA |  | 39700 | 25.34 |  | 7.77 | 149.2 | 11
Sacramento @ Vet Bridge | 384027121373401 | 2004-02-18 | 15:00 | Simazine | 0.23 | 0.005 | 0.2 | GC/MSD | 04CRWQCB66 |  | CDFA |  | 39700 | 25.34 |  | 7.77 | 149.2 | 11
Sacramento @ Vet Bridge | 384027121373401 | 2004-02-18 | 15:00 | Diazinon | 0.063 | 0.007 | 0.02 | GC/MSD | 04CRWQCB66 |  | CDFA |  | 39700 | 25.34 | 6.1192 | 7.77 | 149.2 | 11
Sacramento @ Vet Bridge | 384027121373401 | 2004-02-18 | 15:00 | Disulfoton | None Detected | 0.007 | 0.02 | GC/MSD | 04CRWQCB66 |  | CDFA |  | 39700 | 25.34 |  | 7.77 | 149.2 | 11
Sacramento @ Vet Bridge | 384027121373401 | 2004-02-18 | 15:00 | Carbaryl | None Detected | 0.007 | 0.02 | GC/MSD | 04CRWQCB66 |  | CDFA |  | 39700 | 25.34 |  | 7.77 | 149.2 | 11
Sacramento @ Vet Bridge | 384027121373401 | 2004-02-18 | 15:00 | Metolachlor | None Detected | 0.007 | 0.02 | GC/MSD | 04CRWQCB66 |  | CDFA |  | 39700 | 25.34 |  | 7.77 | 149.2 | 11
Sacramento @ Vet Bridge | 384027121373401 | 2004-02-18 | 15:00 | Chlorpyrifos | None Detected | 0.004 | 0.01 | GC/MSD | 04CRWQCB66 |  | CDFA |  | 39700 | 25.34 |  | 7.77 | 149.2 | 11
Sacramento @ Vet Bridge | 384027121373401 | 2004-02-18 | 15:00 | Cyanazine | None Detected | 0.007 | 0.05 | GC/MSD | 04CRWQCB66 |  | CDFA |  | 39700 | 25.34 |  | 7.77 | 149.2 | 11
Sacramento @ Vet Bridge | 384027121373401 | 2004-02-18 | 15:00 | Dacthal (DCPA) | None Detected | 0.007 | 0.05 | GC/MSD | 04CRWQCB66 |  | CDFA |  | 39700 | 25.34 |  | 7.77 | 149.2 | 11
Sacramento @ Vet Bridge | 384027121373401 | 2004-02-18 | 15:00 | Methidathion | None Detected | 0.01 | 0.03 | GC/MSD | 04CRWQCB66 |  | CDFA |  | 39700 | 25.34 |  | 7.77 | 149.2 | 11
Sacramento @ Vet Bridge | 384027121373401 | 2004-02-18 | 15:00 | Propargite | None Detected | 0.15 | 0.5 | GC/MSD | 04CRWQCB66 |  | CDFA |  | 39700 | 25.34 |  | 7.77 | 149.2 | 11
Sacramento @ Vet Bridge | 384027121373401 | 2004-02-18 | 15:00 | Bifenthrin | None Detected | 0.007 | 0.05 | GC/MSD | 04CRWQCB66 |  | CDFA |  | 39700 | 25.34 |  | 7.77 | 149.2 | 11
Sacramento @ Vet Bridge | 384027121373401 | 2004-02-18 | 15:00 | Azinphos methyl | None Detected | 0.007 | 0.05 | GC/MSD | 04CRWQCB66 |  | CDFA |  | 39700 | 25.34 |  | 7.77 | 149.2 | 11
Sacramento @ Vet Bridge | 384027121373401 | 2004-02-18 | 15:00 | l-Cyhalothrin | None Detected | 0.03 | 0.1 | GC/MSD | 04CRWQCB66 |  | CDFA |  | 39700 | 25.34 |  | 7.77 | 149.2 | 11
Sacramento @ Vet Bridge | 384027121373401 | 2004-02-18 | 15:00 | Cyfluthrins | None Detected | 0.07 | 0.2 | GC/MSD | 04CRWQCB66 |  | CDFA |  | 39700 | 25.34 |  | 7.77 | 149.2 | 11
Sacramento @ Vet Bridge | 384027121373401 | 2004-02-18 | 15:00 | Cypermethrins | None Detected | 0.07 | 0.2 | GC/MSD | 04CRWQCB66 |  | CDFA |  | 39700 | 25.34 |  | 7.77 | 149.2 | 11
Sacramento @ Vet Bridge | 384027121373401 | 2004-02-18 | 15:00 | Esfenvalerate | None Detected | 0.007 | 0.05 | GC/MSD | 04CRWQCB66 |  | CDFA |  | 39700 | 25.34 |  | 7.77 | 149.2 | 11
Sacramento @ Vet Bridge | 384027121373401 | 2004-02-19 | 13:40 | EPTC (Eptam) | None Detected | 0.02 | 0.05 | GC/MSD | 04CRWQCB73 |  | CDFA |  | 55700 | 30.66 |  | 7.41 | 120.9 | 11
Sacramento @ Vet Bridge | 384027121373401 | 2004-02-19 | 13:40 | Simazine | BQL (0.096 J) | 0.005 | 0.2 | GC/MSD | 04CRWQCB73 |  | CDFA |  | 55700 | 30.66 |  | 7.41 | 120.9 | 11
Sacramento @ Vet Bridge | 384027121373401 | 2004-02-19 | 13:40 | Diazinon | 0.037 | 0.007 | 0.02 | GC/MSD | 04CRWQCB73 |  | CDFA |  | 55700 | 30.66 | 5.0422 | 7.41 | 120.9 | 11
Sacramento @ Vet Bridge | 384027121373401 | 2004-02-19 | 13:40 | Disulfoton | None Detected | 0.007 | 0.02 | GC/MSD | 04CRWQCB73 |  | CDFA |  | 55700 | 30.66 |  | 7.41 | 120.9 | 11
Sacramento @ Vet Bridge | 384027121373401 | 2004-02-19 | 13:40 | Carbaryl | None Detected | 0.007 | 0.02 | GC/MSD | 04CRWQCB73 |  | CDFA |  | 55700 | 30.66 |  | 7.41 | 120.9 | 11
Sacramento @ Vet Bridge | 384027121373401 | 2004-02-19 | 13:40 | Metolachlor | None Detected | 0.007 | 0.02 | GC/MSD | 04CRWQCB73 |  | CDFA |  | 55700 | 30.66 |  | 7.41 | 120.9 | 11
Sacramento @ Vet Bridge | 384027121373401 | 2004-02-19 | 13:40 | Chlorpyrifos | 0.035 | 0.004 | 0.01 | GC/MSD | 04CRWQCB73 |  | CDFA |  | 55700 | 30.66 | 4.7696 | 7.41 | 120.9 | 11
Sacramento @ Vet Bridge | 384027121373401 | 2004-02-19 | 13:40 | Cyanazine | None Detected | 0.007 | 0.05 | GC/MSD | 04CRWQCB73 |  | CDFA |  | 55700 | 30.66 |  | 7.41 | 120.9 | 11
Sacramento @ Vet Bridge | 384027121373401 | 2004-02-19 | 13:40 | Dacthal (DCPA) | None Detected | 0.007 | 0.05 | GC/MSD | 04CRWQCB73 |  | CDFA |  | 55700 | 30.66 |  | 7.41 | 120.9 | 11
Sacramento @ Vet Bridge | 384027121373401 | 2004-02-19 | 13:40 | Methidathion | None Detected | 0.01 | 0.03 | GC/MSD | 04CRWQCB73 |  | CDFA |  | 55700 | 30.66 |  | 7.41 | 120.9 | 11
Sacramento @ Vet Bridge | 384027121373401 | 2004-02-19 | 13:40 | Propargite | None Detected | 0.15 | 0.5 | GC/MSD | 04CRWQCB73 |  | CDFA |  | 55700 | 30.66 |  | 7.41 | 120.9 | 11
Sacramento @ Vet Bridge | 384027121373401 | 2004-02-19 | 13:40 | Bifenthrin | None Detected | 0.007 | 0.05 | GC/MSD | 04CRWQCB73 |  | CDFA |  | 55700 | 30.66 |  | 7.41 | 120.9 | 11
Sacramento @ Vet Bridge | 384027121373401 | 2004-02-19 | 13:40 | Azinphos methyl | None Detected | 0.007 | 0.05 | GC/MSD | 04CRWQCB73 |  | CDFA |  | 55700 | 30.66 |  | 7.41 | 120.9 | 11
Sacramento @ Vet Bridge | 384027121373401 | 2004-02-19 | 13:40 | l-Cyhalothrin | None Detected | 0.03 | 0.1 | GC/MSD | 04CRWQCB73 |  | CDFA |  | 55700 | 30.66 |  | 7.41 | 120.9 | 11
Sacramento @ Vet Bridge | 384027121373401 | 2004-02-19 | 13:40 | Cyfluthrins | None Detected | 0.07 | 0.2 | GC/MSD | 04CRWQCB73 |  | CDFA |  | 55700 | 30.66 |  | 7.41 | 120.9 | 11
Sacramento @ Vet Bridge | 384027121373401 | 2004-02-19 | 13:40 | Cypermethrins | None Detected | 0.07 | 0.2 | GC/MSD | 04CRWQCB73 |  | CDFA |  | 55700 | 30.66 |  | 7.41 | 120.9 | 11
Sacramento @ Vet Bridge | 384027121373401 | 2004-02-19 | 13:40 | Esfenvalerate | None Detected | 0.007 | 0.05 | GC/MSD | 04CRWQCB73 |  | CDFA |  | 55700 | 30.66 |  | 7.41 | 120.9 | 11
Sacramento @ Vet Bridge | 384027121373401 | 2004-02-19 | 13:43 | EPTC (Eptam) | None Detected | 0.02 | 0.05 | GC/MSD | 04CRWQCB73 |  | CDFA |  | 55700 | 30.66 |  | 7.41 | 120.9 | 11
Sacramento @ Vet Bridge | 384027121373401 | 2004-02-19 | 13:43 | Simazine | BQL ( 0.090 J ) | 0.005 | 0.2 | GC/MSD | 04CRWQCB73 |  | CDFA |  | 55700 | 30.66 |  | 7.41 | 120.9 | 11
Sacramento @ Vet Bridge | 384027121373401 | 2004-02-19 | 13:43 | Diazinon | 0.033 | 0.007 | 0.02 | GC/MSD | 04CRWQCB73 |  | CDFA |  | 55700 | 30.66 | 4.4971 | 7.41 | 120.9 | 11
Sacramento @ Vet Bridge | 384027121373401 | 2004-02-19 | 13:43 | Disulfoton | None Detected | 0.007 | 0.02 | GC/MSD | 04CRWQCB73 |  | CDFA |  | 55700 | 30.66 |  | 7.41 | 120.9 | 11
Sacramento @ Vet Bridge | 384027121373401 | 2004-02-19 | 13:43 | Carbaryl | None Detected | 0.007 | 0.02 | GC/MSD | 04CRWQCB73 |  | CDFA |  | 55700 | 30.66 |  | 7.41 | 120.9 | 11
Sacramento @ Vet Bridge | 384027121373401 | 2004-02-19 | 13:43 | Metolachlor | None Detected | 0.007 | 0.02 | GC/MSD | 04CRWQCB73 |  | CDFA |  | 55700 | 30.66 |  | 7.41 | 120.9 | 11
Sacramento @ Vet Bridge | 384027121373401 | 2004-02-19 | 13:43 | Chlorpyrifos | 0.011 | 0.004 | 0.01 | GC/MSD | 04CRWQCB73 |  | CDFA |  | 55700 | 30.66 | 1.499 | 7.41 | 120.9 | 11
Sacramento @ Vet Bridge | 384027121373401 | 2004-02-19 | 13:43 | Cyanazine | None Detected | 0.007 | 0.05 | GC/MSD | 04CRWQCB73 |  | CDFA |  | 55700 | 30.66 |  | 7.41 | 120.9 | 11
Sacramento @ Vet Bridge | 384027121373401 | 2004-02-19 | 13:43 | Dacthal (DCPA) | None Detected | 0.007 | 0.05 | GC/MSD | 04CRWQCB73 |  | CDFA |  | 55700 | 30.66 |  | 7.41 | 120.9 | 11
Sacramento @ Vet Bridge | 384027121373401 | 2004-02-19 | 13:43 | Methidathion | None Detected | 0.01 | 0.03 | GC/MSD | 04CRWQCB73 |  | CDFA |  | 55700 | 30.66 |  | 7.41 | 120.9 | 11
Sacramento @ Vet Bridge | 384027121373401 | 2004-02-19 | 13:43 | Propargite | None Detected | 0.15 | 0.5 | GC/MSD | 04CRWQCB73 |  | CDFA |  | 55700 | 30.66 |  | 7.41 | 120.9 | 11
Sacramento @ Vet Bridge | 384027121373401 | 2004-02-19 | 13:43 | Bifenthrin | None Detected | 0.007 | 0.05 | GC/MSD | 04CRWQCB73 |  | CDFA |  | 55700 | 30.66 |  | 7.41 | 120.9 | 11
Sacramento @ Vet Bridge | 384027121373401 | 2004-02-19 | 13:43 | Azinphos methyl | None Detected | 0.007 | 0.05 | GC/MSD | 04CRWQCB73 |  | CDFA |  | 55700 | 30.66 |  | 7.41 | 120.9 | 11
Sacramento @ Vet Bridge | 384027121373401 | 2004-02-19 | 13:43 | l-Cyhalothrin | None Detected | 0.03 | 0.1 | GC/MSD | 04CRWQCB73 |  | CDFA |  | 55700 | 30.66 |  | 7.41 | 120.9 | 11
Sacramento @ Vet Bridge | 384027121373401 | 2004-02-19 | 13:43 | Cyfluthrins | None Detected | 0.07 | 0.2 | GC/MSD | 04CRWQCB73 |  | CDFA |  | 55700 | 30.66 |  | 7.41 | 120.9 | 11
Sacramento @ Vet Bridge | 384027121373401 | 2004-02-19 | 13:43 | Cypermethrins | None Detected | 0.07 | 0.2 | GC/MSD | 04CRWQCB73 |  | CDFA |  | 55700 | 30.66 |  | 7.41 | 120.9 | 11
Sacramento @ Vet Bridge | 384027121373401 | 2004-02-19 | 13:43 | Esfenvalerate | None Detected | 0.007 | 0.05 | GC/MSD | 04CRWQCB73 |  | CDFA |  | 55700 | 30.66 |  | 7.41 | 120.9 | 11
Sacramento @ Vet Bridge | 384027121373401 | 2004-02-20 | 12:50 | EPTC (Eptam) | None Detected | 0.02 | 0.05 | GC/MSD | 04CRWQCB83 |  | CDFA |  | 64800 | 33.33 |  | 7.42 | 140.8 | 11.7
Sacramento @ Vet Bridge | 384027121373401 | 2004-02-20 | 12:50 | Simazine | BQL (0.091 J) | 0.005 | 0.2 | GC/MSD | 04CRWQCB83 |  | CDFA |  | 64800 | 33.33 |  | 7.42 | 140.8 | 11.7
Sacramento @ Vet Bridge | 384027121373401 | 2004-02-20 | 12:50 | Diazinon | 0.035 | 0.007 | 0.02 | GC/MSD | 04CRWQCB83 |  | CDFA |  | 64800 | 33.33 | 5.5489 | 7.42 | 140.8 | 11.7
Sacramento @ Vet Bridge | 384027121373401 | 2004-02-20 | 12:50 | Disulfoton | None Detected | 0.007 | 0.02 | GC/MSD | 04CRWQCB83 |  | CDFA |  | 64800 | 33.33 |  | 7.42 | 140.8 | 11.7
Sacramento @ Vet Bridge | 384027121373401 | 2004-02-20 | 12:50 | Carbaryl | None Detected | 0.007 | 0.02 | GC/MSD | 04CRWQCB83 |  | CDFA |  | 64800 | 33.33 |  | 7.42 | 140.8 | 11.7
Sacramento @ Vet Bridge | 384027121373401 | 2004-02-20 | 12:50 | Metolachlor | None Detected | 0.007 | 0.02 | GC/MSD | 04CRWQCB83 |  | CDFA |  | 64800 | 33.33 |  | 7.42 | 140.8 | 11.7
Sacramento @ Vet Bridge | 384027121373401 | 2004-02-20 | 12:50 | Chlorpyrifos | BQL (0.007 J) | 0.004 | 0.01 | GC/MSD | 04CRWQCB83 |  | CDFA |  | 64800 | 33.33 |  | 7.42 | 140.8 | 11.7
Sacramento @ Vet Bridge | 384027121373401 | 2004-02-20 | 12:50 | Cyanazine | None Detected | 0.007 | 0.05 | GC/MSD | 04CRWQCB83 |  | CDFA |  | 64800 | 33.33 |  | 7.42 | 140.8 | 11.7
Sacramento @ Vet Bridge | 384027121373401 | 2004-02-20 | 12:50 | Dacthal (DCPA) | None Detected | 0.007 | 0.05 | GC/MSD | 04CRWQCB83 |  | CDFA |  | 64800 | 33.33 |  | 7.42 | 140.8 | 11.7
Sacramento @ Vet Bridge | 384027121373401 | 2004-02-20 | 12:50 | Methidathion | None Detected | 0.01 | 0.03 | GC/MSD | 04CRWQCB83 |  | CDFA |  | 64800 | 33.33 |  | 7.42 | 140.8 | 11.7
Sacramento @ Vet Bridge | 384027121373401 | 2004-02-20 | 12:50 | Propargite | None Detected | 0.15 | 0.5 | GC/MSD | 04CRWQCB83 |  | CDFA |  | 64800 | 33.33 |  | 7.42 | 140.8 | 11.7
Sacramento @ Vet Bridge | 384027121373401 | 2004-02-20 | 12:50 | Bifenthrin | None Detected | 0.007 | 0.05 | GC/MSD | 04CRWQCB83 |  | CDFA |  | 64800 | 33.33 |  | 7.42 | 140.8 | 11.7
Sacramento @ Vet Bridge | 384027121373401 | 2004-02-20 | 12:50 | Azinphos methyl | None Detected | 0.007 | 0.05 | GC/MSD | 04CRWQCB83 |  | CDFA |  | 64800 | 33.33 |  | 7.42 | 140.8 | 11.7
Sacramento @ Vet Bridge | 384027121373401 | 2004-02-20 | 12:50 | l-Cyhalothrin | None Detected | 0.03 | 0.1 | GC/MSD | 04CRWQCB83 |  | CDFA |  | 64800 | 33.33 |  | 7.42 | 140.8 | 11.7
Sacramento @ Vet Bridge | 384027121373401 | 2004-02-20 | 12:50 | Cyfluthrins | None Detected | 0.07 | 0.2 | GC/MSD | 04CRWQCB83 |  | CDFA |  | 64800 | 33.33 |  | 7.42 | 140.8 | 11.7
Sacramento @ Vet Bridge | 384027121373401 | 2004-02-20 | 12:50 | Cypermethrins | None Detected | 0.07 | 0.2 | GC/MSD | 04CRWQCB83 |  | CDFA |  | 64800 | 33.33 |  | 7.42 | 140.8 | 11.7
Sacramento @ Vet Bridge | 384027121373401 | 2004-02-20 | 12:50 | Esfenvalerate | None Detected | 0.007 | 0.05 | GC/MSD | 04CRWQCB83 |  | CDFA |  | 64800 | 33.33 |  | 7.42 | 140.8 | 11.7
Sacramento @ Vet Bridge | 384027121373401 | 2004-02-21 | 13:00 | EPTC (Eptam) | None Detected | 0.02 | 0.05 | GC/MSD | 04CRWQCB84 |  | CDFA |  | 66900 | 33.92 |  | 7.17 | 120.7 | 11.4
Sacramento @ Vet Bridge | 384027121373401 | 2004-02-21 | 13:00 | Simazine | BQL (0.086 J) | 0.005 | 0.2 | GC/MSD | 04CRWQCB84 |  | CDFA |  | 66900 | 33.92 |  | 7.17 | 120.7 | 11.4
Sacramento @ Vet Bridge | 384027121373401 | 2004-02-21 | 13:00 | Diazinon | 0.025 | 0.007 | 0.02 | GC/MSD | 04CRWQCB84 |  | CDFA |  | 66900 | 33.92 | 4.0919 | 7.17 | 120.7 | 11.4
Sacramento @ Vet Bridge | 384027121373401 | 2004-02-21 | 13:00 | Disulfoton | None Detected | 0.007 | 0.02 | GC/MSD | 04CRWQCB84 |  | CDFA |  | 66900 | 33.92 |  | 7.17 | 120.7 | 11.4
Sacramento @ Vet Bridge | 384027121373401 | 2004-02-21 | 13:00 | Carbaryl | None Detected | 0.007 | 0.02 | GC/MSD | 04CRWQCB84 |  | CDFA |  | 66900 | 33.92 |  | 7.17 | 120.7 | 11.4
Sacramento @ Vet Bridge | 384027121373401 | 2004-02-21 | 13:00 | Metolachlor | None Detected | 0.007 | 0.02 | GC/MSD | 04CRWQCB84 |  | CDFA |  | 66900 | 33.92 |  | 7.17 | 120.7 | 11.4
Sacramento @ Vet Bridge | 384027121373401 | 2004-02-21 | 13:00 | Chlorpyrifos | BQL (0.006 J) | 0.004 | 0.01 | GC/MSD | 04CRWQCB84 |  | CDFA |  | 66900 | 33.92 |  | 7.17 | 120.7 | 11.4
Sacramento @ Vet Bridge | 384027121373401 | 2004-02-21 | 13:00 | Cyanazine | None Detected | 0.007 | 0.05 | GC/MSD | 04CRWQCB84 |  | CDFA |  | 66900 | 33.92 |  | 7.17 | 120.7 | 11.4
Sacramento @ Vet Bridge | 384027121373401 | 2004-02-21 | 13:00 | Dacthal (DCPA) | None Detected | 0.007 | 0.05 | GC/MSD | 04CRWQCB84 |  | CDFA |  | 66900 | 33.92 |  | 7.17 | 120.7 | 11.4
Sacramento @ Vet Bridge | 384027121373401 | 2004-02-21 | 13:00 | Methidathion | None Detected | 0.01 | 0.03 | GC/MSD | 04CRWQCB84 |  | CDFA |  | 66900 | 33.92 |  | 7.17 | 120.7 | 11.4
Sacramento @ Vet Bridge | 384027121373401 | 2004-02-21 | 13:00 | Propargite | None Detected | 0.15 | 0.5 | GC/MSD | 04CRWQCB84 |  | CDFA |  | 66900 | 33.92 |  | 7.17 | 120.7 | 11.4
Sacramento @ Vet Bridge | 384027121373401 | 2004-02-21 | 13:00 | Bifenthrin | None Detected | 0.007 | 0.05 | GC/MSD | 04CRWQCB84 |  | CDFA |  | 66900 | 33.92 |  | 7.17 | 120.7 | 11.4
Sacramento @ Vet Bridge | 384027121373401 | 2004-02-21 | 13:00 | Azinphos methyl | None Detected | 0.007 | 0.05 | GC/MSD | 04CRWQCB84 |  | CDFA |  | 66900 | 33.92 |  | 7.17 | 120.7 | 11.4
Sacramento @ Vet Bridge | 384027121373401 | 2004-02-21 | 13:00 | l-Cyhalothrin | None Detected | 0.03 | 0.1 | GC/MSD | 04CRWQCB84 |  | CDFA |  | 66900 | 33.92 |  | 7.17 | 120.7 | 11.4
Sacramento @ Vet Bridge | 384027121373401 | 2004-02-21 | 13:00 | Cyfluthrins | None Detected | 0.07 | 0.2 | GC/MSD | 04CRWQCB84 |  | CDFA |  | 66900 | 33.92 |  | 7.17 | 120.7 | 11.4
Sacramento @ Vet Bridge | 384027121373401 | 2004-02-21 | 13:00 | Cypermethrins | None Detected | 0.07 | 0.2 | GC/MSD | 04CRWQCB84 |  | CDFA |  | 66900 | 33.92 |  | 7.17 | 120.7 | 11.4
Sacramento @ Vet Bridge | 384027121373401 | 2004-02-21 | 13:00 | Esfenvalerate | None Detected | 0.007 | 0.05 | GC/MSD | 04CRWQCB84 |  | CDFA |  | 66900 | 33.92 |  | 7.17 | 120.7 | 11.4
Sacramento @ Vet Bridge | 384027121373401 | 2004-02-22 | 12:30 | EPTC (Eptam) | None Detected | 0.02 | 0.05 | GC/MSD | 04CRWQCB87 |  | CDFA |  | 66600 | 33.84 |  | 7.4 | 141.6 | 11.3
Sacramento @ Vet Bridge | 384027121373401 | 2004-02-22 | 12:30 | Simazine | BQL (0.048 J) | 0.005 | 0.2 | GC/MSD | 04CRWQCB87 |  | CDFA |  | 66600 | 33.84 |  | 7.4 | 141.6 | 11.3
Sacramento @ Vet Bridge | 384027121373401 | 2004-02-22 | 12:30 | Diazinon | BQL (0.018 J) | 0.007 | 0.02 | GC/MSD | 04CRWQCB87 |  | CDFA |  | 66600 | 33.84 |  | 7.4 | 141.6 | 11.3
Sacramento @ Vet Bridge | 384027121373401 | 2004-02-22 | 12:30 | Disulfoton | None Detected | 0.007 | 0.02 | GC/MSD | 04CRWQCB87 |  | CDFA |  | 66600 | 33.84 |  | 7.4 | 141.6 | 11.3
Sacramento @ Vet Bridge | 384027121373401 | 2004-02-22 | 12:30 | Carbaryl | None Detected | 0.007 | 0.02 | GC/MSD | 04CRWQCB87 |  | CDFA |  | 66600 | 33.84 |  | 7.4 | 141.6 | 11.3
Sacramento @ Vet Bridge | 384027121373401 | 2004-02-22 | 12:30 | Metolachlor | None Detected | 0.007 | 0.02 | GC/MSD | 04CRWQCB87 |  | CDFA |  | 66600 | 33.84 |  | 7.4 | 141.6 | 11.3
Sacramento @ Vet Bridge | 384027121373401 | 2004-02-22 | 12:30 | Chlorpyrifos | None Detected | 0.004 | 0.01 | GC/MSD | 04CRWQCB87 |  | CDFA |  | 66600 | 33.84 |  | 7.4 | 141.6 | 11.3
Sacramento @ Vet Bridge | 384027121373401 | 2004-02-22 | 12:30 | Cyanazine | None Detected | 0.007 | 0.05 | GC/MSD | 04CRWQCB87 |  | CDFA |  | 66600 | 33.84 |  | 7.4 | 141.6 | 11.3
Sacramento @ Vet Bridge | 384027121373401 | 2004-02-22 | 12:30 | Dacthal (DCPA) | None Detected | 0.007 | 0.05 | GC/MSD | 04CRWQCB87 |  | CDFA |  | 66600 | 33.84 |  | 7.4 | 141.6 | 11.3
Sacramento @ Vet Bridge | 384027121373401 | 2004-02-22 | 12:30 | Methidathion | None Detected | 0.01 | 0.03 | GC/MSD | 04CRWQCB87 |  | CDFA |  | 66600 | 33.84 |  | 7.4 | 141.6 | 11.3
Sacramento @ Vet Bridge | 384027121373401 | 2004-02-22 | 12:30 | Propargite | None Detected | 0.15 | 0.5 | GC/MSD | 04CRWQCB87 |  | CDFA |  | 66600 | 33.84 |  | 7.4 | 141.6 | 11.3
Sacramento @ Vet Bridge | 384027121373401 | 2004-02-22 | 12:30 | Bifenthrin | None Detected | 0.007 | 0.05 | GC/MSD | 04CRWQCB87 |  | CDFA |  | 66600 | 33.84 |  | 7.4 | 141.6 | 11.3
Sacramento @ Vet Bridge | 384027121373401 | 2004-02-22 | 12:30 | Azinphos methyl | None Detected | 0.007 | 0.05 | GC/MSD | 04CRWQCB87 |  | CDFA |  | 66600 | 33.84 |  | 7.4 | 141.6 | 11.3
Sacramento @ Vet Bridge | 384027121373401 | 2004-02-22 | 12:30 | l-Cyhalothrin | None Detected | 0.03 | 0.1 | GC/MSD | 04CRWQCB87 |  | CDFA |  | 66600 | 33.84 |  | 7.4 | 141.6 | 11.3
Sacramento @ Vet Bridge | 384027121373401 | 2004-02-22 | 12:30 | Cyfluthrins | None Detected | 0.07 | 0.2 | GC/MSD | 04CRWQCB87 |  | CDFA |  | 66600 | 33.84 |  | 7.4 | 141.6 | 11.3
Sacramento @ Vet Bridge | 384027121373401 | 2004-02-22 | 12:30 | Cypermethrins | None Detected | 0.07 | 0.2 | GC/MSD | 04CRWQCB87 |  | CDFA |  | 66600 | 33.84 |  | 7.4 | 141.6 | 11.3
Sacramento @ Vet Bridge | 384027121373401 | 2004-02-22 | 12:30 | Esfenvalerate | None Detected | 0.007 | 0.05 | GC/MSD | 04CRWQCB87 |  | CDFA |  | 66600 | 33.84 |  | 7.4 | 141.6 | 11.3
Sacramento @ Vet Bridge | 384027121373401 | 2004-02-23 | 13:00 | EPTC (Eptam) | None Detected | 0.02 | 0.05 | GC/MSD | 04CRWQCB91 |  | CDFA |  | 65600 | 33.56 |  | 7.5 | 141.4 | 11.1
Sacramento @ Vet Bridge | 384027121373401 | 2004-02-23 | 13:00 | Simazine | BQL (0.066 J) | 0.005 | 0.2 | GC/MSD | 04CRWQCB91 |  | CDFA |  | 65600 | 33.56 |  | 7.5 | 141.4 | 11.1
Sacramento @ Vet Bridge | 384027121373401 | 2004-02-23 | 13:00 | Diazinon | BQL (0.019 J) | 0.007 | 0.02 | GC/MSD | 04CRWQCB91 |  | CDFA |  | 65600 | 33.56 |  | 7.5 | 141.4 | 11.1
Sacramento @ Vet Bridge | 384027121373401 | 2004-02-23 | 13:00 | Disulfoton | None Detected | 0.007 | 0.02 | GC/MSD | 04CRWQCB91 |  | CDFA |  | 65600 | 33.56 |  | 7.5 | 141.4 | 11.1
Sacramento @ Vet Bridge | 384027121373401 | 2004-02-23 | 13:00 | Carbaryl | None Detected | 0.007 | 0.02 | GC/MSD | 04CRWQCB91 |  | CDFA |  | 65600 | 33.56 |  | 7.5 | 141.4 | 11.1
Sacramento @ Vet Bridge | 384027121373401 | 2004-02-23 | 13:00 | Metolachlor | None Detected | 0.007 | 0.02 | GC/MSD | 04CRWQCB91 |  | CDFA |  | 65600 | 33.56 |  | 7.5 | 141.4 | 11.1
Sacramento @ Vet Bridge | 384027121373401 | 2004-02-23 | 13:00 | Chlorpyrifos | None Detected | 0.004 | 0.01 | GC/MSD | 04CRWQCB91 |  | CDFA |  | 65600 | 33.56 |  | 7.5 | 141.4 | 11.1
Sacramento @ Vet Bridge | 384027121373401 | 2004-02-23 | 13:00 | Cyanazine | None Detected | 0.007 | 0.05 | GC/MSD | 04CRWQCB91 |  | CDFA |  | 65600 | 33.56 |  | 7.5 | 141.4 | 11.1
Sacramento @ Vet Bridge | 384027121373401 | 2004-02-23 | 13:00 | Dacthal (DCPA) | None Detected | 0.007 | 0.05 | GC/MSD | 04CRWQCB91 |  | CDFA |  | 65600 | 33.56 |  | 7.5 | 141.4 | 11.1
Sacramento @ Vet Bridge | 384027121373401 | 2004-02-23 | 13:00 | Methidathion | None Detected | 0.01 | 0.03 | GC/MSD | 04CRWQCB91 |  | CDFA |  | 65600 | 33.56 |  | 7.5 | 141.4 | 11.1
Sacramento @ Vet Bridge | 384027121373401 | 2004-02-23 | 13:00 | Propargite | None Detected | 0.15 | 0.5 | GC/MSD | 04CRWQCB91 |  | CDFA |  | 65600 | 33.56 |  | 7.5 | 141.4 | 11.1
Sacramento @ Vet Bridge | 384027121373401 | 2004-02-23 | 13:00 | Bifenthrin | None Detected | 0.007 | 0.05 | GC/MSD | 04CRWQCB91 |  | CDFA |  | 65600 | 33.56 |  | 7.5 | 141.4 | 11.1
Sacramento @ Vet Bridge | 384027121373401 | 2004-02-23 | 13:00 | Azinphos methyl | None Detected | 0.007 | 0.05 | GC/MSD | 04CRWQCB91 |  | CDFA |  | 65600 | 33.56 |  | 7.5 | 141.4 | 11.1
Sacramento @ Vet Bridge | 384027121373401 | 2004-02-23 | 13:00 | l-Cyhalothrin | None Detected | 0.03 | 0.1 | GC/MSD | 04CRWQCB91 |  | CDFA |  | 65600 | 33.56 |  | 7.5 | 141.4 | 11.1
Sacramento @ Vet Bridge | 384027121373401 | 2004-02-23 | 13:00 | Cyfluthrins | None Detected | 0.07 | 0.2 | GC/MSD | 04CRWQCB91 |  | CDFA |  | 65600 | 33.56 |  | 7.5 | 141.4 | 11.1
Sacramento @ Vet Bridge | 384027121373401 | 2004-02-23 | 13:00 | Cypermethrins | None Detected | 0.07 | 0.2 | GC/MSD | 04CRWQCB91 |  | CDFA |  | 65600 | 33.56 |  | 7.5 | 141.4 | 11.1
Sacramento @ Vet Bridge | 384027121373401 | 2004-02-23 | 13:00 | Esfenvalerate | None Detected | 0.007 | 0.05 | GC/MSD | 04CRWQCB91 |  | CDFA |  | 65600 | 33.56 |  | 7.5 | 141.4 | 11.1
Note on A150: Aaron M. KIng: churn was used
Note on A168: Aaron M. KIng: churn was used
Note on A186: Aaron M. KIng: churn was used
Note on A204: Aaron M. KIng: churn was used
Note on A240: Aaron M. KIng: churn was used moving bed load apparent
Note on A258: Aaron M. KIng: churn was used moving bed load apparent
Note on A276: Aaron M. KIng: churn was used moving bed load apparent
Note on A294: Aaron M. KIng: churn was used moving bed load apparent
Note on D74: Anja B Wehrmann: QC: Matrix spike
Note on D75: Anja B Wehrmann: QC: Matrix spike
Note on D76: Anja B Wehrmann: QC: Matrix spike
Note on D222: QC: Split Duplicate
Note on D223: QC: Split Duplicate
Note on D224: QC: Split Duplicate
Note on D225: QC: Split Duplicate
Note on D226: QC: Split Duplicate
Note on D227: QC: Split Duplicate
Note on D228: QC: Split Duplicate
Note on D229: QC: Split Duplicate
Note on D230: QC: Split Duplicate
Note on D231: QC: Split Duplicate
Note on D232: QC: Split Duplicate
Note on D233: QC: Split Duplicate
Note on D234: QC: Split Duplicate
Note on D235: QC: Split Duplicate
Note on D236: QC: Split Duplicate
Note on D237: QC: Split Duplicate
Note on D238: QC: Split Duplicate
Note on N1: Discharge information from CDEC web site. Station ID: VON Sacramento River at Verona or from use of acoustic doppler current profiler (ADCP).
Note on N132: ADCP: 33262.3
Note on N168: ADCP: 22867.8
Note on N186: ADCP: 38224
Note on N204: ADCP: 52659
Note on N222: ADCP: 52659
Note on N240: ADCP: 59602
Note on N258: ADCP: 60199
Note on N276: ADCP: 60548
Note on N294: ADCP: 58485
Note on O1: Discharge information from CDEC web site. Station ID: VON Sacramento River at Verona
Note on Q96: grab sample was taken from Alamar Marina
Note on Q114: grab sample was taken from Alamar Marina
Note on R96: grab sample was taken from Alamar Marina
Note on R114: grab sample was taken from Alamar Marina
Note on S96: grab sample was taken from Alamar Marina
Note on S114: grab sample was taken from Alamar Marina

## Sac R @ Tower
Location | Station | Date | Time | Parameter | Concentration ppb | DL (ug/L) | LOQ (ug/L) | analysis method | source report | raw data source | analyzing lab | comments | Discharge (cfs) | Stage ft | Load (kg/d) | pH | EC (microsiemens) | Temp. (celsius)
Sac River@Tower Bridge | 383430121302001 | 2004-01-28 | 9:40 | EPTC (Eptam) | None Detected | 0.02 | 0.05 | GC/MS | 04CRWQCB4 |  | CDFA |  |  | 6.25 |  | na | 147 | 10.3
Sac River@Tower Bridge | 383430121302001 | 2004-01-28 | 9:40 | Simazine | None Detected | 0.005 | 0.2 | GC/MS | 04CRWQCB4 |  | CDFA |  |  | 6.25 |  | na | 147 | 10.3
Sac River@Tower Bridge | 383430121302001 | 2004-01-28 | 9:40 | Diazinon | 0.028 | 0.007 | 0.02 | GC/MS | 04CRWQCB4 |  | CDFA |  |  | 6.25 | na | na | 147 | 10.3
Sac River@Tower Bridge | 383430121302001 | 2004-01-28 | 9:40 | Disulfoton | None Detected | 0.007 | 0.02 | GC/MS | 04CRWQCB4 |  | CDFA |  |  | 6.25 |  | na | 147 | 10.3
Sac River@Tower Bridge | 383430121302001 | 2004-01-28 | 9:40 | Carbaryl | None Detected | 0.007 | 0.02 | GC/MS | 04CRWQCB4 |  | CDFA |  |  | 6.25 |  | na | 147 | 10.3
Sac River@Tower Bridge | 383430121302001 | 2004-01-28 | 9:40 | Metolachlor | None Detected | 0.007 | 0.02 | GC/MS | 04CRWQCB4 |  | CDFA |  |  | 6.25 |  | na | 147 | 10.3
Sac River@Tower Bridge | 383430121302001 | 2004-01-28 | 9:40 | Chlorpyrifos | None Detected | 0.004 | 0.01 | GC/MS | 04CRWQCB4 |  | CDFA |  |  | 6.25 |  | na | 147 | 10.3
Sac River@Tower Bridge | 383430121302001 | 2004-01-28 | 9:40 | Cyanazine | None Detected | 0.007 | 0.05 | GC/MS | 04CRWQCB4 |  | CDFA |  |  | 6.25 |  | na | 147 | 10.3
Sac River@Tower Bridge | 383430121302001 | 2004-01-28 | 9:40 | Dacthal (DCPA) | None Detected | 0.007 | 0.05 | GC/MS | 04CRWQCB4 |  | CDFA |  |  | 6.25 |  | na | 147 | 10.3
Sac River@Tower Bridge | 383430121302001 | 2004-01-28 | 9:40 | Methidathion | None Detected | 0.01 | 0.03 | GC/MS | 04CRWQCB4 |  | CDFA |  |  | 6.25 |  | na | 147 | 10.3
Sac River@Tower Bridge | 383430121302001 | 2004-01-28 | 9:40 | Propargite | None Detected | 0.15 | 0.5 | GC/MS | 04CRWQCB4 |  | CDFA |  |  | 6.25 |  | na | 147 | 10.3
Sac River@Tower Bridge | 383430121302001 | 2004-01-28 | 9:40 | Bifenthrin | None Detected | 0.007 | 0.05 | GC/MS | 04CRWQCB4 |  | CDFA |  |  | 6.25 |  | na | 147 | 10.3
Sac River@Tower Bridge | 383430121302001 | 2004-01-28 | 9:40 | Azinphos methyl | None Detected | 0.007 | 0.05 | GC/MS | 04CRWQCB4 |  | CDFA |  |  | 6.25 |  | na | 147 | 10.3
Sac River@Tower Bridge | 383430121302001 | 2004-01-28 | 9:40 | l-Cyhalothrin | None Detected | 0.03 | 0.1 | GC/MS | 04CRWQCB4 |  | CDFA |  |  | 6.25 |  | na | 147 | 10.3
Sac River@Tower Bridge | 383430121302001 | 2004-01-28 | 9:40 | Cyfluthrins | None Detected | 0.07 | 0.2 | GC/MS | 04CRWQCB4 |  | CDFA |  |  | 6.25 |  | na | 147 | 10.3
Sac River@Tower Bridge | 383430121302001 | 2004-01-28 | 9:40 | Cypermethrins | None Detected | 0.07 | 0.2 | GC/MS | 04CRWQCB4 |  | CDFA |  |  | 6.25 |  | na | 147 | 10.3
Sac River@Tower Bridge | 383430121302001 | 2004-01-28 | 9:40 | Esfenvalerate | None Detected | 0.007 | 0.05 | GC/MS | 04CRWQCB4 |  | CDFA |  |  | 6.25 |  | na | 147 | 10.3
Sac River@Tower Bridge | 383430121302001 | 2004-01-29 | 9:15 | EPTC (Eptam) | None Detected | 0.02 | 0.05 | GC/MS | 04CRWQCB7 |  | CDFA |  |  | 6.9 |  | 7.6 | 130.8 | 8.8
Sac River@Tower Bridge | 383430121302001 | 2004-01-29 | 9:15 | Simazine | BQL (0.034 J) | 0.005 | 0.2 | GC/MS | 04CRWQCB7 |  | CDFA |  |  | 6.9 |  | 7.6 | 130.8 | 8.8
Sac River@Tower Bridge | 383430121302001 | 2004-01-29 | 9:15 | Diazinon | 0.069 | 0.007 | 0.02 | GC/MS | 04CRWQCB7 |  | CDFA |  |  | 6.9 | na | 7.6 | 130.8 | 8.8
Sac River@Tower Bridge | 383430121302001 | 2004-01-29 | 9:15 | Disulfoton | None Detected | 0.007 | 0.02 | GC/MS | 04CRWQCB7 |  | CDFA |  |  | 6.9 |  | 7.6 | 130.8 | 8.8
Sac River@Tower Bridge | 383430121302001 | 2004-01-29 | 9:15 | Carbaryl | None Detected | 0.007 | 0.02 | GC/MS | 04CRWQCB7 |  | CDFA |  |  | 6.9 |  | 7.6 | 130.8 | 8.8
Sac River@Tower Bridge | 383430121302001 | 2004-01-29 | 9:15 | Metolachlor | None Detected | 0.007 | 0.02 | GC/MS | 04CRWQCB7 |  | CDFA |  |  | 6.9 |  | 7.6 | 130.8 | 8.8
Sac River@Tower Bridge | 383430121302001 | 2004-01-29 | 9:15 | Chlorpyrifos | BQL (0.009 J) | 0.004 | 0.01 | GC/MS | 04CRWQCB7 |  | CDFA |  |  | 6.9 |  | 7.6 | 130.8 | 8.8
Sac River@Tower Bridge | 383430121302001 | 2004-01-29 | 9:15 | Cyanazine | None Detected | 0.007 | 0.05 | GC/MS | 04CRWQCB7 |  | CDFA |  |  | 6.9 |  | 7.6 | 130.8 | 8.8
Sac River@Tower Bridge | 383430121302001 | 2004-01-29 | 9:15 | Dacthal (DCPA) | None Detected | 0.007 | 0.05 | GC/MS | 04CRWQCB7 |  | CDFA |  |  | 6.9 |  | 7.6 | 130.8 | 8.8
Sac River@Tower Bridge | 383430121302001 | 2004-01-29 | 9:15 | Methidathion | None Detected | 0.01 | 0.03 | GC/MS | 04CRWQCB7 |  | CDFA |  |  | 6.9 |  | 7.6 | 130.8 | 8.8
Sac River@Tower Bridge | 383430121302001 | 2004-01-29 | 9:15 | Propargite | None Detected | 0.15 | 0.5 | GC/MS | 04CRWQCB7 |  | CDFA |  |  | 6.9 |  | 7.6 | 130.8 | 8.8
Sac River@Tower Bridge | 383430121302001 | 2004-01-29 | 9:15 | Bifenthrin | None Detected | 0.007 | 0.05 | GC/MS | 04CRWQCB7 |  | CDFA |  |  | 6.9 |  | 7.6 | 130.8 | 8.8
Sac River@Tower Bridge | 383430121302001 | 2004-01-29 | 9:15 | Azinphos methyl | None Detected | 0.007 | 0.05 | GC/MS | 04CRWQCB7 |  | CDFA |  |  | 6.9 |  | 7.6 | 130.8 | 8.8
Sac River@Tower Bridge | 383430121302001 | 2004-01-29 | 9:15 | l-Cyhalothrin | None Detected | 0.03 | 0.1 | GC/MS | 04CRWQCB7 |  | CDFA |  |  | 6.9 |  | 7.6 | 130.8 | 8.8
Sac River@Tower Bridge | 383430121302001 | 2004-01-29 | 9:15 | Cyfluthrins | None Detected | 0.07 | 0.2 | GC/MS | 04CRWQCB7 |  | CDFA |  |  | 6.9 |  | 7.6 | 130.8 | 8.8
Sac River@Tower Bridge | 383430121302001 | 2004-01-29 | 9:15 | Cypermethrins | None Detected | 0.07 | 0.2 | GC/MS | 04CRWQCB7 |  | CDFA |  |  | 6.9 |  | 7.6 | 130.8 | 8.8
Sac River@Tower Bridge | 383430121302001 | 2004-01-29 | 9:15 | Esfenvalerate | None Detected | 0.007 | 0.05 | GC/MS | 04CRWQCB7 |  | CDFA |  |  | 6.9 |  | 7.6 | 130.8 | 8.8
Sac River@Tower Bridge | 383430121302001 | 2004-01-29 | 9:21 | EPTC (Eptam) | None Detected | 0.02 | 0.05 | GC/MS | 04CRWQCB7 |  | CDFA |  |  | 7 |  | 7.53 | 130.6 | 9
Sac River@Tower Bridge | 383430121302001 | 2004-01-29 | 9:21 | Simazine | None Detected | 0.005 | 0.2 | GC/MS | 04CRWQCB7 |  | CDFA |  |  | 7 |  | 7.53 | 130.6 | 9
Sac River@Tower Bridge | 383430121302001 | 2004-01-29 | 9:21 | Diazinon | 0.076 | 0.007 | 0.02 | GC/MS | 04CRWQCB7 |  | CDFA |  |  | 7 | na | 7.53 | 130.6 | 9
Sac River@Tower Bridge | 383430121302001 | 2004-01-29 | 9:21 | Disulfoton | None Detected | 0.007 | 0.02 | GC/MS | 04CRWQCB7 |  | CDFA |  |  | 7 |  | 7.53 | 130.6 | 9
Sac River@Tower Bridge | 383430121302001 | 2004-01-29 | 9:21 | Carbaryl | None Detected | 0.007 | 0.02 | GC/MS | 04CRWQCB7 |  | CDFA |  |  | 7 |  | 7.53 | 130.6 | 9
Sac River@Tower Bridge | 383430121302001 | 2004-01-29 | 9:21 | Metolachlor | None Detected | 0.007 | 0.02 | GC/MS | 04CRWQCB7 |  | CDFA |  |  | 7 |  | 7.53 | 130.6 | 9
Sac River@Tower Bridge | 383430121302001 | 2004-01-29 | 9:21 | Chlorpyrifos | BQL (0.007 J) | 0.004 | 0.01 | GC/MS | 04CRWQCB7 |  | CDFA |  |  | 7 |  | 7.53 | 130.6 | 9
Sac River@Tower Bridge | 383430121302001 | 2004-01-29 | 9:21 | Cyanazine | None Detected | 0.007 | 0.05 | GC/MS | 04CRWQCB7 |  | CDFA |  |  | 7 |  | 7.53 | 130.6 | 9
Sac River@Tower Bridge | 383430121302001 | 2004-01-29 | 9:21 | Dacthal (DCPA) | None Detected | 0.007 | 0.05 | GC/MS | 04CRWQCB7 |  | CDFA |  |  | 7 |  | 7.53 | 130.6 | 9
Sac River@Tower Bridge | 383430121302001 | 2004-01-29 | 9:21 | Methidathion | None Detected | 0.01 | 0.03 | GC/MS | 04CRWQCB7 |  | CDFA |  |  | 7 |  | 7.53 | 130.6 | 9
Sac River@Tower Bridge | 383430121302001 | 2004-01-29 | 9:21 | Propargite | None Detected | 0.15 | 0.5 | GC/MS | 04CRWQCB7 |  | CDFA |  |  | 7 |  | 7.53 | 130.6 | 9
Sac River@Tower Bridge | 383430121302001 | 2004-01-29 | 9:21 | Bifenthrin | None Detected | 0.007 | 0.05 | GC/MS | 04CRWQCB7 |  | CDFA |  |  | 7 |  | 7.53 | 130.6 | 9
Sac River@Tower Bridge | 383430121302001 | 2004-01-29 | 9:21 | Azinphos methyl | None Detected | 0.007 | 0.05 | GC/MS | 04CRWQCB7 |  | CDFA |  |  | 7 |  | 7.53 | 130.6 | 9
Sac River@Tower Bridge | 383430121302001 | 2004-01-29 | 9:21 | l-Cyhalothrin | None Detected | 0.03 | 0.1 | GC/MS | 04CRWQCB7 |  | CDFA |  |  | 7 |  | 7.53 | 130.6 | 9
Sac River@Tower Bridge | 383430121302001 | 2004-01-29 | 9:21 | Cyfluthrins | None Detected | 0.07 | 0.2 | GC/MS | 04CRWQCB7 |  | CDFA |  |  | 7 |  | 7.53 | 130.6 | 9
Sac River@Tower Bridge | 383430121302001 | 2004-01-29 | 9:21 | Cypermethrins | None Detected | 0.07 | 0.2 | GC/MS | 04CRWQCB7 |  | CDFA |  |  | 7 |  | 7.53 | 130.6 | 9
Sac River@Tower Bridge | 383430121302001 | 2004-01-29 | 9:21 | Esfenvalerate | None Detected | 0.007 | 0.05 | GC/MS | 04CRWQCB7 |  | CDFA |  |  | 7 |  | 7.53 | 130.6 | 9
Sac River@Tower Bridge | 383430121302001 | 2004-01-30 | 9:25 | EPTC (Eptam) | None Detected | 0.02 | 0.05 | GC/MS | 04CRWQCB10 |  | CDFA |  |  | 8.3 |  | 7.58 | 139 | 9.3
Sac River@Tower Bridge | 383430121302001 | 2004-01-30 | 9:25 | Simazine | BQL (0.032 J) | 0.005 | 0.2 | GC/MS | 04CRWQCB10 |  | CDFA |  |  | 8.3 |  | 7.58 | 139 | 9.3
Sac River@Tower Bridge | 383430121302001 | 2004-01-30 | 9:25 | Diazinon | 0.025 | 0.007 | 0.02 | GC/MS | 04CRWQCB10 |  | CDFA |  |  | 8.3 | na | 7.58 | 139 | 9.3
Sac River@Tower Bridge | 383430121302001 | 2004-01-30 | 9:25 | Disulfoton | None Detected | 0.007 | 0.02 | GC/MS | 04CRWQCB10 |  | CDFA |  |  | 8.3 |  | 7.58 | 139 | 9.3
Sac River@Tower Bridge | 383430121302001 | 2004-01-30 | 9:25 | Carbaryl | None Detected | 0.007 | 0.02 | GC/MS | 04CRWQCB10 |  | CDFA |  |  | 8.3 |  | 7.58 | 139 | 9.3
Sac River@Tower Bridge | 383430121302001 | 2004-01-30 | 9:25 | Metolachlor | None Detected | 0.007 | 0.02 | GC/MS | 04CRWQCB10 |  | CDFA |  |  | 8.3 |  | 7.58 | 139 | 9.3
Sac River@Tower Bridge | 383430121302001 | 2004-01-30 | 9:25 | Chlorpyrifos | BQL (0.005 J) | 0.004 | 0.01 | GC/MS | 04CRWQCB10 |  | CDFA |  |  | 8.3 |  | 7.58 | 139 | 9.3
Sac River@Tower Bridge | 383430121302001 | 2004-01-30 | 9:25 | Cyanazine | None Detected | 0.007 | 0.05 | GC/MS | 04CRWQCB10 |  | CDFA |  |  | 8.3 |  | 7.58 | 139 | 9.3
Sac River@Tower Bridge | 383430121302001 | 2004-01-30 | 9:25 | Dacthal (DCPA) | None Detected | 0.007 | 0.05 | GC/MS | 04CRWQCB10 |  | CDFA |  |  | 8.3 |  | 7.58 | 139 | 9.3
Sac River@Tower Bridge | 383430121302001 | 2004-01-30 | 9:25 | Methidathion | None Detected | 0.01 | 0.03 | GC/MS | 04CRWQCB10 |  | CDFA |  |  | 8.3 |  | 7.58 | 139 | 9.3
Sac River@Tower Bridge | 383430121302001 | 2004-01-30 | 9:25 | Propargite | None Detected | 0.15 | 0.5 | GC/MS | 04CRWQCB10 |  | CDFA |  |  | 8.3 |  | 7.58 | 139 | 9.3
Sac River@Tower Bridge | 383430121302001 | 2004-01-30 | 9:25 | Bifenthrin | None Detected | 0.007 | 0.05 | GC/MS | 04CRWQCB10 |  | CDFA |  |  | 8.3 |  | 7.58 | 139 | 9.3
Sac River@Tower Bridge | 383430121302001 | 2004-01-30 | 9:25 | Azinphos methyl | None Detected | 0.007 | 0.05 | GC/MS | 04CRWQCB10 |  | CDFA |  |  | 8.3 |  | 7.58 | 139 | 9.3
Sac River@Tower Bridge | 383430121302001 | 2004-01-30 | 9:25 | l-Cyhalothrin | None Detected | 0.03 | 0.1 | GC/MS | 04CRWQCB10 |  | CDFA |  |  | 8.3 |  | 7.58 | 139 | 9.3
Sac River@Tower Bridge | 383430121302001 | 2004-01-30 | 9:25 | Cyfluthrins | None Detected | 0.07 | 0.2 | GC/MS | 04CRWQCB10 |  | CDFA |  |  | 8.3 |  | 7.58 | 139 | 9.3
Sac River@Tower Bridge | 383430121302001 | 2004-01-30 | 9:25 | Cypermethrins | None Detected | 0.07 | 0.2 | GC/MS | 04CRWQCB10 |  | CDFA |  |  | 8.3 |  | 7.58 | 139 | 9.3
Sac River@Tower Bridge | 383430121302001 | 2004-01-30 | 9:25 | Esfenvalerate | None Detected | 0.007 | 0.05 | GC/MS | 04CRWQCB10 |  | CDFA |  |  | 8.3 |  | 7.58 | 139 | 9.3
Sac River@Tower Bridge | 383430121302001 | 2004-01-31 | 9:15 | EPTC (Eptam) | None Detected | 0.02 | 0.05 | GC/MS | 04CRWQCB18A |  | CDFA |  |  | 8.2 |  | 7.51 | 131 | 9.1
Sac River@Tower Bridge | 383430121302001 | 2004-01-31 | 9:15 | Simazine | BQL (0.038 J) | 0.005 | 0.2 | GC/MS | 04CRWQCB18A |  | CDFA |  |  | 8.2 |  | 7.51 | 131 | 9.1
Sac River@Tower Bridge | 383430121302001 | 2004-01-31 | 9:15 | Diazinon | 0.078 | 0.007 | 0.02 | GC/MS | 04CRWQCB18A |  | CDFA |  |  | 8.2 | na | 7.51 | 131 | 9.1
Sac River@Tower Bridge | 383430121302001 | 2004-01-31 | 9:15 | Disulfoton | None Detected | 0.007 | 0.02 | GC/MS | 04CRWQCB18A |  | CDFA |  |  | 8.2 |  | 7.51 | 131 | 9.1
Sac River@Tower Bridge | 383430121302001 | 2004-01-31 | 9:15 | Carbaryl | None Detected | 0.007 | 0.02 | GC/MS | 04CRWQCB18A |  | CDFA |  |  | 8.2 |  | 7.51 | 131 | 9.1
Sac River@Tower Bridge | 383430121302001 | 2004-01-31 | 9:15 | Metolachlor | None Detected | 0.007 | 0.02 | GC/MS | 04CRWQCB18A |  | CDFA |  |  | 8.2 |  | 7.51 | 131 | 9.1
Sac River@Tower Bridge | 383430121302001 | 2004-01-31 | 9:15 | Chlorpyrifos | None Detected | 0.004 | 0.01 | GC/MS | 04CRWQCB18A |  | CDFA |  |  | 8.2 |  | 7.51 | 131 | 9.1
Sac River@Tower Bridge | 383430121302001 | 2004-01-31 | 9:15 | Cyanazine | None Detected | 0.007 | 0.05 | GC/MS | 04CRWQCB18A |  | CDFA |  |  | 8.2 |  | 7.51 | 131 | 9.1
Sac River@Tower Bridge | 383430121302001 | 2004-01-31 | 9:15 | Dacthal (DCPA) | None Detected | 0.007 | 0.05 | GC/MS | 04CRWQCB18A |  | CDFA |  |  | 8.2 |  | 7.51 | 131 | 9.1
Sac River@Tower Bridge | 383430121302001 | 2004-01-31 | 9:15 | Methidathion | None Detected | 0.01 | 0.03 | GC/MS | 04CRWQCB18A |  | CDFA |  |  | 8.2 |  | 7.51 | 131 | 9.1
Sac River@Tower Bridge | 383430121302001 | 2004-01-31 | 9:15 | Propargite | None Detected | 0.15 | 0.5 | GC/MS | 04CRWQCB18A |  | CDFA |  |  | 8.2 |  | 7.51 | 131 | 9.1
Sac River@Tower Bridge | 383430121302001 | 2004-01-31 | 9:15 | Bifenthrin | None Detected | 0.007 | 0.05 | GC/MS | 04CRWQCB18A |  | CDFA |  |  | 8.2 |  | 7.51 | 131 | 9.1
Sac River@Tower Bridge | 383430121302001 | 2004-01-31 | 9:15 | Azinphos methyl | None Detected | 0.007 | 0.05 | GC/MS | 04CRWQCB18A |  | CDFA |  |  | 8.2 |  | 7.51 | 131 | 9.1
Sac River@Tower Bridge | 383430121302001 | 2004-01-31 | 9:15 | l-Cyhalothrin | None Detected | 0.03 | 0.1 | GC/MS | 04CRWQCB18A |  | CDFA |  |  | 8.2 |  | 7.51 | 131 | 9.1
Sac River@Tower Bridge | 383430121302001 | 2004-01-31 | 9:15 | Cyfluthrins | None Detected | 0.07 | 0.2 | GC/MS | 04CRWQCB18A |  | CDFA |  |  | 8.2 |  | 7.51 | 131 | 9.1
Sac River@Tower Bridge | 383430121302001 | 2004-01-31 | 9:15 | Cypermethrins | None Detected | 0.07 | 0.2 | GC/MS | 04CRWQCB18A |  | CDFA |  |  | 8.2 |  | 7.51 | 131 | 9.1
Sac River@Tower Bridge | 383430121302001 | 2004-01-31 | 9:15 | Esfenvalerate | None Detected | 0.007 | 0.05 | GC/MS | 04CRWQCB18A |  | CDFA |  |  | 8.2 |  | 7.51 | 131 | 9.1
Sac River@Tower Bridge | 383430121302001 | 2004-02-01 | 9:20 | EPTC (Eptam) | None Detected | 0.02 | 0.05 | GC/MS | 04CRWQCB19 |  | CDFA |  |  | 7.25 |  | 7.32 | 133 | 8.4
Sac River@Tower Bridge | 383430121302001 | 2004-02-01 | 9:20 | Simazine | BQL (0.028 J) | 0.005 | 0.2 | GC/MS | 04CRWQCB19 |  | CDFA |  |  | 7.25 |  | 7.32 | 133 | 8.4
Sac River@Tower Bridge | 383430121302001 | 2004-02-01 | 9:20 | Diazinon | 0.03 | 0.007 | 0.02 | GC/MS | 04CRWQCB19 |  | CDFA |  |  | 7.25 | na | 7.32 | 133 | 8.4
Sac River@Tower Bridge | 383430121302001 | 2004-02-01 | 9:20 | Disulfoton | None Detected | 0.007 | 0.02 | GC/MS | 04CRWQCB19 |  | CDFA |  |  | 7.25 |  | 7.32 | 133 | 8.4
Sac River@Tower Bridge | 383430121302001 | 2004-02-01 | 9:20 | Carbaryl | None Detected | 0.007 | 0.02 | GC/MS | 04CRWQCB19 |  | CDFA |  |  | 7.25 |  | 7.32 | 133 | 8.4
Sac River@Tower Bridge | 383430121302001 | 2004-02-01 | 9:20 | Metolachlor | None Detected | 0.007 | 0.02 | GC/MS | 04CRWQCB19 |  | CDFA |  |  | 7.25 |  | 7.32 | 133 | 8.4
Sac River@Tower Bridge | 383430121302001 | 2004-02-01 | 9:20 | Chlorpyrifos | None Detected | 0.004 | 0.01 | GC/MS | 04CRWQCB19 |  | CDFA |  |  | 7.25 |  | 7.32 | 133 | 8.4
Sac River@Tower Bridge | 383430121302001 | 2004-02-01 | 9:20 | Cyanazine | None Detected | 0.007 | 0.05 | GC/MS | 04CRWQCB19 |  | CDFA |  |  | 7.25 |  | 7.32 | 133 | 8.4
Sac River@Tower Bridge | 383430121302001 | 2004-02-01 | 9:20 | Dacthal (DCPA) | None Detected | 0.007 | 0.05 | GC/MS | 04CRWQCB19 |  | CDFA |  |  | 7.25 |  | 7.32 | 133 | 8.4
Sac River@Tower Bridge | 383430121302001 | 2004-02-01 | 9:20 | Methidathion | None Detected | 0.01 | 0.03 | GC/MS | 04CRWQCB19 |  | CDFA |  |  | 7.25 |  | 7.32 | 133 | 8.4
Sac River@Tower Bridge | 383430121302001 | 2004-02-01 | 9:20 | Propargite | None Detected | 0.15 | 0.5 | GC/MS | 04CRWQCB19 |  | CDFA |  |  | 7.25 |  | 7.32 | 133 | 8.4
Sac River@Tower Bridge | 383430121302001 | 2004-02-01 | 9:20 | Bifenthrin | None Detected | 0.007 | 0.05 | GC/MS | 04CRWQCB19 |  | CDFA |  |  | 7.25 |  | 7.32 | 133 | 8.4
Sac River@Tower Bridge | 383430121302001 | 2004-02-01 | 9:20 | Azinphos methyl | None Detected | 0.007 | 0.05 | GC/MS | 04CRWQCB19 |  | CDFA |  |  | 7.25 |  | 7.32 | 133 | 8.4
Sac River@Tower Bridge | 383430121302001 | 2004-02-01 | 9:20 | l-Cyhalothrin | None Detected | 0.03 | 0.1 | GC/MS | 04CRWQCB19 |  | CDFA |  |  | 7.25 |  | 7.32 | 133 | 8.4
Sac River@Tower Bridge | 383430121302001 | 2004-02-01 | 9:20 | Cyfluthrins | None Detected | 0.07 | 0.2 | GC/MS | 04CRWQCB19 |  | CDFA |  |  | 7.25 |  | 7.32 | 133 | 8.4
Sac River@Tower Bridge | 383430121302001 | 2004-02-01 | 9:20 | Cypermethrins | None Detected | 0.07 | 0.2 | GC/MS | 04CRWQCB19 |  | CDFA |  |  | 7.25 |  | 7.32 | 133 | 8.4
Sac River@Tower Bridge | 383430121302001 | 2004-02-01 | 9:20 | Esfenvalerate | None Detected | 0.007 | 0.05 | GC/MS | 04CRWQCB19 |  | CDFA |  |  | 7.25 |  | 7.32 | 133 | 8.4
Sac River@Tower Bridge | 383430121302001 | 2004-02-02 | 9:25 | EPTC (Eptam) | None Detected | 0.02 | 0.05 | GC/MS | 04CRWQCB20 |  | CDFA |  |  | 7 |  | 7.9 | 146 | 8.9
Sac River@Tower Bridge | 383430121302001 | 2004-02-02 | 9:25 | Simazine | None Detected | 0.005 | 0.2 | GC/MS | 04CRWQCB20 |  | CDFA |  |  | 7 |  | 7.9 | 146 | 8.9
Sac River@Tower Bridge | 383430121302001 | 2004-02-02 | 9:25 | Diazinon | 0.024 | 0.007 | 0.02 | GC/MS | 04CRWQCB20 |  | CDFA |  |  | 7 | na | 7.9 | 146 | 8.9
Sac River@Tower Bridge | 383430121302001 | 2004-02-02 | 9:25 | Disulfoton | None Detected | 0.007 | 0.02 | GC/MS | 04CRWQCB20 |  | CDFA |  |  | 7 |  | 7.9 | 146 | 8.9
Sac River@Tower Bridge | 383430121302001 | 2004-02-02 | 9:25 | Carbaryl | None Detected | 0.007 | 0.02 | GC/MS | 04CRWQCB20 |  | CDFA |  |  | 7 |  | 7.9 | 146 | 8.9
Sac River@Tower Bridge | 383430121302001 | 2004-02-02 | 9:25 | Metolachlor | None Detected | 0.007 | 0.02 | GC/MS | 04CRWQCB20 |  | CDFA |  |  | 7 |  | 7.9 | 146 | 8.9
Sac River@Tower Bridge | 383430121302001 | 2004-02-02 | 9:25 | Chlorpyrifos | None Detected | 0.004 | 0.01 | GC/MS | 04CRWQCB20 |  | CDFA |  |  | 7 |  | 7.9 | 146 | 8.9
Sac River@Tower Bridge | 383430121302001 | 2004-02-02 | 9:25 | Cyanazine | None Detected | 0.007 | 0.05 | GC/MS | 04CRWQCB20 |  | CDFA |  |  | 7 |  | 7.9 | 146 | 8.9
Sac River@Tower Bridge | 383430121302001 | 2004-02-02 | 9:25 | Dacthal (DCPA) | None Detected | 0.007 | 0.05 | GC/MS | 04CRWQCB20 |  | CDFA |  |  | 7 |  | 7.9 | 146 | 8.9
Sac River@Tower Bridge | 383430121302001 | 2004-02-02 | 9:25 | Methidathion | None Detected | 0.01 | 0.03 | GC/MS | 04CRWQCB20 |  | CDFA |  |  | 7 |  | 7.9 | 146 | 8.9
Sac River@Tower Bridge | 383430121302001 | 2004-02-02 | 9:25 | Propargite | None Detected | 0.15 | 0.5 | GC/MS | 04CRWQCB20 |  | CDFA |  |  | 7 |  | 7.9 | 146 | 8.9
Sac River@Tower Bridge | 383430121302001 | 2004-02-02 | 9:25 | Bifenthrin | None Detected | 0.007 | 0.05 | GC/MS | 04CRWQCB20 |  | CDFA |  |  | 7 |  | 7.9 | 146 | 8.9
Sac River@Tower Bridge | 383430121302001 | 2004-02-02 | 9:25 | Azinphos methyl | None Detected | 0.007 | 0.05 | GC/MS | 04CRWQCB20 |  | CDFA |  |  | 7 |  | 7.9 | 146 | 8.9
Sac River@Tower Bridge | 383430121302001 | 2004-02-02 | 9:25 | l-Cyhalothrin | None Detected | 0.03 | 0.1 | GC/MS | 04CRWQCB20 |  | CDFA |  |  | 7 |  | 7.9 | 146 | 8.9
Sac River@Tower Bridge | 383430121302001 | 2004-02-02 | 9:25 | Cyfluthrins | None Detected | 0.07 | 0.2 | GC/MS | 04CRWQCB20 |  | CDFA |  |  | 7 |  | 7.9 | 146 | 8.9
Sac River@Tower Bridge | 383430121302001 | 2004-02-02 | 9:25 | Cypermethrins | None Detected | 0.07 | 0.2 | GC/MS | 04CRWQCB20 |  | CDFA |  |  | 7 |  | 7.9 | 146 | 8.9
Sac River@Tower Bridge | 383430121302001 | 2004-02-02 | 9:25 | Esfenvalerate | None Detected | 0.007 | 0.05 | GC/MS | 04CRWQCB20 |  | CDFA |  |  | 7 |  | 7.9 | 146 | 8.9
Sac River@Tower Bridge | 383430121302001 | 2004-02-03 | 9:20 | EPTC (Eptam) | None Detected | 0.02 | 0.05 | GC/MS | 04CRWQCB21 |  | CDFA |  |  | 7.75 |  | 7.98 | na | 8.5
Sac River@Tower Bridge | 383430121302001 | 2004-02-03 | 9:20 | Simazine | BQL (0.035 J) | 0.005 | 0.2 | GC/MS | 04CRWQCB21 |  | CDFA |  |  | 7.75 |  | 7.98 | na | 8.5
Sac River@Tower Bridge | 383430121302001 | 2004-02-03 | 9:20 | Diazinon | 0.025 | 0.007 | 0.02 | GC/MS | 04CRWQCB21 |  | CDFA |  |  | 7.75 | na | 7.98 | na | 8.5
Sac River@Tower Bridge | 383430121302001 | 2004-02-03 | 9:20 | Disulfoton | None Detected | 0.007 | 0.02 | GC/MS | 04CRWQCB21 |  | CDFA |  |  | 7.75 |  | 7.98 | na | 8.5
Sac River@Tower Bridge | 383430121302001 | 2004-02-03 | 9:20 | Carbaryl | None Detected | 0.007 | 0.02 | GC/MS | 04CRWQCB21 |  | CDFA |  |  | 7.75 |  | 7.98 | na | 8.5
Sac River@Tower Bridge | 383430121302001 | 2004-02-03 | 9:20 | Metolachlor | None Detected | 0.007 | 0.02 | GC/MS | 04CRWQCB21 |  | CDFA |  |  | 7.75 |  | 7.98 | na | 8.5
Sac River@Tower Bridge | 383430121302001 | 2004-02-03 | 9:20 | Chlorpyrifos | None Detected | 0.004 | 0.01 | GC/MS | 04CRWQCB21 |  | CDFA |  |  | 7.75 |  | 7.98 | na | 8.5
Sac River@Tower Bridge | 383430121302001 | 2004-02-03 | 9:20 | Cyanazine | None Detected | 0.007 | 0.05 | GC/MS | 04CRWQCB21 |  | CDFA |  |  | 7.75 |  | 7.98 | na | 8.5
Sac River@Tower Bridge | 383430121302001 | 2004-02-03 | 9:20 | Dacthal (DCPA) | None Detected | 0.007 | 0.05 | GC/MS | 04CRWQCB21 |  | CDFA |  |  | 7.75 |  | 7.98 | na | 8.5
Sac River@Tower Bridge | 383430121302001 | 2004-02-03 | 9:20 | Methidathion | None Detected | 0.01 | 0.03 | GC/MS | 04CRWQCB21 |  | CDFA |  |  | 7.75 |  | 7.98 | na | 8.5
Sac River@Tower Bridge | 383430121302001 | 2004-02-03 | 9:20 | Propargite | None Detected | 0.15 | 0.5 | GC/MS | 04CRWQCB21 |  | CDFA |  |  | 7.75 |  | 7.98 | na | 8.5
Sac River@Tower Bridge | 383430121302001 | 2004-02-03 | 9:20 | Bifenthrin | None Detected | 0.007 | 0.05 | GC/MS | 04CRWQCB21 |  | CDFA |  |  | 7.75 |  | 7.98 | na | 8.5
Sac River@Tower Bridge | 383430121302001 | 2004-02-03 | 9:20 | Azinphos methyl | None Detected | 0.007 | 0.05 | GC/MS | 04CRWQCB21 |  | CDFA |  |  | 7.75 |  | 7.98 | na | 8.5
Sac River@Tower Bridge | 383430121302001 | 2004-02-03 | 9:20 | l-Cyhalothrin | None Detected | 0.03 | 0.1 | GC/MS | 04CRWQCB21 |  | CDFA |  |  | 7.75 |  | 7.98 | na | 8.5
Sac River@Tower Bridge | 383430121302001 | 2004-02-03 | 9:20 | Cyfluthrins | None Detected | 0.07 | 0.2 | GC/MS | 04CRWQCB21 |  | CDFA |  |  | 7.75 |  | 7.98 | na | 8.5
Sac River@Tower Bridge | 383430121302001 | 2004-02-03 | 9:20 | Cypermethrins | None Detected | 0.07 | 0.2 | GC/MS | 04CRWQCB21 |  | CDFA |  |  | 7.75 |  | 7.98 | na | 8.5
Sac River@Tower Bridge | 383430121302001 | 2004-02-03 | 9:20 | Esfenvalerate | None Detected | 0.007 | 0.05 | GC/MS | 04CRWQCB21 |  | CDFA |  |  | 7.75 |  | 7.98 | na | 8.5
Sac River@Tower Bridge | 383430121302001 | 2004-02-04 | 9:10 | EPTC (Eptam) | None Detected | 0.02 | 0.05 | GC/MS | 04CRWQCB33 |  | CDFA |  |  | 9.5 |  | 7.69 | 136 | 8.5
Sac River@Tower Bridge | 383430121302001 | 2004-02-04 | 9:10 | Simazine | BQL (0.016 J) | 0.005 | 0.2 | GC/MS | 04CRWQCB33 |  | CDFA |  |  | 9.5 |  | 7.69 | 136 | 8.5
Sac River@Tower Bridge | 383430121302001 | 2004-02-04 | 9:10 | Diazinon | 0.023 | 0.007 | 0.02 | GC/MS | 04CRWQCB33 |  | CDFA |  |  | 9.5 | na | 7.69 | 136 | 8.5
Sac River@Tower Bridge | 383430121302001 | 2004-02-04 | 9:10 | Disulfoton | None Detected | 0.007 | 0.02 | GC/MS | 04CRWQCB33 |  | CDFA |  |  | 9.5 |  | 7.69 | 136 | 8.5
Sac River@Tower Bridge | 383430121302001 | 2004-02-04 | 9:10 | Carbaryl | None Detected | 0.007 | 0.02 | GC/MS | 04CRWQCB33 |  | CDFA |  |  | 9.5 |  | 7.69 | 136 | 8.5
Sac River@Tower Bridge | 383430121302001 | 2004-02-04 | 9:10 | Metolachlor | None Detected | 0.007 | 0.02 | GC/MS | 04CRWQCB33 |  | CDFA |  |  | 9.5 |  | 7.69 | 136 | 8.5
Sac River@Tower Bridge | 383430121302001 | 2004-02-04 | 9:10 | Chlorpyrifos | None Detected | 0.004 | 0.01 | GC/MS | 04CRWQCB33 |  | CDFA |  |  | 9.5 |  | 7.69 | 136 | 8.5
Sac River@Tower Bridge | 383430121302001 | 2004-02-04 | 9:10 | Cyanazine | None Detected | 0.007 | 0.05 | GC/MS | 04CRWQCB33 |  | CDFA |  |  | 9.5 |  | 7.69 | 136 | 8.5
Sac River@Tower Bridge | 383430121302001 | 2004-02-04 | 9:10 | Dacthal (DCPA) | None Detected | 0.007 | 0.05 | GC/MS | 04CRWQCB33 |  | CDFA |  |  | 9.5 |  | 7.69 | 136 | 8.5
Sac River@Tower Bridge | 383430121302001 | 2004-02-04 | 9:10 | Methidathion | None Detected | 0.01 | 0.03 | GC/MS | 04CRWQCB33 |  | CDFA |  |  | 9.5 |  | 7.69 | 136 | 8.5
Sac River@Tower Bridge | 383430121302001 | 2004-02-04 | 9:10 | Propargite | None Detected | 0.15 | 0.5 | GC/MS | 04CRWQCB33 |  | CDFA |  |  | 9.5 |  | 7.69 | 136 | 8.5
Sac River@Tower Bridge | 383430121302001 | 2004-02-04 | 9:10 | Bifenthrin | None Detected | 0.007 | 0.05 | GC/MS | 04CRWQCB33 |  | CDFA |  |  | 9.5 |  | 7.69 | 136 | 8.5
Sac River@Tower Bridge | 383430121302001 | 2004-02-04 | 9:10 | Azinphos methyl | None Detected | 0.007 | 0.05 | GC/MS | 04CRWQCB33 |  | CDFA |  |  | 9.5 |  | 7.69 | 136 | 8.5
Sac River@Tower Bridge | 383430121302001 | 2004-02-04 | 9:10 | l-Cyhalothrin | None Detected | 0.03 | 0.1 | GC/MS | 04CRWQCB33 |  | CDFA |  |  | 9.5 |  | 7.69 | 136 | 8.5
Sac River@Tower Bridge | 383430121302001 | 2004-02-04 | 9:10 | Cyfluthrins | None Detected | 0.07 | 0.2 | GC/MS | 04CRWQCB33 |  | CDFA |  |  | 9.5 |  | 7.69 | 136 | 8.5
Sac River@Tower Bridge | 383430121302001 | 2004-02-04 | 9:10 | Cypermethrins | None Detected | 0.07 | 0.2 | GC/MS | 04CRWQCB33 |  | CDFA |  |  | 9.5 |  | 7.69 | 136 | 8.5
Sac River@Tower Bridge | 383430121302001 | 2004-02-04 | 9:10 | Esfenvalerate | None Detected | 0.007 | 0.05 | GC/MS | 04CRWQCB33 |  | CDFA |  |  | 9.5 |  | 7.69 | 136 | 8.5
Sac River@Tower Bridge | 383430121302001 | 2004-02-05 | 17:50 | EPTC (Eptam) | None Detected | 0.02 | 0.05 | GC/MS | 04CRWQCB40 |  | CDFA |  | 36356 | 12.3 |  | 7.98 | 302 | 10.9
Sac River@Tower Bridge | 383430121302001 | 2004-02-05 | 17:50 | Simazine | BQL (0.053 J) | 0.005 | 0.2 | GC/MS | 04CRWQCB40 |  | CDFA |  | 36356 | 12.3 |  | 7.98 | 302 | 10.9
Sac River@Tower Bridge | 383430121302001 | 2004-02-05 | 17:50 | Diazinon | 0.069 | 0.007 | 0.02 | GC/MS | 04CRWQCB40 |  | CDFA |  | 36356 | 12.3 | 6.1374 | 7.98 | 302 | 10.9
Sac River@Tower Bridge | 383430121302001 | 2004-02-05 | 17:50 | Disulfoton | None Detected | 0.007 | 0.02 | GC/MS | 04CRWQCB40 |  | CDFA |  | 36356 | 12.3 |  | 7.98 | 302 | 10.9
Sac River@Tower Bridge | 383430121302001 | 2004-02-05 | 17:50 | Carbaryl | None Detected | 0.007 | 0.02 | GC/MS | 04CRWQCB40 |  | CDFA |  | 36356 | 12.3 |  | 7.98 | 302 | 10.9
Sac River@Tower Bridge | 383430121302001 | 2004-02-05 | 17:50 | Metolachlor | None Detected | 0.007 | 0.02 | GC/MS | 04CRWQCB40 |  | CDFA |  | 36356 | 12.3 |  | 7.98 | 302 | 10.9
Sac River@Tower Bridge | 383430121302001 | 2004-02-05 | 17:50 | Chlorpyrifos | None Detected | 0.004 | 0.01 | GC/MS | 04CRWQCB40 |  | CDFA |  | 36356 | 12.3 |  | 7.98 | 302 | 10.9
Sac River@Tower Bridge | 383430121302001 | 2004-02-05 | 17:50 | Cyanazine | None Detected | 0.007 | 0.05 | GC/MS | 04CRWQCB40 |  | CDFA |  | 36356 | 12.3 |  | 7.98 | 302 | 10.9
Sac River@Tower Bridge | 383430121302001 | 2004-02-05 | 17:50 | Dacthal (DCPA) | None Detected | 0.007 | 0.05 | GC/MS | 04CRWQCB40 |  | CDFA |  | 36356 | 12.3 |  | 7.98 | 302 | 10.9
Sac River@Tower Bridge | 383430121302001 | 2004-02-05 | 17:50 | Methidathion | None Detected | 0.01 | 0.03 | GC/MS | 04CRWQCB40 |  | CDFA |  | 36356 | 12.3 |  | 7.98 | 302 | 10.9
Sac River@Tower Bridge | 383430121302001 | 2004-02-05 | 17:50 | Propargite | None Detected | 0.15 | 0.5 | GC/MS | 04CRWQCB40 |  | CDFA |  | 36356 | 12.3 |  | 7.98 | 302 | 10.9
Sac River@Tower Bridge | 383430121302001 | 2004-02-05 | 17:50 | Bifenthrin | None Detected | 0.007 | 0.05 | GC/MS | 04CRWQCB40 |  | CDFA |  | 36356 | 12.3 |  | 7.98 | 302 | 10.9
Sac River@Tower Bridge | 383430121302001 | 2004-02-05 | 17:50 | Azinphos methyl | None Detected | 0.007 | 0.05 | GC/MS | 04CRWQCB40 |  | CDFA |  | 36356 | 12.3 |  | 7.98 | 302 | 10.9
Sac River@Tower Bridge | 383430121302001 | 2004-02-05 | 17:50 | l-Cyhalothrin | None Detected | 0.03 | 0.1 | GC/MS | 04CRWQCB40 |  | CDFA |  | 36356 | 12.3 |  | 7.98 | 302 | 10.9
Sac River@Tower Bridge | 383430121302001 | 2004-02-05 | 17:50 | Cyfluthrins | None Detected | 0.07 | 0.2 | GC/MS | 04CRWQCB40 |  | CDFA |  | 36356 | 12.3 |  | 7.98 | 302 | 10.9
Sac River@Tower Bridge | 383430121302001 | 2004-02-05 | 17:50 | Cypermethrins | None Detected | 0.07 | 0.2 | GC/MS | 04CRWQCB40 |  | CDFA |  | 36356 | 12.3 |  | 7.98 | 302 | 10.9
Sac River@Tower Bridge | 383430121302001 | 2004-02-05 | 17:50 | Esfenvalerate | None Detected | 0.007 | 0.05 | GC/MS | 04CRWQCB40 |  | CDFA |  | 36356 | 12.3 |  | 7.98 | 302 | 10.9
Sac River@Tower Bridge | 383430121302001 | 2004-02-06 | 15:10 | EPTC (Eptam) | None Detected | 0.02 | 0.05 | GC/MS | 04CRWQCB46 |  | CDFA |  | 34962 | 11 |  | 7.63 | 102.5 | 10.8
Sac River@Tower Bridge | 383430121302001 | 2004-02-06 | 15:10 | Simazine | BQL (0.053 J) | 0.005 | 0.2 | GC/MS | 04CRWQCB46 |  | CDFA |  | 34962 | 11 |  | 7.63 | 102.5 | 10.8
Sac River@Tower Bridge | 383430121302001 | 2004-02-06 | 15:10 | Diazinon | 0.053 | 0.007 | 0.02 | GC/MS | 04CRWQCB46 |  | CDFA |  | 34962 | 11 | 4.5335 | 7.63 | 102.5 | 10.8
Sac River@Tower Bridge | 383430121302001 | 2004-02-06 | 15:10 | Disulfoton | None Detected | 0.007 | 0.02 | GC/MS | 04CRWQCB46 |  | CDFA |  | 34962 | 11 |  | 7.63 | 102.5 | 10.8
Sac River@Tower Bridge | 383430121302001 | 2004-02-06 | 15:10 | Carbaryl | None Detected | 0.007 | 0.02 | GC/MS | 04CRWQCB46 |  | CDFA |  | 34962 | 11 |  | 7.63 | 102.5 | 10.8
Sac River@Tower Bridge | 383430121302001 | 2004-02-06 | 15:10 | Metolachlor | None Detected | 0.007 | 0.02 | GC/MS | 04CRWQCB46 |  | CDFA |  | 34962 | 11 |  | 7.63 | 102.5 | 10.8
Sac River@Tower Bridge | 383430121302001 | 2004-02-06 | 15:10 | Chlorpyrifos | None Detected | 0.004 | 0.01 | GC/MS | 04CRWQCB46 |  | CDFA |  | 34962 | 11 |  | 7.63 | 102.5 | 10.8
Sac River@Tower Bridge | 383430121302001 | 2004-02-06 | 15:10 | Cyanazine | None Detected | 0.007 | 0.05 | GC/MS | 04CRWQCB46 |  | CDFA |  | 34962 | 11 |  | 7.63 | 102.5 | 10.8
Sac River@Tower Bridge | 383430121302001 | 2004-02-06 | 15:10 | Dacthal (DCPA) | None Detected | 0.007 | 0.05 | GC/MS | 04CRWQCB46 |  | CDFA |  | 34962 | 11 |  | 7.63 | 102.5 | 10.8
Sac River@Tower Bridge | 383430121302001 | 2004-02-06 | 15:10 | Methidathion | None Detected | 0.01 | 0.03 | GC/MS | 04CRWQCB46 |  | CDFA |  | 34962 | 11 |  | 7.63 | 102.5 | 10.8
Sac River@Tower Bridge | 383430121302001 | 2004-02-06 | 15:10 | Propargite | None Detected | 0.15 | 0.5 | GC/MS | 04CRWQCB46 |  | CDFA |  | 34962 | 11 |  | 7.63 | 102.5 | 10.8
Sac River@Tower Bridge | 383430121302001 | 2004-02-06 | 15:10 | Bifenthrin | None Detected | 0.007 | 0.05 | GC/MS | 04CRWQCB46 |  | CDFA |  | 34962 | 11 |  | 7.63 | 102.5 | 10.8
Sac River@Tower Bridge | 383430121302001 | 2004-02-06 | 15:10 | Azinphos methyl | None Detected | 0.007 | 0.05 | GC/MS | 04CRWQCB46 |  | CDFA |  | 34962 | 11 |  | 7.63 | 102.5 | 10.8
Sac River@Tower Bridge | 383430121302001 | 2004-02-06 | 15:10 | l-Cyhalothrin | None Detected | 0.03 | 0.1 | GC/MS | 04CRWQCB46 |  | CDFA |  | 34962 | 11 |  | 7.63 | 102.5 | 10.8
Sac River@Tower Bridge | 383430121302001 | 2004-02-06 | 15:10 | Cyfluthrins | None Detected | 0.07 | 0.2 | GC/MS | 04CRWQCB46 |  | CDFA |  | 34962 | 11 |  | 7.63 | 102.5 | 10.8
Sac River@Tower Bridge | 383430121302001 | 2004-02-06 | 15:10 | Cypermethrins | None Detected | 0.07 | 0.2 | GC/MS | 04CRWQCB46 |  | CDFA |  | 34962 | 11 |  | 7.63 | 102.5 | 10.8
Sac River@Tower Bridge | 383430121302001 | 2004-02-06 | 15:10 | Esfenvalerate | None Detected | 0.007 | 0.05 | GC/MS | 04CRWQCB46 |  | CDFA |  | 34962 | 11 |  | 7.63 | 102.5 | 10.8
Sacramento R @ Tower Bridge | 383430121302001 | 2004-02-16 | 10:50 | EPTC (Eptam) | None Detected | 0.02 | 0.05 | GC/MS | 04CRWQCB54 |  | CDFA |  |  | 6.75 |  | 7.58 | na | 11.2
Sacramento R @ Tower Bridge | 383430121302001 | 2004-02-16 | 10:50 | Simazine | BQL (0.015 J) | 0.005 | 0.2 | GC/MS | 04CRWQCB54 |  | CDFA |  |  | 6.75 |  | 7.58 | na | 11.2
Sacramento R @ Tower Bridge | 383430121302001 | 2004-02-16 | 10:50 | Diazinon | BQL (0.009 J) | 0.007 | 0.02 | GC/MS | 04CRWQCB54 |  | CDFA |  |  | 6.75 |  | 7.58 | na | 11.2
Sacramento R @ Tower Bridge | 383430121302001 | 2004-02-16 | 10:50 | Disulfoton | None Detected | 0.007 | 0.02 | GC/MS | 04CRWQCB54 |  | CDFA |  |  | 6.75 |  | 7.58 | na | 11.2
Sacramento R @ Tower Bridge | 383430121302001 | 2004-02-16 | 10:50 | Carbaryl | None Detected | 0.007 | 0.02 | GC/MS | 04CRWQCB54 |  | CDFA |  |  | 6.75 |  | 7.58 | na | 11.2
Sacramento R @ Tower Bridge | 383430121302001 | 2004-02-16 | 10:50 | Metolachlor | None Detected | 0.007 | 0.02 | GC/MS | 04CRWQCB54 |  | CDFA |  |  | 6.75 |  | 7.58 | na | 11.2
Sacramento R @ Tower Bridge | 383430121302001 | 2004-02-16 | 10:50 | Chlorpyrifos | None Detected | 0.004 | 0.01 | GC/MS | 04CRWQCB54 |  | CDFA |  |  | 6.75 |  | 7.58 | na | 11.2
Sacramento R @ Tower Bridge | 383430121302001 | 2004-02-16 | 10:50 | Cyanazine | None Detected | 0.007 | 0.05 | GC/MS | 04CRWQCB54 |  | CDFA |  |  | 6.75 |  | 7.58 | na | 11.2
Sacramento R @ Tower Bridge | 383430121302001 | 2004-02-16 | 10:50 | Dacthal (DCPA) | None Detected | 0.007 | 0.05 | GC/MS | 04CRWQCB54 |  | CDFA |  |  | 6.75 |  | 7.58 | na | 11.2
Sacramento R @ Tower Bridge | 383430121302001 | 2004-02-16 | 10:50 | Methidathion | None Detected | 0.01 | 0.03 | GC/MS | 04CRWQCB54 |  | CDFA |  |  | 6.75 |  | 7.58 | na | 11.2
Sacramento R @ Tower Bridge | 383430121302001 | 2004-02-16 | 10:50 | Propargite | None Detected | 0.15 | 0.5 | GC/MS | 04CRWQCB54 |  | CDFA |  |  | 6.75 |  | 7.58 | na | 11.2
Sacramento R @ Tower Bridge | 383430121302001 | 2004-02-16 | 10:50 | Bifenthrin | None Detected | 0.007 | 0.05 | GC/MS | 04CRWQCB54 |  | CDFA |  |  | 6.75 |  | 7.58 | na | 11.2
Sacramento R @ Tower Bridge | 383430121302001 | 2004-02-16 | 10:50 | Azinphos methyl | None Detected | 0.007 | 0.05 | GC/MS | 04CRWQCB54 |  | CDFA |  |  | 6.75 |  | 7.58 | na | 11.2
Sacramento R @ Tower Bridge | 383430121302001 | 2004-02-16 | 10:50 | l-Cyhalothrin | None Detected | 0.03 | 0.1 | GC/MS | 04CRWQCB54 |  | CDFA |  |  | 6.75 |  | 7.58 | na | 11.2
Sacramento R @ Tower Bridge | 383430121302001 | 2004-02-16 | 10:50 | Cyfluthrins | None Detected | 0.07 | 0.2 | GC/MS | 04CRWQCB54 |  | CDFA |  |  | 6.75 |  | 7.58 | na | 11.2
Sacramento R @ Tower Bridge | 383430121302001 | 2004-02-16 | 10:50 | Cypermethrins | None Detected | 0.07 | 0.2 | GC/MS | 04CRWQCB54 |  | CDFA |  |  | 6.75 |  | 7.58 | na | 11.2
Sacramento R @ Tower Bridge | 383430121302001 | 2004-02-16 | 10:50 | Esfenvalerate | None Detected | 0.007 | 0.05 | GC/MS | 04CRWQCB54 |  | CDFA |  |  | 6.75 |  | 7.58 | na | 11.2
Sacramento R @ Tower Bridge | 383430121302001 | 2004-02-17 | 9:20 | EPTC (Eptam) | None Detected | 0.02 | 0.05 | GC/MS | 04CRWQCB51 |  | CDFA |  |  | 7.25 |  | 7.37 | na | 12.3
Sacramento R @ Tower Bridge | 383430121302001 | 2004-02-17 | 9:20 | Simazine | BQL (0.019 J) | 0.005 | 0.2 | GC/MS | 04CRWQCB51 |  | CDFA |  |  | 7.25 |  | 7.37 | na | 12.3
Sacramento R @ Tower Bridge | 383430121302001 | 2004-02-17 | 9:20 | Diazinon | BQL (0.008 J) | 0.007 | 0.02 | GC/MS | 04CRWQCB51 |  | CDFA |  |  | 7.25 |  | 7.37 | na | 12.3
Sacramento R @ Tower Bridge | 383430121302001 | 2004-02-17 | 9:20 | Disulfoton | None Detected | 0.007 | 0.02 | GC/MS | 04CRWQCB51 |  | CDFA |  |  | 7.25 |  | 7.37 | na | 12.3
Sacramento R @ Tower Bridge | 383430121302001 | 2004-02-17 | 9:20 | Carbaryl | None Detected | 0.007 | 0.02 | GC/MS | 04CRWQCB51 |  | CDFA |  |  | 7.25 |  | 7.37 | na | 12.3
Sacramento R @ Tower Bridge | 383430121302001 | 2004-02-17 | 9:20 | Metolachlor | None Detected | 0.007 | 0.02 | GC/MS | 04CRWQCB51 |  | CDFA |  |  | 7.25 |  | 7.37 | na | 12.3
Sacramento R @ Tower Bridge | 383430121302001 | 2004-02-17 | 9:20 | Chlorpyrifos | None Detected | 0.004 | 0.01 | GC/MS | 04CRWQCB51 |  | CDFA |  |  | 7.25 |  | 7.37 | na | 12.3
Sacramento R @ Tower Bridge | 383430121302001 | 2004-02-17 | 9:20 | Cyanazine | None Detected | 0.007 | 0.05 | GC/MS | 04CRWQCB51 |  | CDFA |  |  | 7.25 |  | 7.37 | na | 12.3
Sacramento R @ Tower Bridge | 383430121302001 | 2004-02-17 | 9:20 | Dacthal (DCPA) | None Detected | 0.007 | 0.05 | GC/MS | 04CRWQCB51 |  | CDFA |  |  | 7.25 |  | 7.37 | na | 12.3
Sacramento R @ Tower Bridge | 383430121302001 | 2004-02-17 | 9:20 | Methidathion | None Detected | 0.01 | 0.03 | GC/MS | 04CRWQCB51 |  | CDFA |  |  | 7.25 |  | 7.37 | na | 12.3
Sacramento R @ Tower Bridge | 383430121302001 | 2004-02-17 | 9:20 | Propargite | None Detected | 0.15 | 0.5 | GC/MS | 04CRWQCB51 |  | CDFA |  |  | 7.25 |  | 7.37 | na | 12.3
Sacramento R @ Tower Bridge | 383430121302001 | 2004-02-17 | 9:20 | Bifenthrin | None Detected | 0.007 | 0.05 | GC/MS | 04CRWQCB51 |  | CDFA |  |  | 7.25 |  | 7.37 | na | 12.3
Sacramento R @ Tower Bridge | 383430121302001 | 2004-02-17 | 9:20 | Azinphos methyl | None Detected | 0.007 | 0.05 | GC/MS | 04CRWQCB51 |  | CDFA |  |  | 7.25 |  | 7.37 | na | 12.3
Sacramento R @ Tower Bridge | 383430121302001 | 2004-02-17 | 9:20 | l-Cyhalothrin | None Detected | 0.03 | 0.1 | GC/MS | 04CRWQCB51 |  | CDFA |  |  | 7.25 |  | 7.37 | na | 12.3
Sacramento R @ Tower Bridge | 383430121302001 | 2004-02-17 | 9:20 | Cyfluthrins | None Detected | 0.07 | 0.2 | GC/MS | 04CRWQCB51 |  | CDFA |  |  | 7.25 |  | 7.37 | na | 12.3
Sacramento R @ Tower Bridge | 383430121302001 | 2004-02-17 | 9:20 | Cypermethrins | None Detected | 0.07 | 0.2 | GC/MS | 04CRWQCB51 |  | CDFA |  |  | 7.25 |  | 7.37 | na | 12.3
Sacramento R @ Tower Bridge | 383430121302001 | 2004-02-17 | 9:20 | Esfenvalerate | None Detected | 0.007 | 0.05 | GC/MS | 04CRWQCB51 |  | CDFA |  |  | 7.25 |  | 7.37 | na | 12.3
Sacramento R @ Tower Bridge | 383430121302001 | 2004-02-17 | 9:21 | EPTC (Eptam) | None Detected | 0.02 | 0.05 | GC/MS | 04CRWQCB51 |  | CDFA |  |  | 7.25 |  | 7.37 | na | 12.3
Sacramento R @ Tower Bridge | 383430121302001 | 2004-02-17 | 9:21 | Simazine | None Detected | 0.005 | 0.2 | GC/MS | 04CRWQCB51 |  | CDFA |  |  | 7.25 |  | 7.37 | na | 12.3
Sacramento R @ Tower Bridge | 383430121302001 | 2004-02-17 | 9:21 | Diazinon | None Detected | 0.007 | 0.02 | GC/MS | 04CRWQCB51 |  | CDFA |  |  | 7.25 |  | 7.37 | na | 12.3
Sacramento R @ Tower Bridge | 383430121302001 | 2004-02-17 | 9:21 | Disulfoton | None Detected | 0.007 | 0.02 | GC/MS | 04CRWQCB51 |  | CDFA |  |  | 7.25 |  | 7.37 | na | 12.3
Sacramento R @ Tower Bridge | 383430121302001 | 2004-02-17 | 9:21 | Carbaryl | None Detected | 0.007 | 0.02 | GC/MS | 04CRWQCB51 |  | CDFA |  |  | 7.25 |  | 7.37 | na | 12.3
Sacramento R @ Tower Bridge | 383430121302001 | 2004-02-17 | 9:21 | Metolachlor | None Detected | 0.007 | 0.02 | GC/MS | 04CRWQCB51 |  | CDFA |  |  | 7.25 |  | 7.37 | na | 12.3
Sacramento R @ Tower Bridge | 383430121302001 | 2004-02-17 | 9:21 | Chlorpyrifos | None Detected | 0.004 | 0.01 | GC/MS | 04CRWQCB51 |  | CDFA |  |  | 7.25 |  | 7.37 | na | 12.3
Sacramento R @ Tower Bridge | 383430121302001 | 2004-02-17 | 9:21 | Cyanazine | None Detected | 0.007 | 0.05 | GC/MS | 04CRWQCB51 |  | CDFA |  |  | 7.25 |  | 7.37 | na | 12.3
Sacramento R @ Tower Bridge | 383430121302001 | 2004-02-17 | 9:21 | Dacthal (DCPA) | None Detected | 0.007 | 0.05 | GC/MS | 04CRWQCB51 |  | CDFA |  |  | 7.25 |  | 7.37 | na | 12.3
Sacramento R @ Tower Bridge | 383430121302001 | 2004-02-17 | 9:21 | Methidathion | None Detected | 0.01 | 0.03 | GC/MS | 04CRWQCB51 |  | CDFA |  |  | 7.25 |  | 7.37 | na | 12.3
Sacramento R @ Tower Bridge | 383430121302001 | 2004-02-17 | 9:21 | Propargite | None Detected | 0.15 | 0.5 | GC/MS | 04CRWQCB51 |  | CDFA |  |  | 7.25 |  | 7.37 | na | 12.3
Sacramento R @ Tower Bridge | 383430121302001 | 2004-02-17 | 9:21 | Bifenthrin | None Detected | 0.007 | 0.05 | GC/MS | 04CRWQCB51 |  | CDFA |  |  | 7.25 |  | 7.37 | na | 12.3
Sacramento R @ Tower Bridge | 383430121302001 | 2004-02-17 | 9:21 | Azinphos methyl | None Detected | 0.007 | 0.05 | GC/MS | 04CRWQCB51 |  | CDFA |  |  | 7.25 |  | 7.37 | na | 12.3
Sacramento R @ Tower Bridge | 383430121302001 | 2004-02-17 | 9:21 | l-Cyhalothrin | None Detected | 0.03 | 0.1 | GC/MS | 04CRWQCB51 |  | CDFA |  |  | 7.25 |  | 7.37 | na | 12.3
Sacramento R @ Tower Bridge | 383430121302001 | 2004-02-17 | 9:21 | Cyfluthrins | None Detected | 0.07 | 0.2 | GC/MS | 04CRWQCB51 |  | CDFA |  |  | 7.25 |  | 7.37 | na | 12.3
Sacramento R @ Tower Bridge | 383430121302001 | 2004-02-17 | 9:21 | Cypermethrins | None Detected | 0.07 | 0.2 | GC/MS | 04CRWQCB51 |  | CDFA |  |  | 7.25 |  | 7.37 | na | 12.3
Sacramento R @ Tower Bridge | 383430121302001 | 2004-02-17 | 9:21 | Esfenvalerate | None Detected | 0.007 | 0.05 | GC/MS | 04CRWQCB51 |  | CDFA |  |  | 7.25 |  | 7.37 | na | 12.3
Sacramento R @ Tower Bridge | 383430121302001 | 2004-02-18 | 9:10 | EPTC (Eptam) | None Detected | 0.02 | 0.05 | GC/MS | 04CRWQCB61 |  | CDFA |  | 36288 | 11.5 |  | 7.56 | na | 11.3
Sacramento R @ Tower Bridge | 383430121302001 | 2004-02-18 | 9:10 | Simazine | BQL (0.097 J) | 0.005 | 0.2 | GC/MS | 04CRWQCB61 |  | CDFA |  | 36288 | 11.5 |  | 7.56 | na | 11.3
Sacramento R @ Tower Bridge | 383430121302001 | 2004-02-18 | 9:10 | Diazinon | BQL (0.011 J) | 0.007 | 0.02 | GC/MS | 04CRWQCB61 |  | CDFA |  | 36288 | 11.5 |  | 7.56 | na | 11.3
Sacramento R @ Tower Bridge | 383430121302001 | 2004-02-18 | 9:10 | Disulfoton | None Detected | 0.007 | 0.02 | GC/MS | 04CRWQCB61 |  | CDFA |  | 36288 | 11.5 |  | 7.56 | na | 11.3
Sacramento R @ Tower Bridge | 383430121302001 | 2004-02-18 | 9:10 | Carbaryl | None Detected | 0.007 | 0.02 | GC/MS | 04CRWQCB61 |  | CDFA |  | 36288 | 11.5 |  | 7.56 | na | 11.3
Sacramento R @ Tower Bridge | 383430121302001 | 2004-02-18 | 9:10 | Metolachlor | None Detected | 0.007 | 0.02 | GC/MS | 04CRWQCB61 |  | CDFA |  | 36288 | 11.5 |  | 7.56 | na | 11.3
Sacramento R @ Tower Bridge | 383430121302001 | 2004-02-18 | 9:10 | Chlorpyrifos | BQL (0.004 J) | 0.004 | 0.01 | GC/MS | 04CRWQCB61 |  | CDFA |  | 36288 | 11.5 |  | 7.56 | na | 11.3
Sacramento R @ Tower Bridge | 383430121302001 | 2004-02-18 | 9:10 | Cyanazine | None Detected | 0.007 | 0.05 | GC/MS | 04CRWQCB61 |  | CDFA |  | 36288 | 11.5 |  | 7.56 | na | 11.3
Sacramento R @ Tower Bridge | 383430121302001 | 2004-02-18 | 9:10 | Dacthal (DCPA) | None Detected | 0.007 | 0.05 | GC/MS | 04CRWQCB61 |  | CDFA |  | 36288 | 11.5 |  | 7.56 | na | 11.3
Sacramento R @ Tower Bridge | 383430121302001 | 2004-02-18 | 9:10 | Methidathion | None Detected | 0.01 | 0.03 | GC/MS | 04CRWQCB61 |  | CDFA |  | 36288 | 11.5 |  | 7.56 | na | 11.3
Sacramento R @ Tower Bridge | 383430121302001 | 2004-02-18 | 9:10 | Propargite | None Detected | 0.15 | 0.5 | GC/MS | 04CRWQCB61 |  | CDFA |  | 36288 | 11.5 |  | 7.56 | na | 11.3
Sacramento R @ Tower Bridge | 383430121302001 | 2004-02-18 | 9:10 | Bifenthrin | None Detected | 0.007 | 0.05 | GC/MS | 04CRWQCB61 |  | CDFA |  | 36288 | 11.5 |  | 7.56 | na | 11.3
Sacramento R @ Tower Bridge | 383430121302001 | 2004-02-18 | 9:10 | Azinphos methyl | None Detected | 0.007 | 0.05 | GC/MS | 04CRWQCB61 |  | CDFA |  | 36288 | 11.5 |  | 7.56 | na | 11.3
Sacramento R @ Tower Bridge | 383430121302001 | 2004-02-18 | 9:10 | l-Cyhalothrin | None Detected | 0.03 | 0.1 | GC/MS | 04CRWQCB61 |  | CDFA |  | 36288 | 11.5 |  | 7.56 | na | 11.3
Sacramento R @ Tower Bridge | 383430121302001 | 2004-02-18 | 9:10 | Cyfluthrins | None Detected | 0.07 | 0.2 | GC/MS | 04CRWQCB61 |  | CDFA |  | 36288 | 11.5 |  | 7.56 | na | 11.3
Sacramento R @ Tower Bridge | 383430121302001 | 2004-02-18 | 9:10 | Cypermethrins | None Detected | 0.07 | 0.2 | GC/MS | 04CRWQCB61 |  | CDFA |  | 36288 | 11.5 |  | 7.56 | na | 11.3
Sacramento R @ Tower Bridge | 383430121302001 | 2004-02-18 | 9:10 | Esfenvalerate | None Detected | 0.007 | 0.05 | GC/MS | 04CRWQCB61 |  | CDFA |  | 36288 | 11.5 |  | 7.56 | na | 11.3
Sacramento R @ Tower Bridge | 383430121302001 | 2004-02-19 | 10:00 | EPTC (Eptam) | None Detected | 0.02 | 0.05 | GC/MS | 04CRWQCB68 |  | CDFA |  | 52535 | 16 |  | 6.77 | 169.8 | 12.3
Sacramento R @ Tower Bridge | 383430121302001 | 2004-02-19 | 10:00 | Simazine | BQL (0.14 J) | 0.005 | 0.2 | GC/MS | 04CRWQCB68 |  | CDFA |  | 52535 | 16 |  | 6.77 | 169.8 | 12.3
Sacramento R @ Tower Bridge | 383430121302001 | 2004-02-19 | 10:00 | Diazinon | 0.03 | 0.007 | 0.02 | GC/MS | 04CRWQCB68 |  | CDFA |  | 52535 | 16 | 3.8559 | 6.77 | 169.8 | 12.3
Sacramento R @ Tower Bridge | 383430121302001 | 2004-02-19 | 10:00 | Disulfoton | None Detected | 0.007 | 0.02 | GC/MS | 04CRWQCB68 |  | CDFA |  | 52535 | 16 |  | 6.77 | 169.8 | 12.3
Sacramento R @ Tower Bridge | 383430121302001 | 2004-02-19 | 10:00 | Carbaryl | None Detected | 0.007 | 0.02 | GC/MS | 04CRWQCB68 |  | CDFA |  | 52535 | 16 |  | 6.77 | 169.8 | 12.3
Sacramento R @ Tower Bridge | 383430121302001 | 2004-02-19 | 10:00 | Metolachlor | None Detected | 0.007 | 0.02 | GC/MS | 04CRWQCB68 |  | CDFA |  | 52535 | 16 |  | 6.77 | 169.8 | 12.3
Sacramento R @ Tower Bridge | 383430121302001 | 2004-02-19 | 10:00 | Chlorpyrifos | BQL (0.009 J) | 0.004 | 0.01 | GC/MS | 04CRWQCB68 |  | CDFA |  | 52535 | 16 |  | 6.77 | 169.8 | 12.3
Sacramento R @ Tower Bridge | 383430121302001 | 2004-02-19 | 10:00 | Cyanazine | None Detected | 0.007 | 0.05 | GC/MS | 04CRWQCB68 |  | CDFA |  | 52535 | 16 |  | 6.77 | 169.8 | 12.3
Sacramento R @ Tower Bridge | 383430121302001 | 2004-02-19 | 10:00 | Dacthal (DCPA) | None Detected | 0.007 | 0.05 | GC/MS | 04CRWQCB68 |  | CDFA |  | 52535 | 16 |  | 6.77 | 169.8 | 12.3
Sacramento R @ Tower Bridge | 383430121302001 | 2004-02-19 | 10:00 | Methidathion | None Detected | 0.01 | 0.03 | GC/MS | 04CRWQCB68 |  | CDFA |  | 52535 | 16 |  | 6.77 | 169.8 | 12.3
Sacramento R @ Tower Bridge | 383430121302001 | 2004-02-19 | 10:00 | Propargite | None Detected | 0.15 | 0.5 | GC/MS | 04CRWQCB68 |  | CDFA |  | 52535 | 16 |  | 6.77 | 169.8 | 12.3
Sacramento R @ Tower Bridge | 383430121302001 | 2004-02-19 | 10:00 | Bifenthrin | None Detected | 0.007 | 0.05 | GC/MS | 04CRWQCB68 |  | CDFA |  | 52535 | 16 |  | 6.77 | 169.8 | 12.3
Sacramento R @ Tower Bridge | 383430121302001 | 2004-02-19 | 10:00 | Azinphos methyl | None Detected | 0.007 | 0.05 | GC/MS | 04CRWQCB68 |  | CDFA |  | 52535 | 16 |  | 6.77 | 169.8 | 12.3
Sacramento R @ Tower Bridge | 383430121302001 | 2004-02-19 | 10:00 | l-Cyhalothrin | None Detected | 0.03 | 0.1 | GC/MS | 04CRWQCB68 |  | CDFA |  | 52535 | 16 |  | 6.77 | 169.8 | 12.3
Sacramento R @ Tower Bridge | 383430121302001 | 2004-02-19 | 10:00 | Cyfluthrins | None Detected | 0.07 | 0.2 | GC/MS | 04CRWQCB68 |  | CDFA |  | 52535 | 16 |  | 6.77 | 169.8 | 12.3
Sacramento R @ Tower Bridge | 383430121302001 | 2004-02-19 | 10:00 | Cypermethrins | None Detected | 0.07 | 0.2 | GC/MS | 04CRWQCB68 |  | CDFA |  | 52535 | 16 |  | 6.77 | 169.8 | 12.3
Sacramento R @ Tower Bridge | 383430121302001 | 2004-02-19 | 10:00 | Esfenvalerate | None Detected | 0.007 | 0.05 | GC/MS | 04CRWQCB68 |  | CDFA |  | 52535 | 16 |  | 6.77 | 169.8 | 12.3
Sacramento R @ Tower Bridge | 383430121302001 | 2004-02-20 | 9:10 | EPTC (Eptam) | None Detected | 0.02 | 0.05 | GC/MS | 04CRWQCB74 |  | CDFA |  | 66863 | 20 |  | 7.25 | 145.1 | 11.5
Sacramento R @ Tower Bridge | 383430121302001 | 2004-02-20 | 9:10 | Simazine | BQL (0.11 J) | 0.005 | 0.2 | GC/MS | 04CRWQCB74 |  | CDFA |  | 66863 | 20 |  | 7.25 | 145.1 | 11.5
Sacramento R @ Tower Bridge | 383430121302001 | 2004-02-20 | 9:10 | Diazinon | 0.039 | 0.007 | 0.02 | GC/MS | 04CRWQCB74 |  | CDFA |  | 66863 | 20 | 6.3799 | 7.25 | 145.1 | 11.5
Sacramento R @ Tower Bridge | 383430121302001 | 2004-02-20 | 9:10 | Disulfoton | None Detected | 0.007 | 0.02 | GC/MS | 04CRWQCB74 |  | CDFA |  | 66863 | 20 |  | 7.25 | 145.1 | 11.5
Sacramento R @ Tower Bridge | 383430121302001 | 2004-02-20 | 9:10 | Carbaryl | None Detected | 0.007 | 0.02 | GC/MS | 04CRWQCB74 |  | CDFA |  | 66863 | 20 |  | 7.25 | 145.1 | 11.5
Sacramento R @ Tower Bridge | 383430121302001 | 2004-02-20 | 9:10 | Metolachlor | None Detected | 0.007 | 0.02 | GC/MS | 04CRWQCB74 |  | CDFA |  | 66863 | 20 |  | 7.25 | 145.1 | 11.5
Sacramento R @ Tower Bridge | 383430121302001 | 2004-02-20 | 9:10 | Chlorpyrifos | 0.03 | 0.004 | 0.01 | GC/MS | 04CRWQCB74 |  | CDFA |  | 66863 | 20 | 4.9076 | 7.25 | 145.1 | 11.5
Sacramento R @ Tower Bridge | 383430121302001 | 2004-02-20 | 9:10 | Cyanazine | None Detected | 0.007 | 0.05 | GC/MS | 04CRWQCB74 |  | CDFA |  | 66863 | 20 |  | 7.25 | 145.1 | 11.5
Sacramento R @ Tower Bridge | 383430121302001 | 2004-02-20 | 9:10 | Dacthal (DCPA) | None Detected | 0.007 | 0.05 | GC/MS | 04CRWQCB74 |  | CDFA |  | 66863 | 20 |  | 7.25 | 145.1 | 11.5
Sacramento R @ Tower Bridge | 383430121302001 | 2004-02-20 | 9:10 | Methidathion | None Detected | 0.01 | 0.03 | GC/MS | 04CRWQCB74 |  | CDFA |  | 66863 | 20 |  | 7.25 | 145.1 | 11.5
Sacramento R @ Tower Bridge | 383430121302001 | 2004-02-20 | 9:10 | Propargite | None Detected | 0.15 | 0.5 | GC/MS | 04CRWQCB74 |  | CDFA |  | 66863 | 20 |  | 7.25 | 145.1 | 11.5
Sacramento R @ Tower Bridge | 383430121302001 | 2004-02-20 | 9:10 | Bifenthrin | None Detected | 0.007 | 0.05 | GC/MS | 04CRWQCB74 |  | CDFA |  | 66863 | 20 |  | 7.25 | 145.1 | 11.5
Sacramento R @ Tower Bridge | 383430121302001 | 2004-02-20 | 9:10 | Azinphos methyl | None Detected | 0.007 | 0.05 | GC/MS | 04CRWQCB74 |  | CDFA |  | 66863 | 20 |  | 7.25 | 145.1 | 11.5
Sacramento R @ Tower Bridge | 383430121302001 | 2004-02-20 | 9:10 | l-Cyhalothrin | None Detected | 0.03 | 0.1 | GC/MS | 04CRWQCB74 |  | CDFA |  | 66863 | 20 |  | 7.25 | 145.1 | 11.5
Sacramento R @ Tower Bridge | 383430121302001 | 2004-02-20 | 9:10 | Cyfluthrins | None Detected | 0.07 | 0.2 | GC/MS | 04CRWQCB74 |  | CDFA |  | 66863 | 20 |  | 7.25 | 145.1 | 11.5
Sacramento R @ Tower Bridge | 383430121302001 | 2004-02-20 | 9:10 | Cypermethrins | None Detected | 0.07 | 0.2 | GC/MS | 04CRWQCB74 |  | CDFA |  | 66863 | 20 |  | 7.25 | 145.1 | 11.5
Sacramento R @ Tower Bridge | 383430121302001 | 2004-02-20 | 9:10 | Esfenvalerate | None Detected | 0.007 | 0.05 | GC/MS | 04CRWQCB74 |  | CDFA |  | 66863 | 20 |  | 7.25 | 145.1 | 11.5
Sacramento R @ Tower Bridge | 383430121302001 | 2004-02-21 | 9:10 | EPTC (Eptam) | None Detected | 0.02 | 0.05 | GC/MS | 04CRWQCB82 |  | CDFA |  | 71246 | 21.25 |  | 7.03 | 140.7 | 11.6
Sacramento R @ Tower Bridge | 383430121302001 | 2004-02-21 | 9:10 | Simazine | BQL (0.058 J) | 0.005 | 0.2 | GC/MS | 04CRWQCB82 |  | CDFA |  | 71246 | 21.25 |  | 7.03 | 140.7 | 11.6
Sacramento R @ Tower Bridge | 383430121302001 | 2004-02-21 | 9:10 | Diazinon | 0.03 | 0.007 | 0.02 | GC/MS | 04CRWQCB82 |  | CDFA |  | 71246 | 21.25 | 5.2293 | 7.03 | 140.7 | 11.6
Sacramento R @ Tower Bridge | 383430121302001 | 2004-02-21 | 9:10 | Disulfoton | None Detected | 0.007 | 0.02 | GC/MS | 04CRWQCB82 |  | CDFA |  | 71246 | 21.25 |  | 7.03 | 140.7 | 11.6
Sacramento R @ Tower Bridge | 383430121302001 | 2004-02-21 | 9:10 | Carbaryl | None Detected | 0.007 | 0.02 | GC/MS | 04CRWQCB82 |  | CDFA |  | 71246 | 21.25 |  | 7.03 | 140.7 | 11.6
Sacramento R @ Tower Bridge | 383430121302001 | 2004-02-21 | 9:10 | Metolachlor | None Detected | 0.007 | 0.02 | GC/MS | 04CRWQCB82 |  | CDFA |  | 71246 | 21.25 |  | 7.03 | 140.7 | 11.6
Sacramento R @ Tower Bridge | 383430121302001 | 2004-02-21 | 9:10 | Chlorpyrifos | 0.011 | 0.004 | 0.01 | GC/MS | 04CRWQCB82 |  | CDFA |  | 71246 | 21.25 | 1.9174 | 7.03 | 140.7 | 11.6
Sacramento R @ Tower Bridge | 383430121302001 | 2004-02-21 | 9:10 | Cyanazine | None Detected | 0.007 | 0.05 | GC/MS | 04CRWQCB82 |  | CDFA |  | 71246 | 21.25 |  | 7.03 | 140.7 | 11.6
Sacramento R @ Tower Bridge | 383430121302001 | 2004-02-21 | 9:10 | Dacthal (DCPA) | None Detected | 0.007 | 0.05 | GC/MS | 04CRWQCB82 |  | CDFA |  | 71246 | 21.25 |  | 7.03 | 140.7 | 11.6
Sacramento R @ Tower Bridge | 383430121302001 | 2004-02-21 | 9:10 | Methidathion | None Detected | 0.01 | 0.03 | GC/MS | 04CRWQCB82 |  | CDFA |  | 71246 | 21.25 |  | 7.03 | 140.7 | 11.6
Sacramento R @ Tower Bridge | 383430121302001 | 2004-02-21 | 9:10 | Propargite | None Detected | 0.15 | 0.5 | GC/MS | 04CRWQCB82 |  | CDFA |  | 71246 | 21.25 |  | 7.03 | 140.7 | 11.6
Sacramento R @ Tower Bridge | 383430121302001 | 2004-02-21 | 9:10 | Bifenthrin | None Detected | 0.007 | 0.05 | GC/MS | 04CRWQCB82 |  | CDFA |  | 71246 | 21.25 |  | 7.03 | 140.7 | 11.6
Sacramento R @ Tower Bridge | 383430121302001 | 2004-02-21 | 9:10 | Azinphos methyl | None Detected | 0.007 | 0.05 | GC/MS | 04CRWQCB82 |  | CDFA |  | 71246 | 21.25 |  | 7.03 | 140.7 | 11.6
Sacramento R @ Tower Bridge | 383430121302001 | 2004-02-21 | 9:10 | l-Cyhalothrin | None Detected | 0.03 | 0.1 | GC/MS | 04CRWQCB82 |  | CDFA |  | 71246 | 21.25 |  | 7.03 | 140.7 | 11.6
Sacramento R @ Tower Bridge | 383430121302001 | 2004-02-21 | 9:10 | Cyfluthrins | None Detected | 0.07 | 0.2 | GC/MS | 04CRWQCB82 |  | CDFA |  | 71246 | 21.25 |  | 7.03 | 140.7 | 11.6
Sacramento R @ Tower Bridge | 383430121302001 | 2004-02-21 | 9:10 | Cypermethrins | None Detected | 0.07 | 0.2 | GC/MS | 04CRWQCB82 |  | CDFA |  | 71246 | 21.25 |  | 7.03 | 140.7 | 11.6
Sacramento R @ Tower Bridge | 383430121302001 | 2004-02-21 | 9:10 | Esfenvalerate | None Detected | 0.007 | 0.05 | GC/MS | 04CRWQCB82 |  | CDFA |  | 71246 | 21.25 |  | 7.03 | 140.7 | 11.6
Sacramento R @ Tower Bridge | 383430121302001 | 2004-02-22 | 9:00 | EPTC (Eptam) | None Detected | 0.02 | 0.05 | GC/MS | 04CRWQCB88 |  | CDFA |  | 72196 | 21.375 |  | 7.12 | 173.5 | 11.5
Sacramento R @ Tower Bridge | 383430121302001 | 2004-02-22 | 9:00 | Simazine | BQL ( 0.060 J ) | 0.005 | 0.2 | GC/MS | 04CRWQCB88 |  | CDFA |  | 72196 | 21.375 |  | 7.12 | 173.5 | 11.5
Sacramento R @ Tower Bridge | 383430121302001 | 2004-02-22 | 9:00 | Diazinon | BQL (0.018 J) | 0.007 | 0.02 | GC/MS | 04CRWQCB88 |  | CDFA |  | 72196 | 21.375 |  | 7.12 | 173.5 | 11.5
Sacramento R @ Tower Bridge | 383430121302001 | 2004-02-22 | 9:00 | Disulfoton | None Detected | 0.007 | 0.02 | GC/MS | 04CRWQCB88 |  | CDFA |  | 72196 | 21.375 |  | 7.12 | 173.5 | 11.5
Sacramento R @ Tower Bridge | 383430121302001 | 2004-02-22 | 9:00 | Carbaryl | None Detected | 0.007 | 0.02 | GC/MS | 04CRWQCB88 |  | CDFA |  | 72196 | 21.375 |  | 7.12 | 173.5 | 11.5
Sacramento R @ Tower Bridge | 383430121302001 | 2004-02-22 | 9:00 | Metolachlor | None Detected | 0.007 | 0.02 | GC/MS | 04CRWQCB88 |  | CDFA |  | 72196 | 21.375 |  | 7.12 | 173.5 | 11.5
Sacramento R @ Tower Bridge | 383430121302001 | 2004-02-22 | 9:00 | Chlorpyrifos | None Detected | 0.004 | 0.01 | GC/MS | 04CRWQCB88 |  | CDFA |  | 72196 | 21.375 |  | 7.12 | 173.5 | 11.5
Sacramento R @ Tower Bridge | 383430121302001 | 2004-02-22 | 9:00 | Cyanazine | None Detected | 0.007 | 0.05 | GC/MS | 04CRWQCB88 |  | CDFA |  | 72196 | 21.375 |  | 7.12 | 173.5 | 11.5
Sacramento R @ Tower Bridge | 383430121302001 | 2004-02-22 | 9:00 | Dacthal (DCPA) | None Detected | 0.007 | 0.05 | GC/MS | 04CRWQCB88 |  | CDFA |  | 72196 | 21.375 |  | 7.12 | 173.5 | 11.5
Sacramento R @ Tower Bridge | 383430121302001 | 2004-02-22 | 9:00 | Methidathion | None Detected | 0.01 | 0.03 | GC/MS | 04CRWQCB88 |  | CDFA |  | 72196 | 21.375 |  | 7.12 | 173.5 | 11.5
Sacramento R @ Tower Bridge | 383430121302001 | 2004-02-22 | 9:00 | Propargite | None Detected | 0.15 | 0.5 | GC/MS | 04CRWQCB88 |  | CDFA |  | 72196 | 21.375 |  | 7.12 | 173.5 | 11.5
Sacramento R @ Tower Bridge | 383430121302001 | 2004-02-22 | 9:00 | Bifenthrin | None Detected | 0.007 | 0.05 | GC/MS | 04CRWQCB88 |  | CDFA |  | 72196 | 21.375 |  | 7.12 | 173.5 | 11.5
Sacramento R @ Tower Bridge | 383430121302001 | 2004-02-22 | 9:00 | Azinphos methyl | None Detected | 0.007 | 0.05 | GC/MS | 04CRWQCB88 |  | CDFA |  | 72196 | 21.375 |  | 7.12 | 173.5 | 11.5
Sacramento R @ Tower Bridge | 383430121302001 | 2004-02-22 | 9:00 | l-Cyhalothrin | None Detected | 0.03 | 0.1 | GC/MS | 04CRWQCB88 |  | CDFA |  | 72196 | 21.375 |  | 7.12 | 173.5 | 11.5
Sacramento R @ Tower Bridge | 383430121302001 | 2004-02-22 | 9:00 | Cyfluthrins | None Detected | 0.07 | 0.2 | GC/MS | 04CRWQCB88 |  | CDFA |  | 72196 | 21.375 |  | 7.12 | 173.5 | 11.5
Sacramento R @ Tower Bridge | 383430121302001 | 2004-02-22 | 9:00 | Cypermethrins | None Detected | 0.07 | 0.2 | GC/MS | 04CRWQCB88 |  | CDFA |  | 72196 | 21.375 |  | 7.12 | 173.5 | 11.5
Sacramento R @ Tower Bridge | 383430121302001 | 2004-02-22 | 9:00 | Esfenvalerate | None Detected | 0.007 | 0.05 | GC/MS | 04CRWQCB88 |  | CDFA |  | 72196 | 21.375 |  | 7.12 | 173.5 | 11.5
Sacramento R @ Tower Bridge | 383430121302001 | 2004-02-23 | 9:10 | EPTC (Eptam) | None Detected | 0.02 | 0.05 | GC/MS | 04CRWQCB90 |  | CDFA |  | 71702 | 21.25 |  | 7.17 | 158.5 | 11.2
Sacramento R @ Tower Bridge | 383430121302001 | 2004-02-23 | 9:10 | Simazine | BQL (0.077 J) | 0.005 | 0.2 | GC/MS | 04CRWQCB90 |  | CDFA |  | 71702 | 21.25 |  | 7.17 | 158.5 | 11.2
Sacramento R @ Tower Bridge | 383430121302001 | 2004-02-23 | 9:10 | Diazinon | BQL (0.012 J) | 0.007 | 0.02 | GC/MS | 04CRWQCB90 |  | CDFA |  | 71702 | 21.25 |  | 7.17 | 158.5 | 11.2
Sacramento R @ Tower Bridge | 383430121302001 | 2004-02-23 | 9:10 | Disulfoton | None Detected | 0.007 | 0.02 | GC/MS | 04CRWQCB90 |  | CDFA |  | 71702 | 21.25 |  | 7.17 | 158.5 | 11.2
Sacramento R @ Tower Bridge | 383430121302001 | 2004-02-23 | 9:10 | Carbaryl | None Detected | 0.007 | 0.02 | GC/MS | 04CRWQCB90 |  | CDFA |  | 71702 | 21.25 |  | 7.17 | 158.5 | 11.2
Sacramento R @ Tower Bridge | 383430121302001 | 2004-02-23 | 9:10 | Metolachlor | None Detected | 0.007 | 0.02 | GC/MS | 04CRWQCB90 |  | CDFA |  | 71702 | 21.25 |  | 7.17 | 158.5 | 11.2
Sacramento R @ Tower Bridge | 383430121302001 | 2004-02-23 | 9:10 | Chlorpyrifos | None Detected | 0.004 | 0.01 | GC/MS | 04CRWQCB90 |  | CDFA |  | 71702 | 21.25 |  | 7.17 | 158.5 | 11.2
Sacramento R @ Tower Bridge | 383430121302001 | 2004-02-23 | 9:10 | Cyanazine | None Detected | 0.007 | 0.05 | GC/MS | 04CRWQCB90 |  | CDFA |  | 71702 | 21.25 |  | 7.17 | 158.5 | 11.2
Sacramento R @ Tower Bridge | 383430121302001 | 2004-02-23 | 9:10 | Dacthal (DCPA) | None Detected | 0.007 | 0.05 | GC/MS | 04CRWQCB90 |  | CDFA |  | 71702 | 21.25 |  | 7.17 | 158.5 | 11.2
Sacramento R @ Tower Bridge | 383430121302001 | 2004-02-23 | 9:10 | Methidathion | None Detected | 0.01 | 0.03 | GC/MS | 04CRWQCB90 |  | CDFA |  | 71702 | 21.25 |  | 7.17 | 158.5 | 11.2
Sacramento R @ Tower Bridge | 383430121302001 | 2004-02-23 | 9:10 | Propargite | None Detected | 0.15 | 0.5 | GC/MS | 04CRWQCB90 |  | CDFA |  | 71702 | 21.25 |  | 7.17 | 158.5 | 11.2
Sacramento R @ Tower Bridge | 383430121302001 | 2004-02-23 | 9:10 | Bifenthrin | None Detected | 0.007 | 0.05 | GC/MS | 04CRWQCB90 |  | CDFA |  | 71702 | 21.25 |  | 7.17 | 158.5 | 11.2
Sacramento R @ Tower Bridge | 383430121302001 | 2004-02-23 | 9:10 | Azinphos methyl | None Detected | 0.007 | 0.05 | GC/MS | 04CRWQCB90 |  | CDFA |  | 71702 | 21.25 |  | 7.17 | 158.5 | 11.2
Sacramento R @ Tower Bridge | 383430121302001 | 2004-02-23 | 9:10 | l-Cyhalothrin | None Detected | 0.03 | 0.1 | GC/MS | 04CRWQCB90 |  | CDFA |  | 71702 | 21.25 |  | 7.17 | 158.5 | 11.2
Sacramento R @ Tower Bridge | 383430121302001 | 2004-02-23 | 9:10 | Cyfluthrins | None Detected | 0.07 | 0.2 | GC/MS | 04CRWQCB90 |  | CDFA |  | 71702 | 21.25 |  | 7.17 | 158.5 | 11.2
Sacramento R @ Tower Bridge | 383430121302001 | 2004-02-23 | 9:10 | Cypermethrins | None Detected | 0.07 | 0.2 | GC/MS | 04CRWQCB90 |  | CDFA |  | 71702 | 21.25 |  | 7.17 | 158.5 | 11.2
Sacramento R @ Tower Bridge | 383430121302001 | 2004-02-23 | 9:10 | EPTC (Eptam) | None Detected | 0.0582 | 0.174 | GC/MS | 04CRWQCB90 |  | CDFA |  | 71702 | 21.25 |  | 7.17 | 158.5 | 11.2
Note on D20: Chancy Fessler: Time should have been rounded to 9:20.
Note on D21: Chancy Fessler: Time should have been rounded to 9:20.
Note on D22: Chancy Fessler: Time should have been rounded to 9:20.
Note on D23: Chancy Fessler: Time should have been rounded to 9:20.
Note on D24: Chancy Fessler: Time should have been rounded to 9:20.
Note on D25: Chancy Fessler: Time should have been rounded to 9:20.
Note on D26: Chancy Fessler: Time should have been rounded to 9:20.
Note on D27: Chancy Fessler: Time should have been rounded to 9:20.
Note on D28: Chancy Fessler: Time should have been rounded to 9:20.
Note on D29: Chancy Fessler: Time should have been rounded to 9:20.
Note on D30: Chancy Fessler: Time should have been rounded to 9:20.
Note on D31: Chancy Fessler: Time should have been rounded to 9:20.
Note on D32: Chancy Fessler: Time should have been rounded to 9:20.
Note on D33: Chancy Fessler: Time should have been rounded to 9:20.
Note on D34: Chancy Fessler: Time should have been rounded to 9:20.
Note on D35: Chancy Fessler: Time should have been rounded to 9:20.
Note on D36: Chancy Fessler: Time should have been rounded to 9:20.
Note on D38: Chancy Fessler: QC: Sequential duplicate. Time should be 9:26
Note on D39: Chancy Fessler: QC: Sequential duplicate. Time should be 9:26
Note on D40: Chancy Fessler: QC: Sequential duplicate. Time should be 9:26
Note on D41: Chancy Fessler: QC: Sequential duplicate. Time should be 9:26
Note on D42: Chancy Fessler: QC: Sequential duplicate. Time should be 9:26
Note on D43: Chancy Fessler: QC: Sequential duplicate. Time should be 9:26
Note on D44: Chancy Fessler: QC: Sequential duplicate. Time should be 9:26
Note on D45: Chancy Fessler: QC: Sequential duplicate. Time should be 9:26
Note on D46: Chancy Fessler: QC: Sequential duplicate. Time should be 9:26
Note on D47: Chancy Fessler: QC: Sequential duplicate. Time should be 9:26
Note on D48: Chancy Fessler: QC: Sequential duplicate. Time should be 9:26
Note on D49: Chancy Fessler: QC: Sequential duplicate. Time should be 9:26
Note on D50: Chancy Fessler: QC: Sequential duplicate. Time should be 9:26
Note on D51: Chancy Fessler: QC: Sequential duplicate. Time should be 9:26
Note on D52: Chancy Fessler: QC: Sequential duplicate. Time should be 9:26
Note on D53: Chancy Fessler: QC: Sequential duplicate. Time should be 9:26
Note on D54: Chancy Fessler: QC: Sequential duplicate. Time should be 9:26
Note on D56: Chancy Fessler: Time should have been rounded to 9:30.
Note on D57: Chancy Fessler: Time should have been rounded to 9:30.
Note on D58: Chancy Fessler: Time should have been rounded to 9:30.
Note on D59: Chancy Fessler: Time should have been rounded to 9:30.
Note on D60: Chancy Fessler: Time should have been rounded to 9:30.
Note on D61: Chancy Fessler: Time should have been rounded to 9:30.
Note on D62: Chancy Fessler: Time should have been rounded to 9:30.
Note on D63: Chancy Fessler: Time should have been rounded to 9:30.
Note on D64: Chancy Fessler: Time should have been rounded to 9:30.
Note on D65: Chancy Fessler: Time should have been rounded to 9:30.
Note on D66: Chancy Fessler: Time should have been rounded to 9:30.
Note on D67: Chancy Fessler: Time should have been rounded to 9:30.
Note on D68: Chancy Fessler: Time should have been rounded to 9:30.
Note on D69: Chancy Fessler: Time should have been rounded to 9:30.
Note on D70: Chancy Fessler: Time should have been rounded to 9:30.
Note on D71: Chancy Fessler: Time should have been rounded to 9:30.
Note on D72: Chancy Fessler: Time should have been rounded to 9:30.
Note on D74: Chancy Fessler: Time should have been rounded to 9:20
Note on D75: Chancy Fessler: Time should have been rounded to 9:20
Note on D76: Chancy Fessler: Time should have been rounded to 9:20
Note on D77: Chancy Fessler: Time should have been rounded to 9:20
Note on D78: Chancy Fessler: Time should have been rounded to 9:20
Note on D79: Chancy Fessler: Time should have been rounded to 9:20
Note on D80: Chancy Fessler: Time should have been rounded to 9:20
Note on D81: Chancy Fessler: Time should have been rounded to 9:20
Note on D82: Chancy Fessler: Time should have been rounded to 9:20
Note on D83: Chancy Fessler: Time should have been rounded to 9:20
Note on D84: Chancy Fessler: Time should have been rounded to 9:20
Note on D85: Chancy Fessler: Time should have been rounded to 9:20
Note on D86: Chancy Fessler: Time should have been rounded to 9:20
Note on D87: Chancy Fessler: Time should have been rounded to 9:20
Note on D88: Chancy Fessler: Time should have been rounded to 9:20
Note on D89: Chancy Fessler: Time should have been rounded to 9:20
Note on D90: Chancy Fessler: Time should have been rounded to 9:20
Note on D110: sample time should have been rounded to 9:30
Note on D111: sample time should have been rounded to 9:30
Note on D112: sample time should have been rounded to 9:30
Note on D113: sample time should have been rounded to 9:30
Note on D114: sample time should have been rounded to 9:30
Note on D115: sample time should have been rounded to 9:30
Note on D116: sample time should have been rounded to 9:30
Note on D117: sample time should have been rounded to 9:30
Note on D118: sample time should have been rounded to 9:30
Note on D119: sample time should have been rounded to 9:30
Note on D120: sample time should have been rounded to 9:30
Note on D121: sample time should have been rounded to 9:30
Note on D122: sample time should have been rounded to 9:30
Note on D123: sample time should have been rounded to 9:30
Note on D124: sample time should have been rounded to 9:30
Note on D125: sample time should have been rounded to 9:30
Note on D126: sample time should have been rounded to 9:30
Note on D236: QC: Blank
Note on D237: QC: Blank
Note on D238: QC: Blank
Note on D239: QC: Blank
Note on D240: QC: Blank
Note on D241: QC: Blank
Note on D242: QC: Blank
Note on D243: QC: Blank
Note on D244: QC: Blank
Note on D245: QC: Blank
Note on D246: QC: Blank
Note on D247: QC: Blank
Note on D248: QC: Blank
Note on D249: QC: Blank
Note on D250: QC: Blank
Note on D251: QC: Blank
Note on D252: QC: Blank
Note on N1: Discharge values are from CDWR gage id: IST (http://cdec.water.ca.gov/cgi-progs/staMeta?station_id=IST). For dates when IST was below the rating table discharge data from USGS gage 11447650 at Freeport (12.5 miles downstream of IST) can be used in conjunction with flow routing to account for time offset. A data request was submitted to USGS for those records on 4/26/04. - HJC
Note on N2: Chancy Fessler: Water level was not high enough to record flow.
Note on N3: Chancy Fessler: Water level was not high enough to record flow.
Note on N4: Chancy Fessler: Water level was not high enough to record flow.
Note on N5: Chancy Fessler: Water level was not high enough to record flow.
Note on N6: Chancy Fessler: Water level was not high enough to record flow.
Note on N7: Chancy Fessler: Water level was not high enough to record flow.
Note on N8: Chancy Fessler: Water level was not high enough to record flow.
Note on N9: Chancy Fessler: Water level was not high enough to record flow.
Note on N10: Chancy Fessler: Water level was not high enough to record flow.
Note on N11: Chancy Fessler: Water level was not high enough to record flow.
Note on N12: Chancy Fessler: Water level was not high enough to record flow.
Note on N13: Chancy Fessler: Water level was not high enough to record flow.
Note on N14: Chancy Fessler: Water level was not high enough to record flow.
Note on N15: Chancy Fessler: Water level was not high enough to record flow.
Note on N16: Chancy Fessler: Water level was not high enough to record flow.
Note on N17: Chancy Fessler: Water level was not high enough to record flow.
Note on N18: Chancy Fessler: Water level was not high enough to record flow.
Note on N20: Chancy Fessler: Water level was not high enough to record flow.
Note on N21: Chancy Fessler: Water level was not high enough to record flow.
Note on N22: Chancy Fessler: Water level was not high enough to record flow.
Note on N23: Chancy Fessler: Water level was not high enough to record flow.
Note on N24: Chancy Fessler: Water level was not high enough to record flow.
Note on N25: Chancy Fessler: Water level was not high enough to record flow.
Note on N26: Chancy Fessler: Water level was not high enough to record flow.
Note on N27: Chancy Fessler: Water level was not high enough to record flow.
Note on N28: Chancy Fessler: Water level was not high enough to record flow.
Note on N29: Chancy Fessler: Water level was not high enough to record flow.
Note on N30: Chancy Fessler: Water level was not high enough to record flow.
Note on N31: Chancy Fessler: Water level was not high enough to record flow.
Note on N32: Chancy Fessler: Water level was not high enough to record flow.
Note on N33: Chancy Fessler: Water level was not high enough to record flow.
Note on N34: Chancy Fessler: Water level was not high enough to record flow.
Note on N35: Chancy Fessler: Water level was not high enough to record flow.
Note on N36: Chancy Fessler: Water level was not high enough to record flow.
Note on N38: Chancy Fessler: Water level was not high enough to record flow.
Note on N39: Chancy Fessler: Water level was not high enough to record flow.
Note on N40: Chancy Fessler: Water level was not high enough to record flow.
Note on N41: Chancy Fessler: Water level was not high enough to record flow.
Note on N42: Chancy Fessler: Water level was not high enough to record flow.
Note on N43: Chancy Fessler: Water level was not high enough to record flow.
Note on N44: Chancy Fessler: Water level was not high enough to record flow.
Note on N45: Chancy Fessler: Water level was not high enough to record flow.
Note on N46: Chancy Fessler: Water level was not high enough to record flow.
Note on N47: Chancy Fessler: Water level was not high enough to record flow.
Note on N48: Chancy Fessler: Water level was not high enough to record flow.
Note on N49: Chancy Fessler: Water level was not high enough to record flow.
Note on N50: Chancy Fessler: Water level was not high enough to record flow.
Note on N51: Chancy Fessler: Water level was not high enough to record flow.
Note on N52: Chancy Fessler: Water level was not high enough to record flow.
Note on N53: Chancy Fessler: Water level was not high enough to record flow.
Note on N54: Chancy Fessler: Water level was not high enough to record flow.
Note on N56: Chancy Fessler: Water level was not high enough to record flow.
Note on N57: Chancy Fessler: Water level was not high enough to record flow.
Note on N58: Chancy Fessler: Water level was not high enough to record flow.
Note on N59: Chancy Fessler: Water level was not high enough to record flow.
Note on N60: Chancy Fessler: Water level was not high enough to record flow.
Note on N61: Chancy Fessler: Water level was not high enough to record flow.
Note on N62: Chancy Fessler: Water level was not high enough to record flow.
Note on N63: Chancy Fessler: Water level was not high enough to record flow.
Note on N64: Chancy Fessler: Water level was not high enough to record flow.
Note on N65: Chancy Fessler: Water level was not high enough to record flow.
Note on N66: Chancy Fessler: Water level was not high enough to record flow.
Note on N67: Chancy Fessler: Water level was not high enough to record flow.
Note on N68: Chancy Fessler: Water level was not high enough to record flow.
Note on N69: Chancy Fessler: Water level was not high enough to record flow.
Note on N70: Chancy Fessler: Water level was not high enough to record flow.
Note on N71: Chancy Fessler: Water level was not high enough to record flow.
Note on N72: Chancy Fessler: Water level was not high enough to record flow.
Note on N74: Chancy Fessler: Water level was not high enough to record flow.
Note on N75: Chancy Fessler: Water level was not high enough to record flow.
Note on N76: Chancy Fessler: Water level was not high enough to record flow.
Note on N77: Chancy Fessler: Water level was not high enough to record flow.
Note on N78: Chancy Fessler: Water level was not high enough to record flow.
Note on N79: Chancy Fessler: Water level was not high enough to record flow.
Note on N80: Chancy Fessler: Water level was not high enough to record flow.
Note on N81: Chancy Fessler: Water level was not high enough to record flow.
Note on N82: Chancy Fessler: Water level was not high enough to record flow.
Note on N83: Chancy Fessler: Water level was not high enough to record flow.
Note on N84: Chancy Fessler: Water level was not high enough to record flow.
Note on N85: Chancy Fessler: Water level was not high enough to record flow.
Note on N86: Chancy Fessler: Water level was not high enough to record flow.
Note on N87: Chancy Fessler: Water level was not high enough to record flow.
Note on N88: Chancy Fessler: Water level was not high enough to record flow.
Note on N89: Chancy Fessler: Water level was not high enough to record flow.
Note on N90: Chancy Fessler: Water level was not high enough to record flow.
Note on N92: Chancy Fessler: Water level was not high enough to record flow.
Note on N93: Chancy Fessler: Water level was not high enough to record flow.
Note on N94: Chancy Fessler: Water level was not high enough to record flow.
Note on N95: Chancy Fessler: Water level was not high enough to record flow.
Note on N96: Chancy Fessler: Water level was not high enough to record flow.
Note on N97: Chancy Fessler: Water level was not high enough to record flow.
Note on N98: Chancy Fessler: Water level was not high enough to record flow.
Note on N99: Chancy Fessler: Water level was not high enough to record flow.
Note on N100: Chancy Fessler: Water level was not high enough to record flow.
Note on N101: Chancy Fessler: Water level was not high enough to record flow.
Note on N102: Chancy Fessler: Water level was not high enough to record flow.
Note on N103: Chancy Fessler: Water level was not high enough to record flow.
Note on N104: Chancy Fessler: Water level was not high enough to record flow.
Note on N105: Chancy Fessler: Water level was not high enough to record flow.
Note on N106: Chancy Fessler: Water level was not high enough to record flow.
Note on N107: Chancy Fessler: Water level was not high enough to record flow.
Note on N108: Chancy Fessler: Water level was not high enough to record flow.
Note on N110: Chancy Fessler: Water level was not high enough to record flow.
Note on N111: Chancy Fessler: Water level was not high enough to record flow.
Note on N112: Chancy Fessler: Water level was not high enough to record flow.
Note on N113: Chancy Fessler: Water level was not high enough to record flow.
Note on N114: Chancy Fessler: Water level was not high enough to record flow.
Note on N115: Chancy Fessler: Water level was not high enough to record flow.
Note on N116: Chancy Fessler: Water level was not high enough to record flow.
Note on N117: Chancy Fessler: Water level was not high enough to record flow.
Note on N118: Chancy Fessler: Water level was not high enough to record flow.
Note on N119: Chancy Fessler: Water level was not high enough to record flow.
Note on N120: Chancy Fessler: Water level was not high enough to record flow.
Note on N121: Chancy Fessler: Water level was not high enough to record flow.
Note on N122: Chancy Fessler: Water level was not high enough to record flow.
Note on N123: Chancy Fessler: Water level was not high enough to record flow.
Note on N124: Chancy Fessler: Water level was not high enough to record flow.
Note on N125: Chancy Fessler: Water level was not high enough to record flow.
Note on N126: Chancy Fessler: Water level was not high enough to record flow.
Note on N128: Chancy Fessler: Water level was not high enough to record flow.
Note on N129: Chancy Fessler: Water level was not high enough to record flow.
Note on N130: Chancy Fessler: Water level was not high enough to record flow.
Note on N131: Chancy Fessler: Water level was not high enough to record flow.
Note on N132: Chancy Fessler: Water level was not high enough to record flow.
Note on N133: Chancy Fessler: Water level was not high enough to record flow.
Note on N134: Chancy Fessler: Water level was not high enough to record flow.
Note on N135: Chancy Fessler: Water level was not high enough to record flow.
Note on N136: Chancy Fessler: Water level was not high enough to record flow.
Note on N137: Chancy Fessler: Water level was not high enough to record flow.
Note on N138: Chancy Fessler: Water level was not high enough to record flow.
Note on N139: Chancy Fessler: Water level was not high enough to record flow.
Note on N140: Chancy Fessler: Water level was not high enough to record flow.
Note on N141: Chancy Fessler: Water level was not high enough to record flow.
Note on N142: Chancy Fessler: Water level was not high enough to record flow.
Note on N143: Chancy Fessler: Water level was not high enough to record flow.
Note on N144: Chancy Fessler: Water level was not high enough to record flow.
Note on N146: Chancy Fessler: Water level was not high enough to record flow.
Note on N147: Chancy Fessler: Water level was not high enough to record flow.
Note on N148: Chancy Fessler: Water level was not high enough to record flow.
Note on N149: Chancy Fessler: Water level was not high enough to record flow.
Note on N150: Chancy Fessler: Water level was not high enough to record flow.
Note on N151: Chancy Fessler: Water level was not high enough to record flow.
Note on N152: Chancy Fessler: Water level was not high enough to record flow.
Note on N153: Chancy Fessler: Water level was not high enough to record flow.
Note on N154: Chancy Fessler: Water level was not high enough to record flow.
Note on N155: Chancy Fessler: Water level was not high enough to record flow.
Note on N156: Chancy Fessler: Water level was not high enough to record flow.
Note on N157: Chancy Fessler: Water level was not high enough to record flow.
Note on N158: Chancy Fessler: Water level was not high enough to record flow.
Note on N159: Chancy Fessler: Water level was not high enough to record flow.
Note on N160: Chancy Fessler: Water level was not high enough to record flow.
Note on N161: Chancy Fessler: Water level was not high enough to record flow.
Note on N162: Chancy Fessler: Water level was not high enough to record flow.
Note on N200: Chancy Fessler: Water level was not high enough to record flow.
Note on N201: Chancy Fessler: Water level was not high enough to record flow.
Note on N202: Chancy Fessler: Water level was not high enough to record flow.
Note on N203: Chancy Fessler: Water level was not high enough to record flow.
Note on N204: Chancy Fessler: Water level was not high enough to record flow.
Note on N205: Chancy Fessler: Water level was not high enough to record flow.
Note on N206: Chancy Fessler: Water level was not high enough to record flow.
Note on N207: Chancy Fessler: Water level was not high enough to record flow.
Note on N208: Chancy Fessler: Water level was not high enough to record flow.
Note on N209: Chancy Fessler: Water level was not high enough to record flow.
Note on N210: Chancy Fessler: Water level was not high enough to record flow.
Note on N211: Chancy Fessler: Water level was not high enough to record flow.
Note on N212: Chancy Fessler: Water level was not high enough to record flow.
Note on N213: Chancy Fessler: Water level was not high enough to record flow.
Note on N214: Chancy Fessler: Water level was not high enough to record flow.
Note on N215: Chancy Fessler: Water level was not high enough to record flow.
Note on N216: Chancy Fessler: Water level was not high enough to record flow.
Note on N218: Chancy Fessler: Water level was not high enough to record flow.
Note on N219: Chancy Fessler: Water level was not high enough to record flow.
Note on N220: Chancy Fessler: Water level was not high enough to record flow.
Note on N221: Chancy Fessler: Water level was not high enough to record flow.
Note on N222: Chancy Fessler: Water level was not high enough to record flow.
Note on N223: Chancy Fessler: Water level was not high enough to record flow.
Note on N224: Chancy Fessler: Water level was not high enough to record flow.
Note on N225: Chancy Fessler: Water level was not high enough to record flow.
Note on N226: Chancy Fessler: Water level was not high enough to record flow.
Note on N227: Chancy Fessler: Water level was not high enough to record flow.
Note on N228: Chancy Fessler: Water level was not high enough to record flow.
Note on N229: Chancy Fessler: Water level was not high enough to record flow.
Note on N230: Chancy Fessler: Water level was not high enough to record flow.
Note on N231: Chancy Fessler: Water level was not high enough to record flow.
Note on N232: Chancy Fessler: Water level was not high enough to record flow.
Note on N233: Chancy Fessler: Water level was not high enough to record flow.
Note on N234: Chancy Fessler: Water level was not high enough to record flow.
Note on N236: Chancy Fessler: Water level was not high enough to record flow.
Note on N237: Chancy Fessler: Water level was not high enough to record flow.
Note on N238: Chancy Fessler: Water level was not high enough to record flow.
Note on N239: Chancy Fessler: Water level was not high enough to record flow.
Note on N240: Chancy Fessler: Water level was not high enough to record flow.
Note on N241: Chancy Fessler: Water level was not high enough to record flow.
Note on N242: Chancy Fessler: Water level was not high enough to record flow.
Note on N243: Chancy Fessler: Water level was not high enough to record flow.
Note on N244: Chancy Fessler: Water level was not high enough to record flow.
Note on N245: Chancy Fessler: Water level was not high enough to record flow.
Note on N246: Chancy Fessler: Water level was not high enough to record flow.
Note on N247: Chancy Fessler: Water level was not high enough to record flow.
Note on N248: Chancy Fessler: Water level was not high enough to record flow.
Note on N249: Chancy Fessler: Water level was not high enough to record flow.
Note on N250: Chancy Fessler: Water level was not high enough to record flow.
Note on N251: Chancy Fessler: Water level was not high enough to record flow.
Note on N252: Chancy Fessler: Water level was not high enough to record flow.
Note on O1: Staff gage present at sampling site
Note on Q2: Meter was broken.
Note on Q3: Meter was broken.
Note on Q4: Meter was broken.
Note on Q5: Meter was broken.
Note on Q6: Meter was broken.
Note on Q7: Meter was broken.
Note on Q8: Meter was broken.
Note on Q9: Meter was broken.
Note on Q10: Meter was broken.
Note on Q11: Meter was broken.
Note on Q12: Meter was broken.
Note on Q13: Meter was broken.
Note on Q14: Meter was broken.
Note on Q15: Meter was broken.
Note on Q16: Meter was broken.
Note on Q17: Meter was broken.
Note on Q18: Meter was broken.
Note on R200: abwehrmann: meter was broken
Note on R201: abwehrmann: meter was broken
Note on R202: abwehrmann: meter was broken
Note on R203: abwehrmann: meter was broken
Note on R204: abwehrmann: meter was broken
Note on R205: abwehrmann: meter was broken
Note on R206: abwehrmann: meter was broken
Note on R207: abwehrmann: meter was broken
Note on R208: abwehrmann: meter was broken
Note on R209: abwehrmann: meter was broken
Note on R210: abwehrmann: meter was broken
Note on R211: abwehrmann: meter was broken
Note on R212: abwehrmann: meter was broken
Note on R213: abwehrmann: meter was broken
Note on R214: abwehrmann: meter was broken
Note on R215: abwehrmann: meter was broken
Note on R216: abwehrmann: meter was broken
Note on R218: abwehrmann: meter was broken
Note on R219: abwehrmann: meter was broken
Note on R220: abwehrmann: meter was broken
Note on R221: abwehrmann: meter was broken
Note on R222: abwehrmann: meter was broken
Note on R223: abwehrmann: meter was broken
Note on R224: abwehrmann: meter was broken
Note on R225: abwehrmann: meter was broken
Note on R226: abwehrmann: meter was broken
Note on R227: abwehrmann: meter was broken
Note on R228: abwehrmann: meter was broken
Note on R229: abwehrmann: meter was broken
Note on R230: abwehrmann: meter was broken
Note on R231: abwehrmann: meter was broken
Note on R232: abwehrmann: meter was broken
Note on R233: abwehrmann: meter was broken
Note on R234: abwehrmann: meter was broken
Note on R236: abwehrmann: meter was broken
Note on R237: abwehrmann: meter was broken
Note on R238: abwehrmann: meter was broken
Note on R239: abwehrmann: meter was broken
Note on R240: abwehrmann: meter was broken
Note on R241: abwehrmann: meter was broken
Note on R242: abwehrmann: meter was broken
Note on R243: abwehrmann: meter was broken
Note on R244: abwehrmann: meter was broken
Note on R245: abwehrmann: meter was broken
Note on R246: abwehrmann: meter was broken
Note on R247: abwehrmann: meter was broken
Note on R248: abwehrmann: meter was broken
Note on R249: abwehrmann: meter was broken
Note on R250: abwehrmann: meter was broken
Note on R251: abwehrmann: meter was broken
Note on R252: abwehrmann: meter was broken
Note on R254: abwehrmann: meter was broken
Note on R255: abwehrmann: meter was broken
Note on R256: abwehrmann: meter was broken
Note on R257: abwehrmann: meter was broken
Note on R258: abwehrmann: meter was broken
Note on R259: abwehrmann: meter was broken
Note on R260: abwehrmann: meter was broken
Note on R261: abwehrmann: meter was broken
Note on R262: abwehrmann: meter was broken
Note on R263: abwehrmann: meter was broken
Note on R264: abwehrmann: meter was broken
Note on R265: abwehrmann: meter was broken
Note on R266: abwehrmann: meter was broken
Note on R267: abwehrmann: meter was broken
Note on R268: abwehrmann: meter was broken
Note on R269: abwehrmann: meter was broken
Note on R270: abwehrmann: meter was broken