## Saltwater Sediment Summary
Palos Verdes Shelf
Parameter | Number of Samples | Number of Non-Detects | Minimum | Maximum | Mean | Screening Value | Screening Value Source | Number Above Screening Value | Percent Above Screening Value | Comments
Entire Period of Record (1998-2004)
Chlordane | 90 | 87 | 1.4 | 40.3 | 3.8553 | 6 | Calif 303(d) Policy | 3 | 3.333% | Four analytes were used to calculate total chlordane: cis-chlordane, trans-chlordane, oxychlordane, and trans-nonachlor. Total chlordane results were also provided, but were recalculated to replace the "ND" results with values as per the SCCWRP protocol. Data with MDLs > SV were excluded from the analyses (see sed_chlordane_crosstab sheet for details).

## SV
Parameter |  | Water |  |  |  |  | Sediment | [7 empty] | Tissue
|  | fresh acute | fresh chronic | salt acute | salt chronic | Water & Organism | Fresh PEL | Fresh PEC | Salt TEL | Salt ERL | Salt PEL | Salt ERM | Salt AET | Calif 303(d) Policy | EPA | OEHHA
Metals | As | 340 | 150 | 69 | 36 |  | 17 | 33 | 7.24 | 8.2 | 41.6 | 70 | 35 | 70 | 1.2 | 1
| Cd | 19 | 6.2 | 42 | 9.3 |  | 3.53 | 4.98 | 0.67 | 1.2 | 4.2 | 9.6 | 3 | 4.2 | 4 | 3
| Cr-tot | 1708 | 554 | 1100 | 50 |  | 90 | 111 | 52.3 | 81 | 160.4 | 370 | 260 | 370
| Cu | 50 | 29 | 4.8 | 3.1 |  | 197 | 149 | 18.7 | 34 | 108 | 270 | 390 | 270
| Pb | 281 | 11 | 210 | 8.1 |  | 91.3 | 128 | 30.2 | 46.7 | 112 | 218 | 400 | 112
| Hg | 1.4 | 0.77 | 1.8 | 0.94 |  | 0.486 | 1.06 | 0.13 | 0.15 | 0.696 | 0.71 | 0.41 | 2.41 | 0.3 | 0.3
| Ni | 1513 | 168 | 74 | 8.2 |  | 35.9 | 48.6 | 15.9 | 20.9 | 42.8 | 51.6 | 110 | ??
| Ag | 37 |  | 1.9 |  |  |  |  | 0.73 | 1 | 1.77 | 3.7 | 3.1 | 1.77
| Zn | 380 | 380 | 90 | 81 |  | 315 | 459 | 124 | 150 | 271 | 410 | 410 | 410
Organics | Chlordane | 2.4 | 0.0043 | 0.09 | 0.004 | 0.00057 | 8.9 | 17.6 | 2.26 | 0.5 | 4.79 | 6 | 2.8 | 6 | 114 | 30
| Dieldrin | 0.24 | 0.056 | 0.71 | 0.0019 | 0.00014 | 6.67 | 61.8 | 0.715 | 0.02 | 4.3 | 8 | 1.9 | 8 | 2.5 | 2
| DDT-tot | 1.1 | 0.001 | 0.13 | 0.001 | 0.0059 | 4450 | 572 | 3.89 | 1.58 | 51.7 | 46.1 | 11 | ?? | 117 | 100
| PAHs-tot |  |  | 300 |  |  |  | 22800 | 1684 | 4022 | 16770 | 44792 | - | 1800000a
| (LoMW) |  |  | (300) |  |  |  |  | (312) | (552) | (1442) | (3160) | (1200) | (1442)
| [HiMW] |  |  | [300] |  |  |  |  | [655] | [1700] | [6676] | [9600] | [7900] | [9600]
| PCBs-tot |  | 0.014 | 10 | 0.03 | 0.00017 | 277 | 676 | 21.5 | 22.7 | 189 | 180 | 130 | 400 | 20 | 20
| Toxaphene | 0.73 | 0.0002 | 0.21 | 0.0002 | 0.00073 | [7 empty] | ?? | 36.3 | 30
LoMW PAHs | Anthracene | [12 empty] | ??
| Fluorene | [12 empty] | ??
| Napthalene | [12 empty] | ??
| 2-methyl-napthalene | [12 empty] | ??
| Phenanthrene | [12 empty] | 543.5
HiMW PAHs | Benzo(a)anthracene | [12 empty] | 692.5
| Benzo(a)pyrene | [12 empty] | 763.2
| Chrysene | [12 empty] | 845.9
| Dibenz[a,h]anthracene | [12 empty] | 260
| Fluoranthene | [12 empty] | ??
| Pyrene | [12 empty] | 1397.4
a Organic Carbon normalized
Freshwater SV
Saltwater SV

## sed_chlordane_crosstab
Calculated Total Chlordane = sum of cis-chlordane, oxychlordane, trans-chlordane, and trans-nonachlor
External_Sample_ID | Sampling_Date | Site | Maximum Of Result Field | cis-Chlordane | Oxychlordane | trans-Chlordane | trans-Nonachlor | Total Detected Chlordanes | Calculated Total Chlordane | Qualifier
SJ59779 | 1998-07-14 | 6B | 12 | <12 | <12 | <12 | <12 | <12 | High MDL | U
SJ59782 | 1998-07-14 | 8B | 11 | <11 | <11 | <11 | <11 | <11 | High MDL | U
SJ59785 | 1998-07-14 | 9B | 10 | <10 | <10 | <10 | <10 | <10 | High MDL | U
SJ59774 | 1998-07-15 | 1B | 9.8 | <9.8 | <9.8 | <9.8 | <9.8 | <9.8 | High MDL | U
SJ59775 | 1998-07-15 | 1C | 9.2 | <9.2 | <9.2 | <9.2 | <9.2 | <9.2 | High MDL | U
SJ59776 | 1998-07-15 | 3B | 9.9 | <9.9 | <9.9 | <9.9 | <9.9 | <9.9 | High MDL | U
SJ59777 | 1998-07-15 | 3C | 9.6 | <9.6 | <9.6 | <9.6 | <9.6 | <9.6 | High MDL | U
SJ59778 | 1998-07-15 | 3D | 7.8 | <7.8 | <7.8 | <7.8 | <7.8 | <7.8 | High MDL | U
SJ59780 | 1998-07-15 | 6C | 11 | <11 | <11 | <11 | <11 | <11 | High MDL | U
SJ59781 | 1998-07-15 | 6D | 7 | <7 | <7 | <7 | <7 | <7 | High MDL | U
SJ59783 | 1998-07-15 | 8C | 12 | <12 | <12 | <12 | <12 | <12 | High MDL | U
SJ59784 | 1998-07-15 | 8D | 7.1 | <7.1 | <7.1 | <7.1 | <7.1 | <7.1 | High MDL | U
SJ59786 | 1998-07-16 | 9C | 8.2 | <8.2 | <8.2 | <8.2 | <8.2 | <8.2 | High MDL | U
SJ59787 | 1998-07-16 | 9D | 7.4 | <7.4 | <7.4 | <7.4 | <7.4 | <7.4 | High MDL | U
SJ29999 | 2000-07-10 | 5B | 11.5 | <11.5 | <11.5 | <11.5 | <11.5 | <11.5 | High MDL | U
SJ30000 | 2000-07-10 | 5C | 10.8 | <10.8 | <10.8 | <10.8 | <10.8 | <10.8 | High MDL | U
SJ30001 | 2000-07-10 | 5D | 7.9 | <7.9 | <7.9 | <7.9 | <7.9 | <7.9 | High MDL | U
SJ30002 | 2000-07-10 | 6B | 11.3 | <11.3 | <11.3 | <11.3 | <11.3 | <11.3 | High MDL | U
SJ30003 | 2000-07-10 | 6C | 11.3 | <11.3 | <11.3 | <11.3 | <11.3 | <11.3 | High MDL | U
SJ30004 | 2000-07-10 | 6D | 7.9 | <7.9 | <7.9 | <7.9 | <7.9 | <7.9 | High MDL | U
SJ30005 | 2000-07-10 | 7B | 40.3 | <11.7 | <11.7 | <11.7 | 40.3 | 40.3 | 40.3
SJ30006 | 2000-07-10 | 7C | 11.3 | <11.3 | <11.3 | <11.3 | <11.3 | <11.3 | High MDL | U
SJ30007 | 2000-07-10 | 7D | 7.7 | <7.7 | <7.7 | <7.7 | <7.7 | <7.7 | High MDL | U
SJ30008 | 2000-07-10 | 8B | 11.7 | <11.7 | <11.7 | <11.7 | <11.7 | <11.7 | High MDL | U
SJ30009 | 2000-07-10 | 8C | 11.6 | <11.6 | <11.6 | <11.6 | <11.6 | <11.6 | High MDL | U
SJ30010 | 2000-07-10 | 8C | 11.7 | <11.7 | <11.7 | <11.7 | <11.7 | <11.7 | High MDL | U
SJ30011 | 2000-07-10 | 8C | 11.8 | <11.8 | <11.8 | <11.8 | <11.8 | <11.8 | High MDL | U
SJ30012 | 2000-07-10 | 8D | 7.2 | <7.2 | <7.2 | <7.2 | <7.2 | <7.2 | High MDL | U
SJ29991 | 2000-07-11 | 1B | 9 | <9 | <9 | <9 | <9 | <9 | High MDL | U
SJ29994 | 2000-07-11 | 3B | 9.5 | <9.5 | <9.5 | <9.5 | <9.5 | <9.5 | High MDL | U
SJ30013 | 2000-07-11 | 9B | 10 | <10 | <10 | <10 | <10 | <10 | High MDL | U
SJ29986 | 2000-07-12 | 0B | 9 | <9 | <9 | <9 | <9 | <9 | High MDL | U
SJ29987 | 2000-07-12 | 0C | 8.4 | <8.4 | <8.4 | <8.4 | <8.4 | <8.4 | High MDL | U
SJ29988 | 2000-07-12 | 0C | 8.6 | <8.6 | <8.6 | <8.6 | <8.6 | <8.6 | High MDL | U
SJ29989 | 2000-07-12 | 0C | 9.1 | <9.1 | <9.1 | <9.1 | <9.1 | <9.1 | High MDL | U
SJ29990 | 2000-07-12 | 0D | 7.6 | <7.6 | <7.6 | <7.6 | <7.6 | <7.6 | High MDL | U
SJ29992 | 2000-07-12 | 1C | 9.2 | <9.2 | <9.2 | <9.2 | <9.2 | <9.2 | High MDL | U
SJ29993 | 2000-07-12 | 1D | 7.8 | <7.8 | <7.8 | <7.8 | <7.8 | <7.8 | High MDL | U
SJ29995 | 2000-07-12 | 3C | 9.8 | <9.8 | <9.8 | <9.8 | <9.8 | <9.8 | High MDL | U
SJ29996 | 2000-07-12 | 3C | 9.8 | <9.8 | <9.8 | <9.8 | <9.8 | <9.8 | High MDL | U
SJ29997 | 2000-07-12 | 3C | 9.4 | <9.4 | <9.4 | <9.4 | <9.4 | <9.4 | High MDL | U
SJ29998 | 2000-07-12 | 3D | 9.4 | <9.4 | <9.4 | <9.4 | <9.4 | <9.4 | High MDL | U
SJ30015 | 2000-07-12 | 9D | 22 | <7.6 | 22 | <7.6 | <7.6 | 22 | 22
SJ30014 | 2000-07-13 | 9C | 8.4 | <8.4 | <8.4 | <8.4 | <8.4 | <8.4 | High MDL | U
SJ72812 | 2002-07-16 | 3B | 9.9 | <9.9 | <9.9 | <9.9 | <9.9 | ND | High MDL | U
SJ72817 | 2002-07-16 | 5B | 2.5 | <2.5 | <2.5 | <2.5 | <2.5 | ND | 2.5 | U
SJ72820 | 2002-07-16 | 6B | 2.4 | <2.4 | <2.4 | <2.4 | <2.4 | ND | 2.4 | U
SJ72823 | 2002-07-16 | 7B | 2.6 | <2.6 | <2.6 | <2.6 | <2.6 | ND | 2.6 | U
SJ72826 | 2002-07-16 | 8B | 2.7 | <2.7 | <2.7 | <2.7 | <2.7 | ND | 2.7 | U
SJ72831 | 2002-07-16 | 9B | 2.4 | <2.4 | <2.4 | <2.4 | <2.4 | ND | 2.4 | U
SJ72804 | 2002-07-17 | 0B | 9.5 | <9.5 | <9.5 | <9.5 | <9.5 | ND | High MDL | U
SJ72805 | 2002-07-17 | 0C | 9.8 | <9.8 | <9.8 | <9.8 | <9.8 | ND | High MDL | U
SJ72806 | 2002-07-17 | 0C | 12 | <12 | <12 | <12 | <12 | ND | High MDL | U
SJ72807 | 2002-07-17 | 0C | 9 | <9 | <9 | <9 | <9 | ND | High MDL | U
SJ72808 | 2002-07-17 | 0D | 8 | <8 | <8 | <8 | <8 | ND | High MDL | U
SJ72809 | 2002-07-17 | 1B | 8.5 | <8.5 | <8.5 | <8.5 | <8.5 | ND | High MDL | U
SJ72810 | 2002-07-17 | 1C | 8.9 | <8.9 | <8.9 | <8.9 | <8.9 | ND | High MDL | U
SJ72811 | 2002-07-17 | 1D | 7.1 | <7.1 | <7.1 | <7.1 | <7.1 | ND | High MDL | U
SJ72813 | 2002-07-17 | 3C | 9.2 | <9.2 | <9.2 | <9.2 | <9.2 | ND | High MDL | U
SJ72814 | 2002-07-17 | 3C | 1.8 | <1.8 | <1.8 | <1.8 | <1.8 | ND | 1.8 | U
SJ72815 | 2002-07-17 | 3C | 1.9 | <1.9 | <1.9 | <1.9 | <1.9 | ND | 1.9 | U
SJ72816 | 2002-07-18 | 3D | 1.6 | <1.6 | <1.6 | <1.6 | <1.6 | ND | 1.6 | U
SJ72818 | 2002-07-18 | 5C | 1.9 | <1.9 | <1.9 | <1.9 | <1.9 | ND | 1.9 | U
SJ72819 | 2002-07-18 | 5D | 1.5 | <1.5 | <1.5 | <1.5 | <1.5 | ND | 1.5 | U
SJ72821 | 2002-07-18 | 6C | 2 | <2 | <2 | <2 | <2 | ND | 2 | U
SJ72822 | 2002-07-18 | 6D | 1.4 | <1.4 | <1.4 | <1.4 | <1.4 | ND | 1.4 | U
SJ72824 | 2002-07-18 | 7C | 1.6 | <1.6 | <1.6 | <1.6 | <1.6 | ND | 1.6 | U
SJ72825 | 2002-07-18 | 7D | 1.4 | <1.4 | <1.4 | <1.4 | <1.4 | ND | 1.4 | U
SJ72827 | 2002-07-18 | 8C | 2.3 | <2.3 | <2.3 | <2.3 | <2.3 | ND | 2.3 | U
SJ72828 | 2002-07-18 | 8C | 2 | <2 | <2 | <2 | <2 | ND | 2 | U
SJ72829 | 2002-07-18 | 8C | 2.3 | <2.3 | <2.3 | <2.3 | <2.3 | ND | 2.3 | U
SJ72830 | 2002-07-18 | 8D | 19 | 19 | <1.5 | <1.5 | <1.5 | 19 | 19
SJ72832 | 2002-07-18 | 9C | 1.6 | <1.6 | <1.6 | <1.6 | <1.6 | ND | 1.6 | U
SJ72833 | 2002-07-18 | 9D | 1.5 | <1.5 | <1.5 | <1.5 | <1.5 | ND | 1.5 | U
SJ12279 | 2004-07-13 | 8B | 11 | <2.2 | <2.2 | <11 | <2.2 | ND | High MDL | U
SJ12265 | 2004-07-14 | 3B | 1.9 | <1.9 | <1.9 | <1.9 | <1.9 | ND | 1.9 | U
SJ12275 | 2004-07-14 | 6B | 2.2 | <2.2 | <2.2 | <2.2 | <2.2 | ND | 2.2 | U
SJ12253 | 2004-07-15 | 0B | 2 | <2 | <2 | <2 | <2 | ND | 2 | U
SJ12254 | 2004-07-15 | 0C | 1.6 | <1.6 | <1.6 | <1.6 | <1.6 | ND | 1.6 | U
SJ12255 | 2004-07-15 | 0D | 1.5 | <1.5 | <1.5 | <1.5 | <1.5 | ND | 1.5 | U
SJ12256 | 2004-07-15 | 1C | 1.8 | <1.8 | <1.8 | <1.8 | <1.8 | ND | 1.8 | U
SJ12257 | 2004-07-15 | 2C | 1.7 | <1.7 | <1.7 | <1.7 | <1.7 | ND | 1.7 | U
SJ12266 | 2004-07-15 | 3C | 1.8 | <1.8 | <1.8 | <1.8 | <1.8 | ND | 1.8 | U
SJ12267 | 2004-07-15 | 3D | 1.6 | <1.6 | <1.6 | <1.6 | <1.6 | ND | 1.6 | U
SJ12268 | 2004-07-15 | 4C | 1.9 | <1.9 | <1.9 | <1.9 | <1.9 | ND | 1.9 | U
SJ12269 | 2004-07-15 | 5C | 1.8 | <1.8 | <1.8 | <1.8 | <1.8 | ND | 1.8 | U
SJ12276 | 2004-07-16 | 6C | 1.8 | <1.8 | <1.8 | <1.8 | <1.8 | ND | 1.8 | U
SJ12277 | 2004-07-16 | 6D | 1.4 | <1.4 | <1.4 | <1.4 | <1.4 | ND | 1.4 | U
SJ12278 | 2004-07-16 | 7C | 1.8 | <1.8 | <1.8 | <1.8 | <1.8 | ND | 1.8 | U
SJ12280 | 2004-07-16 | 8C | 10.5 | <2.1 | <2.1 | <10.5 | <2.1 | ND | High MDL | U
SJ12281 | 2004-07-16 | 8D | 1.4 | <1.4 | <1.4 | <1.4 | <1.4 | ND | 1.4 | U
SJ12295 | 2004-07-16 | 9C | 1.6 | <1.6 | <1.6 | <1.6 | <1.6 | ND | 1.6 | U

## sed_chlordane_rawdata
Program | Survey | Site | Replicate | Test_Material | Parameter | Qualifier | Result | ResultwQual | Result_Units | Sampling_Basis | Agency | Sampling_Date | Nominal_Site_Depth | Nominal_Site_Depth_Units | Nominal_Site_Latitude | Nominal_Site_Longitude | External_Sample_ID | Sample_ID
PVBENTHIC | SUMMER 2004 | 0B | 1 | Sediment | cis-Chlordane | < | 2 | <2 | UG/KG | Dry Wt. | CSDLAC | 2004-07-15 | 152 | M | 33.8117 | -118.4417 | SJ12253 | 407065570
PVBENTHIC | SUMMER 2004 | 0C | 1 | Sediment | cis-Chlordane | < | 1.6 | <1.6 | UG/KG | Dry Wt. | CSDLAC | 2004-07-15 | 61 | M | 33.8072 | -118.4305 | SJ12254 | 407065571
PVBENTHIC | SUMMER 2004 | 0D | 1 | Sediment | cis-Chlordane | < | 1.5 | <1.5 | UG/KG | Dry Wt. | CSDLAC | 2004-07-15 | 30 | M | 33.8028 | -118.4227 | SJ12255 | 407065572
PVBENTHIC | SUMMER 2004 | 1C | 1 | Sediment | cis-Chlordane | < | 1.8 | <1.8 | UG/KG | Dry Wt. | CSDLAC | 2004-07-15 | 61 | M | 33.7573 | -118.441 | SJ12256 | 407065579
PVBENTHIC | SUMMER 2004 | 2C | 1 | Sediment | cis-Chlordane | < | 1.7 | <1.7 | UG/KG | Dry Wt. | CSDLAC | 2004-07-15 | 61 | M | 33.7377 | -118.4232 | SJ12257 | 407065583
PVBENTHIC | SUMMER 2004 | 3B | 1 | Sediment | cis-Chlordane | < | 1.9 | <1.9 | UG/KG | Dry Wt. | CSDLAC | 2004-07-14 | 152 | M | 33.7238 | -118.4073 | SJ12265 | 407065586
PVBENTHIC | SUMMER 2004 | 3C | 1 | Sediment | cis-Chlordane | < | 1.8 | <1.8 | UG/KG | Dry Wt. | CSDLAC | 2004-07-15 | 61 | M | 33.73 | -118.4025 | SJ12266 | 407065587
PVBENTHIC | SUMMER 2004 | 3D | 1 | Sediment | cis-Chlordane | < | 1.6 | <1.6 | UG/KG | Dry Wt. | CSDLAC | 2004-07-15 | 30 | M | 33.7332 | -118.4005 | SJ12267 | 407065588
PVBENTHIC | SUMMER 2004 | 4C | 1 | Sediment | cis-Chlordane | < | 1.9 | <1.9 | UG/KG | Dry Wt. | CSDLAC | 2004-07-15 | 61 | M | 33.7233 | -118.3847 | SJ12268 | 407065591
PVBENTHIC | SUMMER 2004 | 5C | 1 | Sediment | cis-Chlordane | < | 1.8 | <1.8 | UG/KG | Dry Wt. | CSDLAC | 2004-07-15 | 61 | M | 33.7147 | -118.366 | SJ12269 | 407065595
PVBENTHIC | SUMMER 2004 | 6B | 1 | Sediment | cis-Chlordane | < | 2.2 | <2.2 | UG/KG | Dry Wt. | CSDLAC | 2004-07-14 | 152 | M | 33.703 | -118.3558 | SJ12275 | 407065598
PVBENTHIC | SUMMER 2004 | 6C | 1 | Sediment | cis-Chlordane | < | 1.8 | <1.8 | UG/KG | Dry Wt. | CSDLAC | 2004-07-16 | 61 | M | 33.7078 | -118.354 | SJ12276 | 407065599
PVBENTHIC | SUMMER 2004 | 6D | 1 | Sediment | cis-Chlordane | < | 1.4 | <1.4 | UG/KG | Dry Wt. | CSDLAC | 2004-07-16 | 30 | M | 33.7163 | -118.3485 | SJ12277 | 407065600
PVBENTHIC | SUMMER 2004 | 7C | 1 | Sediment | cis-Chlordane | < | 1.8 | <1.8 | UG/KG | Dry Wt. | CSDLAC | 2004-07-16 | 61 | M | 33.7052 | -118.3487 | SJ12278 | 407065603
PVBENTHIC | SUMMER 2004 | 8B | 1 | Sediment | cis-Chlordane | < | 2.2 | <2.2 | UG/KG | Dry Wt. | CSDLAC | 2004-07-13 | 152 | M | 33.6922 | -118.3373 | SJ12279 | 407065606
PVBENTHIC | SUMMER 2004 | 8C | 1 | Sediment | cis-Chlordane | < | 2.1 | <2.1 | UG/KG | Dry Wt. | CSDLAC | 2004-07-16 | 61 | M | 33.6985 | -118.3357 | SJ12280 | 407065607
PVBENTHIC | SUMMER 2004 | 8D | 1 | Sediment | cis-Chlordane | < | 1.4 | <1.4 | UG/KG | Dry Wt. | CSDLAC | 2004-07-16 | 30 | M | 33.707 | -118.3298 | SJ12281 | 407065608
PVBENTHIC | SUMMER 2004 | 9C | 1 | Sediment | cis-Chlordane | < | 1.6 | <1.6 | UG/KG | Dry Wt. | CSDLAC | 2004-07-16 | 61 | M | 33.6887 | -118.3183 | SJ12295 | 407065611
PVBENTHIC | SUMMER 2002 | 0B | 1 | Sediment | cis-Chlordane | < | 9.5 | <9.5 | UG/KG | Dry Wt. | CSDLAC | 2002-07-17 | 152 | M | 33.8117 | -118.4417 | SJ72804 | 207024561
PVBENTHIC | SUMMER 2002 | 0C | 1 | Sediment | cis-Chlordane | < | 9.8 | <9.8 | UG/KG | Dry Wt. | CSDLAC | 2002-07-17 | 61 | M | 33.8072 | -118.4305 | SJ72805 | 207024562
PVBENTHIC | SUMMER 2002 | 0C | 2 | Sediment | cis-Chlordane | < | 12 | <12 | UG/KG | Dry Wt. | CSDLAC | 2002-07-17 | 61 | M | 33.8072 | -118.4305 | SJ72806 | 207024563
PVBENTHIC | SUMMER 2002 | 0C | 3 | Sediment | cis-Chlordane | < | 9 | <9 | UG/KG | Dry Wt. | CSDLAC | 2002-07-17 | 61 | M | 33.8072 | -118.4305 | SJ72807 | 207024564
PVBENTHIC | SUMMER 2002 | 0D | 1 | Sediment | cis-Chlordane | < | 8 | <8 | UG/KG | Dry Wt. | CSDLAC | 2002-07-17 | 30 | M | 33.8028 | -118.4227 | SJ72808 | 207024565
PVBENTHIC | SUMMER 2002 | 1B | 1 | Sediment | cis-Chlordane | < | 8.5 | <8.5 | UG/KG | Dry Wt. | CSDLAC | 2002-07-17 | 152 | M | 33.7495 | -118.4468 | SJ72809 | 207024567
PVBENTHIC | SUMMER 2002 | 1C | 1 | Sediment | cis-Chlordane | < | 8.9 | <8.9 | UG/KG | Dry Wt. | CSDLAC | 2002-07-17 | 61 | M | 33.7573 | -118.441 | SJ72810 | 207024568
PVBENTHIC | SUMMER 2002 | 1D | 1 | Sediment | cis-Chlordane | < | 7.1 | <7.1 | UG/KG | Dry Wt. | CSDLAC | 2002-07-17 | 30 | M | 33.765 | -118.4353 | SJ72811 | 207024571
PVBENTHIC | SUMMER 2002 | 3B | 1 | Sediment | cis-Chlordane | < | 9.9 | <9.9 | UG/KG | Dry Wt. | CSDLAC | 2002-07-16 | 152 | M | 33.7238 | -118.4073 | SJ72812 | 207024577
PVBENTHIC | SUMMER 2002 | 3C | 1 | Sediment | cis-Chlordane | < | 9.2 | <9.2 | UG/KG | Dry Wt. | CSDLAC | 2002-07-17 | 61 | M | 33.73 | -118.4025 | SJ72813 | 207024578
PVBENTHIC | SUMMER 2002 | 3C | 2 | Sediment | cis-Chlordane | < | 1.8 | <1.8 | UG/KG | Dry Wt. | CSDLAC | 2002-07-17 | 61 | M | 33.73 | -118.4025 | SJ72814 | 207024579
PVBENTHIC | SUMMER 2002 | 3C | 3 | Sediment | cis-Chlordane | < | 1.9 | <1.9 | UG/KG | Dry Wt. | CSDLAC | 2002-07-17 | 61 | M | 33.73 | -118.4025 | SJ72815 | 207024580
PVBENTHIC | SUMMER 2002 | 3D | 1 | Sediment | cis-Chlordane | < | 1.6 | <1.6 | UG/KG | Dry Wt. | CSDLAC | 2002-07-18 | 30 | M | 33.7332 | -118.4005 | SJ72816 | 207024581
PVBENTHIC | SUMMER 2002 | 5B | 1 | Sediment | cis-Chlordane | < | 2.5 | <2.5 | UG/KG | Dry Wt. | CSDLAC | 2002-07-16 | 152 | M | 33.709 | -118.368 | SJ72817 | 207024587
PVBENTHIC | SUMMER 2002 | 5C | 1 | Sediment | cis-Chlordane | < | 1.9 | <1.9 | UG/KG | Dry Wt. | CSDLAC | 2002-07-18 | 61 | M | 33.7147 | -118.366 | SJ72818 | 207024588
PVBENTHIC | SUMMER 2002 | 5D | 1 | Sediment | cis-Chlordane | < | 1.5 | <1.5 | UG/KG | Dry Wt. | CSDLAC | 2002-07-18 | 30 | M | 33.7223 | -118.3632 | SJ72819 | 207024589
PVBENTHIC | SUMMER 2002 | 6B | 1 | Sediment | cis-Chlordane | < | 2.4 | <2.4 | UG/KG | Dry Wt. | CSDLAC | 2002-07-16 | 152 | M | 33.703 | -118.3558 | SJ72820 | 207024591
PVBENTHIC | SUMMER 2002 | 6C | 1 | Sediment | cis-Chlordane | < | 2 | <2 | UG/KG | Dry Wt. | CSDLAC | 2002-07-18 | 61 | M | 33.7078 | -118.354 | SJ72821 | 207024592
PVBENTHIC | SUMMER 2002 | 6D | 1 | Sediment | cis-Chlordane | < | 1.4 | <1.4 | UG/KG | Dry Wt. | CSDLAC | 2002-07-18 | 30 | M | 33.7163 | -118.3485 | SJ72822 | 207024595
PVBENTHIC | SUMMER 2002 | 7B | 1 | Sediment | cis-Chlordane | < | 2.6 | <2.6 | UG/KG | Dry Wt. | CSDLAC | 2002-07-16 | 152 | M | 33.7008 | -118.3515 | SJ72823 | 207024597
PVBENTHIC | SUMMER 2002 | 7C | 1 | Sediment | cis-Chlordane | < | 1.6 | <1.6 | UG/KG | Dry Wt. | CSDLAC | 2002-07-18 | 61 | M | 33.7052 | -118.3487 | SJ72824 | 207024598
PVBENTHIC | SUMMER 2002 | 7D | 1 | Sediment | cis-Chlordane | < | 1.4 | <1.4 | UG/KG | Dry Wt. | CSDLAC | 2002-07-18 | 30 | M | 33.7127 | -118.3435 | SJ72825 | 207024599
PVBENTHIC | SUMMER 2002 | 8B | 1 | Sediment | cis-Chlordane | < | 2.7 | <2.7 | UG/KG | Dry Wt. | CSDLAC | 2002-07-16 | 152 | M | 33.6922 | -118.3373 | SJ72826 | 207024601
PVBENTHIC | SUMMER 2002 | 8C | 1 | Sediment | cis-Chlordane | < | 2.3 | <2.3 | UG/KG | Dry Wt. | CSDLAC | 2002-07-18 | 61 | M | 33.6985 | -118.3357 | SJ72827 | 207024602
PVBENTHIC | SUMMER 2002 | 8C | 2 | Sediment | cis-Chlordane | < | 2 | <2 | UG/KG | Dry Wt. | CSDLAC | 2002-07-18 | 61 | M | 33.6985 | -118.3357 | SJ72828 | 207024603
PVBENTHIC | SUMMER 2002 | 8C | 3 | Sediment | cis-Chlordane | < | 2.3 | <2.3 | UG/KG | Dry Wt. | CSDLAC | 2002-07-18 | 61 | M | 33.6985 | -118.3357 | SJ72829 | 207024604
PVBENTHIC | SUMMER 2002 | 8D | 1 | Sediment | cis-Chlordane |  | 19 | 19 | UG/KG | Dry Wt. | CSDLAC | 2002-07-18 | 30 | M | 33.707 | -118.3298 | SJ72830 | 207024605
PVBENTHIC | SUMMER 2002 | 9B | 1 | Sediment | cis-Chlordane | < | 2.4 | <2.4 | UG/KG | Dry Wt. | CSDLAC | 2002-07-16 | 152 | M | 33.6815 | -118.3218 | SJ72831 | 207024607
PVBENTHIC | SUMMER 2002 | 9C | 1 | Sediment | cis-Chlordane | < | 1.6 | <1.6 | UG/KG | Dry Wt. | CSDLAC | 2002-07-18 | 61 | M | 33.6887 | -118.3183 | SJ72832 | 207024608
PVBENTHIC | SUMMER 2002 | 9D | 1 | Sediment | cis-Chlordane | < | 1.5 | <1.5 | UG/KG | Dry Wt. | CSDLAC | 2002-07-18 | 30 | M | 33.6995 | -118.313 | SJ72833 | 207024609
PVBENTHIC | SUMMER 2000 | 0B | 1 | Sediment | cis-Chlordane | < | 9 | <9 | UG/KG | Dry Wt. | CSDLAC | 2000-07-12 | 152 | M | 33.8117 | -118.4417 | SJ29986 | 0006212115
PVBENTHIC | SUMMER 2000 | 0C | 1 | Sediment | cis-Chlordane | < | 8.4 | <8.4 | UG/KG | Dry Wt. | CSDLAC | 2000-07-12 | 61 | M | 33.8072 | -118.4305 | SJ29987 | 0006212116
PVBENTHIC | SUMMER 2000 | 0C | 2 | Sediment | cis-Chlordane | < | 8.6 | <8.6 | UG/KG | Dry Wt. | CSDLAC | 2000-07-12 | 61 | M | 33.8072 | -118.4305 | SJ29988 | 0006212117
PVBENTHIC | SUMMER 2000 | 0C | 3 | Sediment | cis-Chlordane | < | 9.1 | <9.1 | UG/KG | Dry Wt. | CSDLAC | 2000-07-12 | 61 | M | 33.8072 | -118.4305 | SJ29989 | 0006212118
PVBENTHIC | SUMMER 2000 | 0D | 1 | Sediment | cis-Chlordane | < | 7.6 | <7.6 | UG/KG | Dry Wt. | CSDLAC | 2000-07-12 | 30 | M | 33.8028 | -118.4227 | SJ29990 | 0006212119
PVBENTHIC | SUMMER 2000 | 1B | 1 | Sediment | cis-Chlordane | < | 9 | <9 | UG/KG | Dry Wt. | CSDLAC | 2000-07-11 | 152 | M | 33.7495 | -118.4468 | SJ29991 | 0006212125
PVBENTHIC | SUMMER 2000 | 1C | 1 | Sediment | cis-Chlordane | < | 9.2 | <9.2 | UG/KG | Dry Wt. | CSDLAC | 2000-07-12 | 61 | M | 33.7573 | -118.441 | SJ29992 | 0006212126
PVBENTHIC | SUMMER 2000 | 1D | 1 | Sediment | cis-Chlordane | < | 7.8 | <7.8 | UG/KG | Dry Wt. | CSDLAC | 2000-07-12 | 30 | M | 33.765 | -118.4353 | SJ29993 | 0006212129
PVBENTHIC | SUMMER 2000 | 3B | 1 | Sediment | cis-Chlordane | < | 9.5 | <9.5 | UG/KG | Dry Wt. | CSDLAC | 2000-07-11 | 152 | M | 33.7238 | -118.4073 | SJ29994 | 0006212135
PVBENTHIC | SUMMER 2000 | 3C | 1 | Sediment | cis-Chlordane | < | 9.8 | <9.8 | UG/KG | Dry Wt. | CSDLAC | 2000-07-12 | 61 | M | 33.73 | -118.4025 | SJ29995 | 0006212136
PVBENTHIC | SUMMER 2000 | 3C | 2 | Sediment | cis-Chlordane | < | 9.8 | <9.8 | UG/KG | Dry Wt. | CSDLAC | 2000-07-12 | 61 | M | 33.73 | -118.4025 | SJ29996 | 0006212137
PVBENTHIC | SUMMER 2000 | 3C | 3 | Sediment | cis-Chlordane | < | 9.4 | <9.4 | UG/KG | Dry Wt. | CSDLAC | 2000-07-12 | 61 | M | 33.73 | -118.4025 | SJ29997 | 0006212138
PVBENTHIC | SUMMER 2000 | 3D | 1 | Sediment | cis-Chlordane | < | 9.4 | <9.4 | UG/KG | Dry Wt. | CSDLAC | 2000-07-12 | 30 | M | 33.7332 | -118.4005 | SJ29998 | 0006212139
PVBENTHIC | SUMMER 2000 | 5B | 1 | Sediment | cis-Chlordane | < | 11.5 | <11.5 | UG/KG | Dry Wt. | CSDLAC | 2000-07-10 | 152 | M | 33.709 | -118.368 | SJ29999 | 0006212145
PVBENTHIC | SUMMER 2000 | 5C | 1 | Sediment | cis-Chlordane | < | 10.8 | <10.8 | UG/KG | Dry Wt. | CSDLAC | 2000-07-10 | 61 | M | 33.7147 | -118.366 | SJ30000 | 0006212146
PVBENTHIC | SUMMER 2000 | 5D | 1 | Sediment | cis-Chlordane | < | 7.9 | <7.9 | UG/KG | Dry Wt. | CSDLAC | 2000-07-10 | 30 | M | 33.7223 | -118.3632 | SJ30001 | 0006212147
PVBENTHIC | SUMMER 2000 | 6B | 1 | Sediment | cis-Chlordane | < | 11.3 | <11.3 | UG/KG | Dry Wt. | CSDLAC | 2000-07-10 | 152 | M | 33.703 | -118.3558 | SJ30002 | 0006212149
PVBENTHIC | SUMMER 2000 | 6C | 1 | Sediment | cis-Chlordane | < | 11.3 | <11.3 | UG/KG | Dry Wt. | CSDLAC | 2000-07-10 | 61 | M | 33.7078 | -118.354 | SJ30003 | 0006212150
PVBENTHIC | SUMMER 2000 | 6D | 1 | Sediment | cis-Chlordane | < | 7.9 | <7.9 | UG/KG | Dry Wt. | CSDLAC | 2000-07-10 | 30 | M | 33.7163 | -118.3485 | SJ30004 | 0006212153
PVBENTHIC | SUMMER 2000 | 7B | 1 | Sediment | cis-Chlordane | < | 11.7 | <11.7 | UG/KG | Dry Wt. | CSDLAC | 2000-07-10 | 152 | M | 33.7008 | -118.3515 | SJ30005 | 0006212155
PVBENTHIC | SUMMER 2000 | 7C | 1 | Sediment | cis-Chlordane | < | 11.3 | <11.3 | UG/KG | Dry Wt. | CSDLAC | 2000-07-10 | 61 | M | 33.7052 | -118.3487 | SJ30006 | 0006212156
PVBENTHIC | SUMMER 2000 | 7D | 1 | Sediment | cis-Chlordane | < | 7.7 | <7.7 | UG/KG | Dry Wt. | CSDLAC | 2000-07-10 | 30 | M | 33.7127 | -118.3435 | SJ30007 | 0006212157
PVBENTHIC | SUMMER 2000 | 8B | 1 | Sediment | cis-Chlordane | < | 11.7 | <11.7 | UG/KG | Dry Wt. | CSDLAC | 2000-07-10 | 152 | M | 33.6922 | -118.3373 | SJ30008 | 0006212159
PVBENTHIC | SUMMER 2000 | 8C | 1 | Sediment | cis-Chlordane | < | 11.6 | <11.6 | UG/KG | Dry Wt. | CSDLAC | 2000-07-10 | 61 | M | 33.6985 | -118.3357 | SJ30009 | 0006212160
PVBENTHIC | SUMMER 2000 | 8C | 2 | Sediment | cis-Chlordane | < | 11.7 | <11.7 | UG/KG | Dry Wt. | CSDLAC | 2000-07-10 | 61 | M | 33.6985 | -118.3357 | SJ30010 | 0006212161
PVBENTHIC | SUMMER 2000 | 8C | 3 | Sediment | cis-Chlordane | < | 11.8 | <11.8 | UG/KG | Dry Wt. | CSDLAC | 2000-07-10 | 61 | M | 33.6985 | -118.3357 | SJ30011 | 0006212162
PVBENTHIC | SUMMER 2000 | 8D | 1 | Sediment | cis-Chlordane | < | 7.2 | <7.2 | UG/KG | Dry Wt. | CSDLAC | 2000-07-10 | 30 | M | 33.707 | -118.3298 | SJ30012 | 0006212163
PVBENTHIC | SUMMER 2000 | 9B | 1 | Sediment | cis-Chlordane | < | 10 | <10 | UG/KG | Dry Wt. | CSDLAC | 2000-07-11 | 152 | M | 33.6815 | -118.3218 | SJ30013 | 0006212165
PVBENTHIC | SUMMER 2000 | 9C | 1 | Sediment | cis-Chlordane | < | 8.4 | <8.4 | UG/KG | Dry Wt. | CSDLAC | 2000-07-13 | 61 | M | 33.6887 | -118.3183 | SJ30014 | 0006212166
PVBENTHIC | SUMMER 2000 | 9D | 1 | Sediment | cis-Chlordane | < | 7.6 | <7.6 | UG/KG | Dry Wt. | CSDLAC | 2000-07-12 | 30 | M | 33.6995 | -118.313 | SJ30015 | 0006212167
PVBENTHIC | SUMMER 1998 | 1B | 1 | Sediment | cis-Chlordane | < | 9.8 | <9.8 | UG/KG | Dry Wt. | CSDLAC | 1998-07-15 | 152 | M | 33.7495 | -118.4468 | SJ59774 | 9807070878
PVBENTHIC | SUMMER 1998 | 1C | 1 | Sediment | cis-Chlordane | < | 9.2 | <9.2 | UG/KG | Dry Wt. | CSDLAC | 1998-07-15 | 61 | M | 33.7573 | -118.441 | SJ59775 | 9807070841
PVBENTHIC | SUMMER 1998 | 3B | 1 | Sediment | cis-Chlordane | < | 9.9 | <9.9 | UG/KG | Dry Wt. | CSDLAC | 1998-07-15 | 152 | M | 33.7238 | -118.4073 | SJ59776 | 9807070843
PVBENTHIC | SUMMER 1998 | 3C | 1 | Sediment | cis-Chlordane | < | 9.6 | <9.6 | UG/KG | Dry Wt. | CSDLAC | 1998-07-15 | 61 | M | 33.73 | -118.4025 | SJ59777 | 9807070844
PVBENTHIC | SUMMER 1998 | 3D | 1 | Sediment | cis-Chlordane | < | 7.8 | <7.8 | UG/KG | Dry Wt. | CSDLAC | 1998-07-15 | 30 | M | 33.7332 | -118.4005 | SJ59778 | 9807070845
PVBENTHIC | SUMMER 1998 | 6B | 1 | Sediment | cis-Chlordane | < | 12 | <12 | UG/KG | Dry Wt. | CSDLAC | 1998-07-14 | 152 | M | 33.703 | -118.3558 | SJ59779 | 9807070849
PVBENTHIC | SUMMER 1998 | 6C | 1 | Sediment | cis-Chlordane | < | 11 | <11 | UG/KG | Dry Wt. | CSDLAC | 1998-07-15 | 61 | M | 33.7078 | -118.354 | SJ59780 | 9807070850
PVBENTHIC | SUMMER 1998 | 6D | 1 | Sediment | cis-Chlordane | < | 7 | <7 | UG/KG | Dry Wt. | CSDLAC | 1998-07-15 | 30 | M | 33.7163 | -118.3485 | SJ59781 | 9807070851
PVBENTHIC | SUMMER 1998 | 8B | 1 | Sediment | cis-Chlordane | < | 11 | <11 | UG/KG | Dry Wt. | CSDLAC | 1998-07-14 | 152 | M | 33.6922 | -118.3373 | SJ59782 | 9807070855
PVBENTHIC | SUMMER 1998 | 8C | 1 | Sediment | cis-Chlordane | < | 12 | <12 | UG/KG | Dry Wt. | CSDLAC | 1998-07-15 | 61 | M | 33.6985 | -118.3357 | SJ59783 | 9807070856
PVBENTHIC | SUMMER 1998 | 8D | 1 | Sediment | cis-Chlordane | < | 7.1 | <7.1 | UG/KG | Dry Wt. | CSDLAC | 1998-07-15 | 30 | M | 33.707 | -118.3298 | SJ59784 | 9807070857
PVBENTHIC | SUMMER 1998 | 9B | 1 | Sediment | cis-Chlordane | < | 10 | <10 | UG/KG | Dry Wt. | CSDLAC | 1998-07-14 | 152 | M | 33.6815 | -118.3218 | SJ59785 | 9807070858
PVBENTHIC | SUMMER 1998 | 9C | 1 | Sediment | cis-Chlordane | < | 8.2 | <8.2 | UG/KG | Dry Wt. | CSDLAC | 1998-07-16 | 61 | M | 33.6887 | -118.3183 | SJ59786 | 9807070859
PVBENTHIC | SUMMER 1998 | 9D | 1 | Sediment | cis-Chlordane | < | 7.4 | <7.4 | UG/KG | Dry Wt. | CSDLAC | 1998-07-16 | 30 | M | 33.6995 | -118.313 | SJ59787 | 9807070860
PVBENTHIC | SUMMER 2004 | 0B | 1 | Sediment | Oxychlordane | < | 2 | <2 | UG/KG | Dry Wt. | CSDLAC | 2004-07-15 | 152 | M | 33.8117 | -118.4417 | SJ12253 | 407065570
PVBENTHIC | SUMMER 2004 | 0C | 1 | Sediment | Oxychlordane | < | 1.6 | <1.6 | UG/KG | Dry Wt. | CSDLAC | 2004-07-15 | 61 | M | 33.8072 | -118.4305 | SJ12254 | 407065571
PVBENTHIC | SUMMER 2004 | 0D | 1 | Sediment | Oxychlordane | < | 1.5 | <1.5 | UG/KG | Dry Wt. | CSDLAC | 2004-07-15 | 30 | M | 33.8028 | -118.4227 | SJ12255 | 407065572
PVBENTHIC | SUMMER 2004 | 1C | 1 | Sediment | Oxychlordane | < | 1.8 | <1.8 | UG/KG | Dry Wt. | CSDLAC | 2004-07-15 | 61 | M | 33.7573 | -118.441 | SJ12256 | 407065579
PVBENTHIC | SUMMER 2004 | 2C | 1 | Sediment | Oxychlordane | < | 1.7 | <1.7 | UG/KG | Dry Wt. | CSDLAC | 2004-07-15 | 61 | M | 33.7377 | -118.4232 | SJ12257 | 407065583
PVBENTHIC | SUMMER 2004 | 3B | 1 | Sediment | Oxychlordane | < | 1.9 | <1.9 | UG/KG | Dry Wt. | CSDLAC | 2004-07-14 | 152 | M | 33.7238 | -118.4073 | SJ12265 | 407065586
PVBENTHIC | SUMMER 2004 | 3C | 1 | Sediment | Oxychlordane | < | 1.8 | <1.8 | UG/KG | Dry Wt. | CSDLAC | 2004-07-15 | 61 | M | 33.73 | -118.4025 | SJ12266 | 407065587
PVBENTHIC | SUMMER 2004 | 3D | 1 | Sediment | Oxychlordane | < | 1.6 | <1.6 | UG/KG | Dry Wt. | CSDLAC | 2004-07-15 | 30 | M | 33.7332 | -118.4005 | SJ12267 | 407065588
PVBENTHIC | SUMMER 2004 | 4C | 1 | Sediment | Oxychlordane | < | 1.9 | <1.9 | UG/KG | Dry Wt. | CSDLAC | 2004-07-15 | 61 | M | 33.7233 | -118.3847 | SJ12268 | 407065591
PVBENTHIC | SUMMER 2004 | 5C | 1 | Sediment | Oxychlordane | < | 1.8 | <1.8 | UG/KG | Dry Wt. | CSDLAC | 2004-07-15 | 61 | M | 33.7147 | -118.366 | SJ12269 | 407065595
PVBENTHIC | SUMMER 2004 | 6B | 1 | Sediment | Oxychlordane | < | 2.2 | <2.2 | UG/KG | Dry Wt. | CSDLAC | 2004-07-14 | 152 | M | 33.703 | -118.3558 | SJ12275 | 407065598
PVBENTHIC | SUMMER 2004 | 6C | 1 | Sediment | Oxychlordane | < | 1.8 | <1.8 | UG/KG | Dry Wt. | CSDLAC | 2004-07-16 | 61 | M | 33.7078 | -118.354 | SJ12276 | 407065599
PVBENTHIC | SUMMER 2004 | 6D | 1 | Sediment | Oxychlordane | < | 1.4 | <1.4 | UG/KG | Dry Wt. | CSDLAC | 2004-07-16 | 30 | M | 33.7163 | -118.3485 | SJ12277 | 407065600
PVBENTHIC | SUMMER 2004 | 7C | 1 | Sediment | Oxychlordane | < | 1.8 | <1.8 | UG/KG | Dry Wt. | CSDLAC | 2004-07-16 | 61 | M | 33.7052 | -118.3487 | SJ12278 | 407065603
PVBENTHIC | SUMMER 2004 | 8B | 1 | Sediment | Oxychlordane | < | 2.2 | <2.2 | UG/KG | Dry Wt. | CSDLAC | 2004-07-13 | 152 | M | 33.6922 | -118.3373 | SJ12279 | 407065606
PVBENTHIC | SUMMER 2004 | 8C | 1 | Sediment | Oxychlordane | < | 2.1 | <2.1 | UG/KG | Dry Wt. | CSDLAC | 2004-07-16 | 61 | M | 33.6985 | -118.3357 | SJ12280 | 407065607
PVBENTHIC | SUMMER 2004 | 8D | 1 | Sediment | Oxychlordane | < | 1.4 | <1.4 | UG/KG | Dry Wt. | CSDLAC | 2004-07-16 | 30 | M | 33.707 | -118.3298 | SJ12281 | 407065608
PVBENTHIC | SUMMER 2004 | 9C | 1 | Sediment | Oxychlordane | < | 1.6 | <1.6 | UG/KG | Dry Wt. | CSDLAC | 2004-07-16 | 61 | M | 33.6887 | -118.3183 | SJ12295 | 407065611
PVBENTHIC | SUMMER 2002 | 0B | 1 | Sediment | Oxychlordane | < | 9.5 | <9.5 | UG/KG | Dry Wt. | CSDLAC | 2002-07-17 | 152 | M | 33.8117 | -118.4417 | SJ72804 | 207024561
PVBENTHIC | SUMMER 2002 | 0C | 1 | Sediment | Oxychlordane | < | 9.8 | <9.8 | UG/KG | Dry Wt. | CSDLAC | 2002-07-17 | 61 | M | 33.8072 | -118.4305 | SJ72805 | 207024562
PVBENTHIC | SUMMER 2002 | 0C | 2 | Sediment | Oxychlordane | < | 12 | <12 | UG/KG | Dry Wt. | CSDLAC | 2002-07-17 | 61 | M | 33.8072 | -118.4305 | SJ72806 | 207024563
PVBENTHIC | SUMMER 2002 | 0C | 3 | Sediment | Oxychlordane | < | 9 | <9 | UG/KG | Dry Wt. | CSDLAC | 2002-07-17 | 61 | M | 33.8072 | -118.4305 | SJ72807 | 207024564
PVBENTHIC | SUMMER 2002 | 0D | 1 | Sediment | Oxychlordane | < | 8 | <8 | UG/KG | Dry Wt. | CSDLAC | 2002-07-17 | 30 | M | 33.8028 | -118.4227 | SJ72808 | 207024565
PVBENTHIC | SUMMER 2002 | 1B | 1 | Sediment | Oxychlordane | < | 8.5 | <8.5 | UG/KG | Dry Wt. | CSDLAC | 2002-07-17 | 152 | M | 33.7495 | -118.4468 | SJ72809 | 207024567
PVBENTHIC | SUMMER 2002 | 1C | 1 | Sediment | Oxychlordane | < | 8.9 | <8.9 | UG/KG | Dry Wt. | CSDLAC | 2002-07-17 | 61 | M | 33.7573 | -118.441 | SJ72810 | 207024568
PVBENTHIC | SUMMER 2002 | 1D | 1 | Sediment | Oxychlordane | < | 7.1 | <7.1 | UG/KG | Dry Wt. | CSDLAC | 2002-07-17 | 30 | M | 33.765 | -118.4353 | SJ72811 | 207024571
PVBENTHIC | SUMMER 2002 | 3B | 1 | Sediment | Oxychlordane | < | 9.9 | <9.9 | UG/KG | Dry Wt. | CSDLAC | 2002-07-16 | 152 | M | 33.7238 | -118.4073 | SJ72812 | 207024577
PVBENTHIC | SUMMER 2002 | 3C | 1 | Sediment | Oxychlordane | < | 9.2 | <9.2 | UG/KG | Dry Wt. | CSDLAC | 2002-07-17 | 61 | M | 33.73 | -118.4025 | SJ72813 | 207024578
PVBENTHIC | SUMMER 2002 | 3C | 2 | Sediment | Oxychlordane | < | 1.8 | <1.8 | UG/KG | Dry Wt. | CSDLAC | 2002-07-17 | 61 | M | 33.73 | -118.4025 | SJ72814 | 207024579
PVBENTHIC | SUMMER 2002 | 3C | 3 | Sediment | Oxychlordane | < | 1.9 | <1.9 | UG/KG | Dry Wt. | CSDLAC | 2002-07-17 | 61 | M | 33.73 | -118.4025 | SJ72815 | 207024580
PVBENTHIC | SUMMER 2002 | 3D | 1 | Sediment | Oxychlordane | < | 1.6 | <1.6 | UG/KG | Dry Wt. | CSDLAC | 2002-07-18 | 30 | M | 33.7332 | -118.4005 | SJ72816 | 207024581
PVBENTHIC | SUMMER 2002 | 5B | 1 | Sediment | Oxychlordane | < | 2.5 | <2.5 | UG/KG | Dry Wt. | CSDLAC | 2002-07-16 | 152 | M | 33.709 | -118.368 | SJ72817 | 207024587
PVBENTHIC | SUMMER 2002 | 5C | 1 | Sediment | Oxychlordane | < | 1.9 | <1.9 | UG/KG | Dry Wt. | CSDLAC | 2002-07-18 | 61 | M | 33.7147 | -118.366 | SJ72818 | 207024588
PVBENTHIC | SUMMER 2002 | 5D | 1 | Sediment | Oxychlordane | < | 1.5 | <1.5 | UG/KG | Dry Wt. | CSDLAC | 2002-07-18 | 30 | M | 33.7223 | -118.3632 | SJ72819 | 207024589
PVBENTHIC | SUMMER 2002 | 6B | 1 | Sediment | Oxychlordane | < | 2.4 | <2.4 | UG/KG | Dry Wt. | CSDLAC | 2002-07-16 | 152 | M | 33.703 | -118.3558 | SJ72820 | 207024591
PVBENTHIC | SUMMER 2002 | 6C | 1 | Sediment | Oxychlordane | < | 2 | <2 | UG/KG | Dry Wt. | CSDLAC | 2002-07-18 | 61 | M | 33.7078 | -118.354 | SJ72821 | 207024592
PVBENTHIC | SUMMER 2002 | 6D | 1 | Sediment | Oxychlordane | < | 1.4 | <1.4 | UG/KG | Dry Wt. | CSDLAC | 2002-07-18 | 30 | M | 33.7163 | -118.3485 | SJ72822 | 207024595
PVBENTHIC | SUMMER 2002 | 7B | 1 | Sediment | Oxychlordane | < | 2.6 | <2.6 | UG/KG | Dry Wt. | CSDLAC | 2002-07-16 | 152 | M | 33.7008 | -118.3515 | SJ72823 | 207024597
PVBENTHIC | SUMMER 2002 | 7C | 1 | Sediment | Oxychlordane | < | 1.6 | <1.6 | UG/KG | Dry Wt. | CSDLAC | 2002-07-18 | 61 | M | 33.7052 | -118.3487 | SJ72824 | 207024598
PVBENTHIC | SUMMER 2002 | 7D | 1 | Sediment | Oxychlordane | < | 1.4 | <1.4 | UG/KG | Dry Wt. | CSDLAC | 2002-07-18 | 30 | M | 33.7127 | -118.3435 | SJ72825 | 207024599
PVBENTHIC | SUMMER 2002 | 8B | 1 | Sediment | Oxychlordane | < | 2.7 | <2.7 | UG/KG | Dry Wt. | CSDLAC | 2002-07-16 | 152 | M | 33.6922 | -118.3373 | SJ72826 | 207024601
PVBENTHIC | SUMMER 2002 | 8C | 1 | Sediment | Oxychlordane | < | 2.3 | <2.3 | UG/KG | Dry Wt. | CSDLAC | 2002-07-18 | 61 | M | 33.6985 | -118.3357 | SJ72827 | 207024602
PVBENTHIC | SUMMER 2002 | 8C | 2 | Sediment | Oxychlordane | < | 2 | <2 | UG/KG | Dry Wt. | CSDLAC | 2002-07-18 | 61 | M | 33.6985 | -118.3357 | SJ72828 | 207024603
PVBENTHIC | SUMMER 2002 | 8C | 3 | Sediment | Oxychlordane | < | 2.3 | <2.3 | UG/KG | Dry Wt. | CSDLAC | 2002-07-18 | 61 | M | 33.6985 | -118.3357 | SJ72829 | 207024604
PVBENTHIC | SUMMER 2002 | 8D | 1 | Sediment | Oxychlordane | < | 1.5 | <1.5 | UG/KG | Dry Wt. | CSDLAC | 2002-07-18 | 30 | M | 33.707 | -118.3298 | SJ72830 | 207024605
PVBENTHIC | SUMMER 2002 | 9B | 1 | Sediment | Oxychlordane | < | 2.4 | <2.4 | UG/KG | Dry Wt. | CSDLAC | 2002-07-16 | 152 | M | 33.6815 | -118.3218 | SJ72831 | 207024607
PVBENTHIC | SUMMER 2002 | 9C | 1 | Sediment | Oxychlordane | < | 1.6 | <1.6 | UG/KG | Dry Wt. | CSDLAC | 2002-07-18 | 61 | M | 33.6887 | -118.3183 | SJ72832 | 207024608
PVBENTHIC | SUMMER 2002 | 9D | 1 | Sediment | Oxychlordane | < | 1.5 | <1.5 | UG/KG | Dry Wt. | CSDLAC | 2002-07-18 | 30 | M | 33.6995 | -118.313 | SJ72833 | 207024609
PVBENTHIC | SUMMER 2000 | 0B | 1 | Sediment | Oxychlordane | < | 9 | <9 | UG/KG | Dry Wt. | CSDLAC | 2000-07-12 | 152 | M | 33.8117 | -118.4417 | SJ29986 | 0006212115
PVBENTHIC | SUMMER 2000 | 0C | 1 | Sediment | Oxychlordane | < | 8.4 | <8.4 | UG/KG | Dry Wt. | CSDLAC | 2000-07-12 | 61 | M | 33.8072 | -118.4305 | SJ29987 | 0006212116
PVBENTHIC | SUMMER 2000 | 0C | 2 | Sediment | Oxychlordane | < | 8.6 | <8.6 | UG/KG | Dry Wt. | CSDLAC | 2000-07-12 | 61 | M | 33.8072 | -118.4305 | SJ29988 | 0006212117
PVBENTHIC | SUMMER 2000 | 0C | 3 | Sediment | Oxychlordane | < | 9.1 | <9.1 | UG/KG | Dry Wt. | CSDLAC | 2000-07-12 | 61 | M | 33.8072 | -118.4305 | SJ29989 | 0006212118
PVBENTHIC | SUMMER 2000 | 0D | 1 | Sediment | Oxychlordane | < | 7.6 | <7.6 | UG/KG | Dry Wt. | CSDLAC | 2000-07-12 | 30 | M | 33.8028 | -118.4227 | SJ29990 | 0006212119
PVBENTHIC | SUMMER 2000 | 1B | 1 | Sediment | Oxychlordane | < | 9 | <9 | UG/KG | Dry Wt. | CSDLAC | 2000-07-11 | 152 | M | 33.7495 | -118.4468 | SJ29991 | 0006212125
PVBENTHIC | SUMMER 2000 | 1C | 1 | Sediment | Oxychlordane | < | 9.2 | <9.2 | UG/KG | Dry Wt. | CSDLAC | 2000-07-12 | 61 | M | 33.7573 | -118.441 | SJ29992 | 0006212126
PVBENTHIC | SUMMER 2000 | 1D | 1 | Sediment | Oxychlordane | < | 7.8 | <7.8 | UG/KG | Dry Wt. | CSDLAC | 2000-07-12 | 30 | M | 33.765 | -118.4353 | SJ29993 | 0006212129
PVBENTHIC | SUMMER 2000 | 3B | 1 | Sediment | Oxychlordane | < | 9.5 | <9.5 | UG/KG | Dry Wt. | CSDLAC | 2000-07-11 | 152 | M | 33.7238 | -118.4073 | SJ29994 | 0006212135
PVBENTHIC | SUMMER 2000 | 3C | 1 | Sediment | Oxychlordane | < | 9.8 | <9.8 | UG/KG | Dry Wt. | CSDLAC | 2000-07-12 | 61 | M | 33.73 | -118.4025 | SJ29995 | 0006212136
PVBENTHIC | SUMMER 2000 | 3C | 2 | Sediment | Oxychlordane | < | 9.8 | <9.8 | UG/KG | Dry Wt. | CSDLAC | 2000-07-12 | 61 | M | 33.73 | -118.4025 | SJ29996 | 0006212137
PVBENTHIC | SUMMER 2000 | 3C | 3 | Sediment | Oxychlordane | < | 9.4 | <9.4 | UG/KG | Dry Wt. | CSDLAC | 2000-07-12 | 61 | M | 33.73 | -118.4025 | SJ29997 | 0006212138
PVBENTHIC | SUMMER 2000 | 3D | 1 | Sediment | Oxychlordane | < | 9.4 | <9.4 | UG/KG | Dry Wt. | CSDLAC | 2000-07-12 | 30 | M | 33.7332 | -118.4005 | SJ29998 | 0006212139
PVBENTHIC | SUMMER 2000 | 5B | 1 | Sediment | Oxychlordane | < | 11.5 | <11.5 | UG/KG | Dry Wt. | CSDLAC | 2000-07-10 | 152 | M | 33.709 | -118.368 | SJ29999 | 0006212145
PVBENTHIC | SUMMER 2000 | 5C | 1 | Sediment | Oxychlordane | < | 10.8 | <10.8 | UG/KG | Dry Wt. | CSDLAC | 2000-07-10 | 61 | M | 33.7147 | -118.366 | SJ30000 | 0006212146
PVBENTHIC | SUMMER 2000 | 5D | 1 | Sediment | Oxychlordane | < | 7.9 | <7.9 | UG/KG | Dry Wt. | CSDLAC | 2000-07-10 | 30 | M | 33.7223 | -118.3632 | SJ30001 | 0006212147
PVBENTHIC | SUMMER 2000 | 6B | 1 | Sediment | Oxychlordane | < | 11.3 | <11.3 | UG/KG | Dry Wt. | CSDLAC | 2000-07-10 | 152 | M | 33.703 | -118.3558 | SJ30002 | 0006212149
PVBENTHIC | SUMMER 2000 | 6C | 1 | Sediment | Oxychlordane | < | 11.3 | <11.3 | UG/KG | Dry Wt. | CSDLAC | 2000-07-10 | 61 | M | 33.7078 | -118.354 | SJ30003 | 0006212150
PVBENTHIC | SUMMER 2000 | 6D | 1 | Sediment | Oxychlordane | < | 7.9 | <7.9 | UG/KG | Dry Wt. | CSDLAC | 2000-07-10 | 30 | M | 33.7163 | -118.3485 | SJ30004 | 0006212153
PVBENTHIC | SUMMER 2000 | 7B | 1 | Sediment | Oxychlordane | < | 11.7 | <11.7 | UG/KG | Dry Wt. | CSDLAC | 2000-07-10 | 152 | M | 33.7008 | -118.3515 | SJ30005 | 0006212155
PVBENTHIC | SUMMER 2000 | 7C | 1 | Sediment | Oxychlordane | < | 11.3 | <11.3 | UG/KG | Dry Wt. | CSDLAC | 2000-07-10 | 61 | M | 33.7052 | -118.3487 | SJ30006 | 0006212156
PVBENTHIC | SUMMER 2000 | 7D | 1 | Sediment | Oxychlordane | < | 7.7 | <7.7 | UG/KG | Dry Wt. | CSDLAC | 2000-07-10 | 30 | M | 33.7127 | -118.3435 | SJ30007 | 0006212157
PVBENTHIC | SUMMER 2000 | 8B | 1 | Sediment | Oxychlordane | < | 11.7 | <11.7 | UG/KG | Dry Wt. | CSDLAC | 2000-07-10 | 152 | M | 33.6922 | -118.3373 | SJ30008 | 0006212159
PVBENTHIC | SUMMER 2000 | 8C | 1 | Sediment | Oxychlordane | < | 11.6 | <11.6 | UG/KG | Dry Wt. | CSDLAC | 2000-07-10 | 61 | M | 33.6985 | -118.3357 | SJ30009 | 0006212160
PVBENTHIC | SUMMER 2000 | 8C | 2 | Sediment | Oxychlordane | < | 11.7 | <11.7 | UG/KG | Dry Wt. | CSDLAC | 2000-07-10 | 61 | M | 33.6985 | -118.3357 | SJ30010 | 0006212161
PVBENTHIC | SUMMER 2000 | 8C | 3 | Sediment | Oxychlordane | < | 11.8 | <11.8 | UG/KG | Dry Wt. | CSDLAC | 2000-07-10 | 61 | M | 33.6985 | -118.3357 | SJ30011 | 0006212162
PVBENTHIC | SUMMER 2000 | 8D | 1 | Sediment | Oxychlordane | < | 7.2 | <7.2 | UG/KG | Dry Wt. | CSDLAC | 2000-07-10 | 30 | M | 33.707 | -118.3298 | SJ30012 | 0006212163
PVBENTHIC | SUMMER 2000 | 9B | 1 | Sediment | Oxychlordane | < | 10 | <10 | UG/KG | Dry Wt. | CSDLAC | 2000-07-11 | 152 | M | 33.6815 | -118.3218 | SJ30013 | 0006212165
PVBENTHIC | SUMMER 2000 | 9C | 1 | Sediment | Oxychlordane | < | 8.4 | <8.4 | UG/KG | Dry Wt. | CSDLAC | 2000-07-13 | 61 | M | 33.6887 | -118.3183 | SJ30014 | 0006212166
PVBENTHIC | SUMMER 2000 | 9D | 1 | Sediment | Oxychlordane |  | 22 | 22 | UG/KG | Dry Wt. | CSDLAC | 2000-07-12 | 30 | M | 33.6995 | -118.313 | SJ30015 | 0006212167
PVBENTHIC | SUMMER 1998 | 1B | 1 | Sediment | Oxychlordane | < | 9.8 | <9.8 | UG/KG | Dry Wt. | CSDLAC | 1998-07-15 | 152 | M | 33.7495 | -118.4468 | SJ59774 | 9807070878
PVBENTHIC | SUMMER 1998 | 1C | 1 | Sediment | Oxychlordane | < | 9.2 | <9.2 | UG/KG | Dry Wt. | CSDLAC | 1998-07-15 | 61 | M | 33.7573 | -118.441 | SJ59775 | 9807070841
PVBENTHIC | SUMMER 1998 | 3B | 1 | Sediment | Oxychlordane | < | 9.9 | <9.9 | UG/KG | Dry Wt. | CSDLAC | 1998-07-15 | 152 | M | 33.7238 | -118.4073 | SJ59776 | 9807070843
PVBENTHIC | SUMMER 1998 | 3C | 1 | Sediment | Oxychlordane | < | 9.6 | <9.6 | UG/KG | Dry Wt. | CSDLAC | 1998-07-15 | 61 | M | 33.73 | -118.4025 | SJ59777 | 9807070844
PVBENTHIC | SUMMER 1998 | 3D | 1 | Sediment | Oxychlordane | < | 7.8 | <7.8 | UG/KG | Dry Wt. | CSDLAC | 1998-07-15 | 30 | M | 33.7332 | -118.4005 | SJ59778 | 9807070845
PVBENTHIC | SUMMER 1998 | 6B | 1 | Sediment | Oxychlordane | < | 12 | <12 | UG/KG | Dry Wt. | CSDLAC | 1998-07-14 | 152 | M | 33.703 | -118.3558 | SJ59779 | 9807070849
PVBENTHIC | SUMMER 1998 | 6C | 1 | Sediment | Oxychlordane | < | 11 | <11 | UG/KG | Dry Wt. | CSDLAC | 1998-07-15 | 61 | M | 33.7078 | -118.354 | SJ59780 | 9807070850
PVBENTHIC | SUMMER 1998 | 6D | 1 | Sediment | Oxychlordane | < | 7 | <7 | UG/KG | Dry Wt. | CSDLAC | 1998-07-15 | 30 | M | 33.7163 | -118.3485 | SJ59781 | 9807070851
PVBENTHIC | SUMMER 1998 | 8B | 1 | Sediment | Oxychlordane | < | 11 | <11 | UG/KG | Dry Wt. | CSDLAC | 1998-07-14 | 152 | M | 33.6922 | -118.3373 | SJ59782 | 9807070855
PVBENTHIC | SUMMER 1998 | 8C | 1 | Sediment | Oxychlordane | < | 12 | <12 | UG/KG | Dry Wt. | CSDLAC | 1998-07-15 | 61 | M | 33.6985 | -118.3357 | SJ59783 | 9807070856
PVBENTHIC | SUMMER 1998 | 8D | 1 | Sediment | Oxychlordane | < | 7.1 | <7.1 | UG/KG | Dry Wt. | CSDLAC | 1998-07-15 | 30 | M | 33.707 | -118.3298 | SJ59784 | 9807070857
PVBENTHIC | SUMMER 1998 | 9B | 1 | Sediment | Oxychlordane | < | 10 | <10 | UG/KG | Dry Wt. | CSDLAC | 1998-07-14 | 152 | M | 33.6815 | -118.3218 | SJ59785 | 9807070858
PVBENTHIC | SUMMER 1998 | 9C | 1 | Sediment | Oxychlordane | < | 8.2 | <8.2 | UG/KG | Dry Wt. | CSDLAC | 1998-07-16 | 61 | M | 33.6887 | -118.3183 | SJ59786 | 9807070859
PVBENTHIC | SUMMER 1998 | 9D | 1 | Sediment | Oxychlordane | < | 7.4 | <7.4 | UG/KG | Dry Wt. | CSDLAC | 1998-07-16 | 30 | M | 33.6995 | -118.313 | SJ59787 | 9807070860
PVBENTHIC | SUMMER 2004 | 0B | 1 | Sediment | Total Detected Chlordanes | ND |  | ND | UG/KG |  | CSDLAC | 2004-07-15 | 152 | M | 33.8117 | -118.4417 | SJ12253 | 407065570
PVBENTHIC | SUMMER 2004 | 0C | 1 | Sediment | Total Detected Chlordanes | ND |  | ND | UG/KG |  | CSDLAC | 2004-07-15 | 61 | M | 33.8072 | -118.4305 | SJ12254 | 407065571
PVBENTHIC | SUMMER 2004 | 0D | 1 | Sediment | Total Detected Chlordanes | ND |  | ND | UG/KG |  | CSDLAC | 2004-07-15 | 30 | M | 33.8028 | -118.4227 | SJ12255 | 407065572
PVBENTHIC | SUMMER 2004 | 1C | 1 | Sediment | Total Detected Chlordanes | ND |  | ND | UG/KG |  | CSDLAC | 2004-07-15 | 61 | M | 33.7573 | -118.441 | SJ12256 | 407065579
PVBENTHIC | SUMMER 2004 | 2C | 1 | Sediment | Total Detected Chlordanes | ND |  | ND | UG/KG |  | CSDLAC | 2004-07-15 | 61 | M | 33.7377 | -118.4232 | SJ12257 | 407065583
PVBENTHIC | SUMMER 2004 | 3B | 1 | Sediment | Total Detected Chlordanes | ND |  | ND | UG/KG |  | CSDLAC | 2004-07-14 | 152 | M | 33.7238 | -118.4073 | SJ12265 | 407065586
PVBENTHIC | SUMMER 2004 | 3C | 1 | Sediment | Total Detected Chlordanes | ND |  | ND | UG/KG |  | CSDLAC | 2004-07-15 | 61 | M | 33.73 | -118.4025 | SJ12266 | 407065587
PVBENTHIC | SUMMER 2004 | 3D | 1 | Sediment | Total Detected Chlordanes | ND |  | ND | UG/KG |  | CSDLAC | 2004-07-15 | 30 | M | 33.7332 | -118.4005 | SJ12267 | 407065588
PVBENTHIC | SUMMER 2004 | 4C | 1 | Sediment | Total Detected Chlordanes | ND |  | ND | UG/KG |  | CSDLAC | 2004-07-15 | 61 | M | 33.7233 | -118.3847 | SJ12268 | 407065591
PVBENTHIC | SUMMER 2004 | 5C | 1 | Sediment | Total Detected Chlordanes | ND |  | ND | UG/KG |  | CSDLAC | 2004-07-15 | 61 | M | 33.7147 | -118.366 | SJ12269 | 407065595
PVBENTHIC | SUMMER 2004 | 6B | 1 | Sediment | Total Detected Chlordanes | ND |  | ND | UG/KG |  | CSDLAC | 2004-07-14 | 152 | M | 33.703 | -118.3558 | SJ12275 | 407065598
PVBENTHIC | SUMMER 2004 | 6C | 1 | Sediment | Total Detected Chlordanes | ND |  | ND | UG/KG |  | CSDLAC | 2004-07-16 | 61 | M | 33.7078 | -118.354 | SJ12276 | 407065599
PVBENTHIC | SUMMER 2004 | 6D | 1 | Sediment | Total Detected Chlordanes | ND |  | ND | UG/KG |  | CSDLAC | 2004-07-16 | 30 | M | 33.7163 | -118.3485 | SJ12277 | 407065600
PVBENTHIC | SUMMER 2004 | 7C | 1 | Sediment | Total Detected Chlordanes | ND |  | ND | UG/KG |  | CSDLAC | 2004-07-16 | 61 | M | 33.7052 | -118.3487 | SJ12278 | 407065603
PVBENTHIC | SUMMER 2004 | 8B | 1 | Sediment | Total Detected Chlordanes | ND |  | ND | UG/KG |  | CSDLAC | 2004-07-13 | 152 | M | 33.6922 | -118.3373 | SJ12279 | 407065606
PVBENTHIC | SUMMER 2004 | 8C | 1 | Sediment | Total Detected Chlordanes | ND |  | ND | UG/KG |  | CSDLAC | 2004-07-16 | 61 | M | 33.6985 | -118.3357 | SJ12280 | 407065607
PVBENTHIC | SUMMER 2004 | 8D | 1 | Sediment | Total Detected Chlordanes | ND |  | ND | UG/KG |  | CSDLAC | 2004-07-16 | 30 | M | 33.707 | -118.3298 | SJ12281 | 407065608
PVBENTHIC | SUMMER 2004 | 9C | 1 | Sediment | Total Detected Chlordanes | ND |  | ND | UG/KG |  | CSDLAC | 2004-07-16 | 61 | M | 33.6887 | -118.3183 | SJ12295 | 407065611
PVBENTHIC | SUMMER 2002 | 0B | 1 | Sediment | Total Detected Chlordanes | ND |  | ND | UG/KG | Dry Wt. | CSDLAC | 2002-07-17 | 152 | M | 33.8117 | -118.4417 | SJ72804 | 207024561
PVBENTHIC | SUMMER 2002 | 0C | 1 | Sediment | Total Detected Chlordanes | ND |  | ND | UG/KG | Dry Wt. | CSDLAC | 2002-07-17 | 61 | M | 33.8072 | -118.4305 | SJ72805 | 207024562
PVBENTHIC | SUMMER 2002 | 0C | 2 | Sediment | Total Detected Chlordanes | ND |  | ND | UG/KG | Dry Wt. | CSDLAC | 2002-07-17 | 61 | M | 33.8072 | -118.4305 | SJ72806 | 207024563
PVBENTHIC | SUMMER 2002 | 0C | 3 | Sediment | Total Detected Chlordanes | ND |  | ND | UG/KG | Dry Wt. | CSDLAC | 2002-07-17 | 61 | M | 33.8072 | -118.4305 | SJ72807 | 207024564
PVBENTHIC | SUMMER 2002 | 0D | 1 | Sediment | Total Detected Chlordanes | ND |  | ND | UG/KG | Dry Wt. | CSDLAC | 2002-07-17 | 30 | M | 33.8028 | -118.4227 | SJ72808 | 207024565
PVBENTHIC | SUMMER 2002 | 1B | 1 | Sediment | Total Detected Chlordanes | ND |  | ND | UG/KG | Dry Wt. | CSDLAC | 2002-07-17 | 152 | M | 33.7495 | -118.4468 | SJ72809 | 207024567
PVBENTHIC | SUMMER 2002 | 1C | 1 | Sediment | Total Detected Chlordanes | ND |  | ND | UG/KG | Dry Wt. | CSDLAC | 2002-07-17 | 61 | M | 33.7573 | -118.441 | SJ72810 | 207024568
PVBENTHIC | SUMMER 2002 | 1D | 1 | Sediment | Total Detected Chlordanes | ND |  | ND | UG/KG | Dry Wt. | CSDLAC | 2002-07-17 | 30 | M | 33.765 | -118.4353 | SJ72811 | 207024571
PVBENTHIC | SUMMER 2002 | 3B | 1 | Sediment | Total Detected Chlordanes | ND |  | ND | UG/KG | Dry Wt. | CSDLAC | 2002-07-16 | 152 | M | 33.7238 | -118.4073 | SJ72812 | 207024577
PVBENTHIC | SUMMER 2002 | 3C | 1 | Sediment | Total Detected Chlordanes | ND |  | ND | UG/KG | Dry Wt. | CSDLAC | 2002-07-17 | 61 | M | 33.73 | -118.4025 | SJ72813 | 207024578
PVBENTHIC | SUMMER 2002 | 3C | 2 | Sediment | Total Detected Chlordanes | ND |  | ND | UG/KG | Dry Wt. | CSDLAC | 2002-07-17 | 61 | M | 33.73 | -118.4025 | SJ72814 | 207024579
PVBENTHIC | SUMMER 2002 | 3C | 3 | Sediment | Total Detected Chlordanes | ND |  | ND | UG/KG | Dry Wt. | CSDLAC | 2002-07-17 | 61 | M | 33.73 | -118.4025 | SJ72815 | 207024580
PVBENTHIC | SUMMER 2002 | 3D | 1 | Sediment | Total Detected Chlordanes | ND |  | ND | UG/KG | Dry Wt. | CSDLAC | 2002-07-18 | 30 | M | 33.7332 | -118.4005 | SJ72816 | 207024581
PVBENTHIC | SUMMER 2002 | 5B | 1 | Sediment | Total Detected Chlordanes | ND |  | ND | UG/KG | Dry Wt. | CSDLAC | 2002-07-16 | 152 | M | 33.709 | -118.368 | SJ72817 | 207024587
PVBENTHIC | SUMMER 2002 | 5C | 1 | Sediment | Total Detected Chlordanes | ND |  | ND | UG/KG | Dry Wt. | CSDLAC | 2002-07-18 | 61 | M | 33.7147 | -118.366 | SJ72818 | 207024588
PVBENTHIC | SUMMER 2002 | 5D | 1 | Sediment | Total Detected Chlordanes | ND |  | ND | UG/KG | Dry Wt. | CSDLAC | 2002-07-18 | 30 | M | 33.7223 | -118.3632 | SJ72819 | 207024589
PVBENTHIC | SUMMER 2002 | 6B | 1 | Sediment | Total Detected Chlordanes | ND |  | ND | UG/KG | Dry Wt. | CSDLAC | 2002-07-16 | 152 | M | 33.703 | -118.3558 | SJ72820 | 207024591
PVBENTHIC | SUMMER 2002 | 6C | 1 | Sediment | Total Detected Chlordanes | ND |  | ND | UG/KG | Dry Wt. | CSDLAC | 2002-07-18 | 61 | M | 33.7078 | -118.354 | SJ72821 | 207024592
PVBENTHIC | SUMMER 2002 | 6D | 1 | Sediment | Total Detected Chlordanes | ND |  | ND | UG/KG | Dry Wt. | CSDLAC | 2002-07-18 | 30 | M | 33.7163 | -118.3485 | SJ72822 | 207024595
PVBENTHIC | SUMMER 2002 | 7B | 1 | Sediment | Total Detected Chlordanes | ND |  | ND | UG/KG | Dry Wt. | CSDLAC | 2002-07-16 | 152 | M | 33.7008 | -118.3515 | SJ72823 | 207024597
PVBENTHIC | SUMMER 2002 | 7C | 1 | Sediment | Total Detected Chlordanes | ND |  | ND | UG/KG | Dry Wt. | CSDLAC | 2002-07-18 | 61 | M | 33.7052 | -118.3487 | SJ72824 | 207024598
PVBENTHIC | SUMMER 2002 | 7D | 1 | Sediment | Total Detected Chlordanes | ND |  | ND | UG/KG | Dry Wt. | CSDLAC | 2002-07-18 | 30 | M | 33.7127 | -118.3435 | SJ72825 | 207024599
PVBENTHIC | SUMMER 2002 | 8B | 1 | Sediment | Total Detected Chlordanes | ND |  | ND | UG/KG | Dry Wt. | CSDLAC | 2002-07-16 | 152 | M | 33.6922 | -118.3373 | SJ72826 | 207024601
PVBENTHIC | SUMMER 2002 | 8C | 1 | Sediment | Total Detected Chlordanes | ND |  | ND | UG/KG | Dry Wt. | CSDLAC | 2002-07-18 | 61 | M | 33.6985 | -118.3357 | SJ72827 | 207024602
PVBENTHIC | SUMMER 2002 | 8C | 2 | Sediment | Total Detected Chlordanes | ND |  | ND | UG/KG | Dry Wt. | CSDLAC | 2002-07-18 | 61 | M | 33.6985 | -118.3357 | SJ72828 | 207024603
PVBENTHIC | SUMMER 2002 | 8C | 3 | Sediment | Total Detected Chlordanes | ND |  | ND | UG/KG | Dry Wt. | CSDLAC | 2002-07-18 | 61 | M | 33.6985 | -118.3357 | SJ72829 | 207024604
PVBENTHIC | SUMMER 2002 | 8D | 1 | Sediment | Total Detected Chlordanes |  | 19 | 19 | UG/KG | Dry Wt. | CSDLAC | 2002-07-18 | 30 | M | 33.707 | -118.3298 | SJ72830 | 207024605
PVBENTHIC | SUMMER 2002 | 9B | 1 | Sediment | Total Detected Chlordanes | ND |  | ND | UG/KG | Dry Wt. | CSDLAC | 2002-07-16 | 152 | M | 33.6815 | -118.3218 | SJ72831 | 207024607
PVBENTHIC | SUMMER 2002 | 9C | 1 | Sediment | Total Detected Chlordanes | ND |  | ND | UG/KG | Dry Wt. | CSDLAC | 2002-07-18 | 61 | M | 33.6887 | -118.3183 | SJ72832 | 207024608
PVBENTHIC | SUMMER 2002 | 9D | 1 | Sediment | Total Detected Chlordanes | ND |  | ND | UG/KG | Dry Wt. | CSDLAC | 2002-07-18 | 30 | M | 33.6995 | -118.313 | SJ72833 | 207024609
PVBENTHIC | SUMMER 2000 | 0B | 1 | Sediment | Total Detected Chlordanes | < | 9 | <9 | UG/KG | Dry Wt. | CSDLAC | 2000-07-12 | 152 | M | 33.8117 | -118.4417 | SJ29986 | 0006212115
PVBENTHIC | SUMMER 2000 | 0C | 1 | Sediment | Total Detected Chlordanes | < | 8.4 | <8.4 | UG/KG | Dry Wt. | CSDLAC | 2000-07-12 | 61 | M | 33.8072 | -118.4305 | SJ29987 | 0006212116
PVBENTHIC | SUMMER 2000 | 0C | 2 | Sediment | Total Detected Chlordanes | < | 8.6 | <8.6 | UG/KG | Dry Wt. | CSDLAC | 2000-07-12 | 61 | M | 33.8072 | -118.4305 | SJ29988 | 0006212117
PVBENTHIC | SUMMER 2000 | 0C | 3 | Sediment | Total Detected Chlordanes | < | 9.1 | <9.1 | UG/KG | Dry Wt. | CSDLAC | 2000-07-12 | 61 | M | 33.8072 | -118.4305 | SJ29989 | 0006212118
PVBENTHIC | SUMMER 2000 | 0D | 1 | Sediment | Total Detected Chlordanes | < | 7.6 | <7.6 | UG/KG | Dry Wt. | CSDLAC | 2000-07-12 | 30 | M | 33.8028 | -118.4227 | SJ29990 | 0006212119
PVBENTHIC | SUMMER 2000 | 1B | 1 | Sediment | Total Detected Chlordanes | < | 9 | <9 | UG/KG | Dry Wt. | CSDLAC | 2000-07-11 | 152 | M | 33.7495 | -118.4468 | SJ29991 | 0006212125
PVBENTHIC | SUMMER 2000 | 1C | 1 | Sediment | Total Detected Chlordanes | < | 9.2 | <9.2 | UG/KG | Dry Wt. | CSDLAC | 2000-07-12 | 61 | M | 33.7573 | -118.441 | SJ29992 | 0006212126
PVBENTHIC | SUMMER 2000 | 1D | 1 | Sediment | Total Detected Chlordanes | < | 7.8 | <7.8 | UG/KG | Dry Wt. | CSDLAC | 2000-07-12 | 30 | M | 33.765 | -118.4353 | SJ29993 | 0006212129
PVBENTHIC | SUMMER 2000 | 3B | 1 | Sediment | Total Detected Chlordanes | < | 9.5 | <9.5 | UG/KG | Dry Wt. | CSDLAC | 2000-07-11 | 152 | M | 33.7238 | -118.4073 | SJ29994 | 0006212135
PVBENTHIC | SUMMER 2000 | 3C | 1 | Sediment | Total Detected Chlordanes | < | 9.8 | <9.8 | UG/KG | Dry Wt. | CSDLAC | 2000-07-12 | 61 | M | 33.73 | -118.4025 | SJ29995 | 0006212136
PVBENTHIC | SUMMER 2000 | 3C | 2 | Sediment | Total Detected Chlordanes | < | 9.8 | <9.8 | UG/KG | Dry Wt. | CSDLAC | 2000-07-12 | 61 | M | 33.73 | -118.4025 | SJ29996 | 0006212137
PVBENTHIC | SUMMER 2000 | 3C | 3 | Sediment | Total Detected Chlordanes | < | 9.4 | <9.4 | UG/KG | Dry Wt. | CSDLAC | 2000-07-12 | 61 | M | 33.73 | -118.4025 | SJ29997 | 0006212138
PVBENTHIC | SUMMER 2000 | 3D | 1 | Sediment | Total Detected Chlordanes | < | 9.4 | <9.4 | UG/KG | Dry Wt. | CSDLAC | 2000-07-12 | 30 | M | 33.7332 | -118.4005 | SJ29998 | 0006212139
PVBENTHIC | SUMMER 2000 | 5B | 1 | Sediment | Total Detected Chlordanes | < | 11.5 | <11.5 | UG/KG | Dry Wt. | CSDLAC | 2000-07-10 | 152 | M | 33.709 | -118.368 | SJ29999 | 0006212145
PVBENTHIC | SUMMER 2000 | 5C | 1 | Sediment | Total Detected Chlordanes | < | 10.8 | <10.8 | UG/KG | Dry Wt. | CSDLAC | 2000-07-10 | 61 | M | 33.7147 | -118.366 | SJ30000 | 0006212146
PVBENTHIC | SUMMER 2000 | 5D | 1 | Sediment | Total Detected Chlordanes | < | 7.9 | <7.9 | UG/KG | Dry Wt. | CSDLAC | 2000-07-10 | 30 | M | 33.7223 | -118.3632 | SJ30001 | 0006212147
PVBENTHIC | SUMMER 2000 | 6B | 1 | Sediment | Total Detected Chlordanes | < | 11.3 | <11.3 | UG/KG | Dry Wt. | CSDLAC | 2000-07-10 | 152 | M | 33.703 | -118.3558 | SJ30002 | 0006212149
PVBENTHIC | SUMMER 2000 | 6C | 1 | Sediment | Total Detected Chlordanes | < | 11.3 | <11.3 | UG/KG | Dry Wt. | CSDLAC | 2000-07-10 | 61 | M | 33.7078 | -118.354 | SJ30003 | 0006212150
PVBENTHIC | SUMMER 2000 | 6D | 1 | Sediment | Total Detected Chlordanes | < | 7.9 | <7.9 | UG/KG | Dry Wt. | CSDLAC | 2000-07-10 | 30 | M | 33.7163 | -118.3485 | SJ30004 | 0006212153
PVBENTHIC | SUMMER 2000 | 7B | 1 | Sediment | Total Detected Chlordanes |  | 40.3 | 40.3 | UG/KG | Dry Wt. | CSDLAC | 2000-07-10 | 152 | M | 33.7008 | -118.3515 | SJ30005 | 0006212155
PVBENTHIC | SUMMER 2000 | 7C | 1 | Sediment | Total Detected Chlordanes | < | 11.3 | <11.3 | UG/KG | Dry Wt. | CSDLAC | 2000-07-10 | 61 | M | 33.7052 | -118.3487 | SJ30006 | 0006212156
PVBENTHIC | SUMMER 2000 | 7D | 1 | Sediment | Total Detected Chlordanes | < | 7.7 | <7.7 | UG/KG | Dry Wt. | CSDLAC | 2000-07-10 | 30 | M | 33.7127 | -118.3435 | SJ30007 | 0006212157
PVBENTHIC | SUMMER 2000 | 8B | 1 | Sediment | Total Detected Chlordanes | < | 11.7 | <11.7 | UG/KG | Dry Wt. | CSDLAC | 2000-07-10 | 152 | M | 33.6922 | -118.3373 | SJ30008 | 0006212159
PVBENTHIC | SUMMER 2000 | 8C | 1 | Sediment | Total Detected Chlordanes | < | 11.6 | <11.6 | UG/KG | Dry Wt. | CSDLAC | 2000-07-10 | 61 | M | 33.6985 | -118.3357 | SJ30009 | 0006212160
PVBENTHIC | SUMMER 2000 | 8C | 2 | Sediment | Total Detected Chlordanes | < | 11.7 | <11.7 | UG/KG | Dry Wt. | CSDLAC | 2000-07-10 | 61 | M | 33.6985 | -118.3357 | SJ30010 | 0006212161
PVBENTHIC | SUMMER 2000 | 8C | 3 | Sediment | Total Detected Chlordanes | < | 11.8 | <11.8 | UG/KG | Dry Wt. | CSDLAC | 2000-07-10 | 61 | M | 33.6985 | -118.3357 | SJ30011 | 0006212162
PVBENTHIC | SUMMER 2000 | 8D | 1 | Sediment | Total Detected Chlordanes | < | 7.2 | <7.2 | UG/KG | Dry Wt. | CSDLAC | 2000-07-10 | 30 | M | 33.707 | -118.3298 | SJ30012 | 0006212163
PVBENTHIC | SUMMER 2000 | 9B | 1 | Sediment | Total Detected Chlordanes | < | 10 | <10 | UG/KG | Dry Wt. | CSDLAC | 2000-07-11 | 152 | M | 33.6815 | -118.3218 | SJ30013 | 0006212165
PVBENTHIC | SUMMER 2000 | 9C | 1 | Sediment | Total Detected Chlordanes | < | 8.4 | <8.4 | UG/KG | Dry Wt. | CSDLAC | 2000-07-13 | 61 | M | 33.6887 | -118.3183 | SJ30014 | 0006212166
PVBENTHIC | SUMMER 2000 | 9D | 1 | Sediment | Total Detected Chlordanes |  | 22 | 22 | UG/KG | Dry Wt. | CSDLAC | 2000-07-12 | 30 | M | 33.6995 | -118.313 | SJ30015 | 0006212167
PVBENTHIC | SUMMER 1998 | 1B | 1 | Sediment | Total Detected Chlordanes | < | 9.8 | <9.8 | UG/KG | Dry Wt. | CSDLAC | 1998-07-15 | 152 | M | 33.7495 | -118.4468 | SJ59774 | 9807070878
PVBENTHIC | SUMMER 1998 | 1C | 1 | Sediment | Total Detected Chlordanes | < | 9.2 | <9.2 | UG/KG | Dry Wt. | CSDLAC | 1998-07-15 | 61 | M | 33.7573 | -118.441 | SJ59775 | 9807070841
PVBENTHIC | SUMMER 1998 | 3B | 1 | Sediment | Total Detected Chlordanes | < | 9.9 | <9.9 | UG/KG | Dry Wt. | CSDLAC | 1998-07-15 | 152 | M | 33.7238 | -118.4073 | SJ59776 | 9807070843
PVBENTHIC | SUMMER 1998 | 3C | 1 | Sediment | Total Detected Chlordanes | < | 9.6 | <9.6 | UG/KG | Dry Wt. | CSDLAC | 1998-07-15 | 61 | M | 33.73 | -118.4025 | SJ59777 | 9807070844
PVBENTHIC | SUMMER 1998 | 3D | 1 | Sediment | Total Detected Chlordanes | < | 7.8 | <7.8 | UG/KG | Dry Wt. | CSDLAC | 1998-07-15 | 30 | M | 33.7332 | -118.4005 | SJ59778 | 9807070845
PVBENTHIC | SUMMER 1998 | 6B | 1 | Sediment | Total Detected Chlordanes | < | 12 | <12 | UG/KG | Dry Wt. | CSDLAC | 1998-07-14 | 152 | M | 33.703 | -118.3558 | SJ59779 | 9807070849
PVBENTHIC | SUMMER 1998 | 6C | 1 | Sediment | Total Detected Chlordanes | < | 11 | <11 | UG/KG | Dry Wt. | CSDLAC | 1998-07-15 | 61 | M | 33.7078 | -118.354 | SJ59780 | 9807070850
PVBENTHIC | SUMMER 1998 | 6D | 1 | Sediment | Total Detected Chlordanes | < | 7 | <7 | UG/KG | Dry Wt. | CSDLAC | 1998-07-15 | 30 | M | 33.7163 | -118.3485 | SJ59781 | 9807070851
PVBENTHIC | SUMMER 1998 | 8B | 1 | Sediment | Total Detected Chlordanes | < | 11 | <11 | UG/KG | Dry Wt. | CSDLAC | 1998-07-14 | 152 | M | 33.6922 | -118.3373 | SJ59782 | 9807070855
PVBENTHIC | SUMMER 1998 | 8C | 1 | Sediment | Total Detected Chlordanes | < | 12 | <12 | UG/KG | Dry Wt. | CSDLAC | 1998-07-15 | 61 | M | 33.6985 | -118.3357 | SJ59783 | 9807070856
PVBENTHIC | SUMMER 1998 | 8D | 1 | Sediment | Total Detected Chlordanes | < | 7.1 | <7.1 | UG/KG | Dry Wt. | CSDLAC | 1998-07-15 | 30 | M | 33.707 | -118.3298 | SJ59784 | 9807070857
PVBENTHIC | SUMMER 1998 | 9B | 1 | Sediment | Total Detected Chlordanes | < | 10 | <10 | UG/KG | Dry Wt. | CSDLAC | 1998-07-14 | 152 | M | 33.6815 | -118.3218 | SJ59785 | 9807070858
PVBENTHIC | SUMMER 1998 | 9C | 1 | Sediment | Total Detected Chlordanes | < | 8.2 | <8.2 | UG/KG | Dry Wt. | CSDLAC | 1998-07-16 | 61 | M | 33.6887 | -118.3183 | SJ59786 | 9807070859
PVBENTHIC | SUMMER 1998 | 9D | 1 | Sediment | Total Detected Chlordanes | < | 7.4 | <7.4 | UG/KG | Dry Wt. | CSDLAC | 1998-07-16 | 30 | M | 33.6995 | -118.313 | SJ59787 | 9807070860
PVBENTHIC | SUMMER 2004 | 0B | 1 | Sediment | trans-Chlordane | < | 2 | <2 | UG/KG | Dry Wt. | CSDLAC | 2004-07-15 | 152 | M | 33.8117 | -118.4417 | SJ12253 | 407065570
PVBENTHIC | SUMMER 2004 | 0C | 1 | Sediment | trans-Chlordane | < | 1.6 | <1.6 | UG/KG | Dry Wt. | CSDLAC | 2004-07-15 | 61 | M | 33.8072 | -118.4305 | SJ12254 | 407065571
PVBENTHIC | SUMMER 2004 | 0D | 1 | Sediment | trans-Chlordane | < | 1.5 | <1.5 | UG/KG | Dry Wt. | CSDLAC | 2004-07-15 | 30 | M | 33.8028 | -118.4227 | SJ12255 | 407065572
PVBENTHIC | SUMMER 2004 | 1C | 1 | Sediment | trans-Chlordane | < | 1.8 | <1.8 | UG/KG | Dry Wt. | CSDLAC | 2004-07-15 | 61 | M | 33.7573 | -118.441 | SJ12256 | 407065579
PVBENTHIC | SUMMER 2004 | 2C | 1 | Sediment | trans-Chlordane | < | 1.7 | <1.7 | UG/KG | Dry Wt. | CSDLAC | 2004-07-15 | 61 | M | 33.7377 | -118.4232 | SJ12257 | 407065583
PVBENTHIC | SUMMER 2004 | 3B | 1 | Sediment | trans-Chlordane | < | 1.9 | <1.9 | UG/KG | Dry Wt. | CSDLAC | 2004-07-14 | 152 | M | 33.7238 | -118.4073 | SJ12265 | 407065586
PVBENTHIC | SUMMER 2004 | 3C | 1 | Sediment | trans-Chlordane | < | 1.8 | <1.8 | UG/KG | Dry Wt. | CSDLAC | 2004-07-15 | 61 | M | 33.73 | -118.4025 | SJ12266 | 407065587
PVBENTHIC | SUMMER 2004 | 3D | 1 | Sediment | trans-Chlordane | < | 1.6 | <1.6 | UG/KG | Dry Wt. | CSDLAC | 2004-07-15 | 30 | M | 33.7332 | -118.4005 | SJ12267 | 407065588
PVBENTHIC | SUMMER 2004 | 4C | 1 | Sediment | trans-Chlordane | < | 1.9 | <1.9 | UG/KG | Dry Wt. | CSDLAC | 2004-07-15 | 61 | M | 33.7233 | -118.3847 | SJ12268 | 407065591
PVBENTHIC | SUMMER 2004 | 5C | 1 | Sediment | trans-Chlordane | < | 1.8 | <1.8 | UG/KG | Dry Wt. | CSDLAC | 2004-07-15 | 61 | M | 33.7147 | -118.366 | SJ12269 | 407065595
PVBENTHIC | SUMMER 2004 | 6B | 1 | Sediment | trans-Chlordane | < | 2.2 | <2.2 | UG/KG | Dry Wt. | CSDLAC | 2004-07-14 | 152 | M | 33.703 | -118.3558 | SJ12275 | 407065598
PVBENTHIC | SUMMER 2004 | 6C | 1 | Sediment | trans-Chlordane | < | 1.8 | <1.8 | UG/KG | Dry Wt. | CSDLAC | 2004-07-16 | 61 | M | 33.7078 | -118.354 | SJ12276 | 407065599
PVBENTHIC | SUMMER 2004 | 6D | 1 | Sediment | trans-Chlordane | < | 1.4 | <1.4 | UG/KG | Dry Wt. | CSDLAC | 2004-07-16 | 30 | M | 33.7163 | -118.3485 | SJ12277 | 407065600
PVBENTHIC | SUMMER 2004 | 7C | 1 | Sediment | trans-Chlordane | < | 1.8 | <1.8 | UG/KG | Dry Wt. | CSDLAC | 2004-07-16 | 61 | M | 33.7052 | -118.3487 | SJ12278 | 407065603
PVBENTHIC | SUMMER 2004 | 8B | 1 | Sediment | trans-Chlordane | < | 11 | <11 | UG/KG | Dry Wt. | CSDLAC | 2004-07-13 | 152 | M | 33.6922 | -118.3373 | SJ12279 | 407065606
PVBENTHIC | SUMMER 2004 | 8C | 1 | Sediment | trans-Chlordane | < | 10.5 | <10.5 | UG/KG | Dry Wt. | CSDLAC | 2004-07-16 | 61 | M | 33.6985 | -118.3357 | SJ12280 | 407065607
PVBENTHIC | SUMMER 2004 | 8D | 1 | Sediment | trans-Chlordane | < | 1.4 | <1.4 | UG/KG | Dry Wt. | CSDLAC | 2004-07-16 | 30 | M | 33.707 | -118.3298 | SJ12281 | 407065608
PVBENTHIC | SUMMER 2004 | 9C | 1 | Sediment | trans-Chlordane | < | 1.6 | <1.6 | UG/KG | Dry Wt. | CSDLAC | 2004-07-16 | 61 | M | 33.6887 | -118.3183 | SJ12295 | 407065611
PVBENTHIC | SUMMER 2002 | 0B | 1 | Sediment | trans-Chlordane | < | 9.5 | <9.5 | UG/KG | Dry Wt. | CSDLAC | 2002-07-17 | 152 | M | 33.8117 | -118.4417 | SJ72804 | 207024561
PVBENTHIC | SUMMER 2002 | 0C | 1 | Sediment | trans-Chlordane | < | 9.8 | <9.8 | UG/KG | Dry Wt. | CSDLAC | 2002-07-17 | 61 | M | 33.8072 | -118.4305 | SJ72805 | 207024562
PVBENTHIC | SUMMER 2002 | 0C | 2 | Sediment | trans-Chlordane | < | 12 | <12 | UG/KG | Dry Wt. | CSDLAC | 2002-07-17 | 61 | M | 33.8072 | -118.4305 | SJ72806 | 207024563
PVBENTHIC | SUMMER 2002 | 0C | 3 | Sediment | trans-Chlordane | < | 9 | <9 | UG/KG | Dry Wt. | CSDLAC | 2002-07-17 | 61 | M | 33.8072 | -118.4305 | SJ72807 | 207024564
PVBENTHIC | SUMMER 2002 | 0D | 1 | Sediment | trans-Chlordane | < | 8 | <8 | UG/KG | Dry Wt. | CSDLAC | 2002-07-17 | 30 | M | 33.8028 | -118.4227 | SJ72808 | 207024565
PVBENTHIC | SUMMER 2002 | 1B | 1 | Sediment | trans-Chlordane | < | 8.5 | <8.5 | UG/KG | Dry Wt. | CSDLAC | 2002-07-17 | 152 | M | 33.7495 | -118.4468 | SJ72809 | 207024567
PVBENTHIC | SUMMER 2002 | 1C | 1 | Sediment | trans-Chlordane | < | 8.9 | <8.9 | UG/KG | Dry Wt. | CSDLAC | 2002-07-17 | 61 | M | 33.7573 | -118.441 | SJ72810 | 207024568
PVBENTHIC | SUMMER 2002 | 1D | 1 | Sediment | trans-Chlordane | < | 7.1 | <7.1 | UG/KG | Dry Wt. | CSDLAC | 2002-07-17 | 30 | M | 33.765 | -118.4353 | SJ72811 | 207024571
PVBENTHIC | SUMMER 2002 | 3B | 1 | Sediment | trans-Chlordane | < | 9.9 | <9.9 | UG/KG | Dry Wt. | CSDLAC | 2002-07-16 | 152 | M | 33.7238 | -118.4073 | SJ72812 | 207024577
PVBENTHIC | SUMMER 2002 | 3C | 1 | Sediment | trans-Chlordane | < | 9.2 | <9.2 | UG/KG | Dry Wt. | CSDLAC | 2002-07-17 | 61 | M | 33.73 | -118.4025 | SJ72813 | 207024578
PVBENTHIC | SUMMER 2002 | 3C | 2 | Sediment | trans-Chlordane | < | 1.8 | <1.8 | UG/KG | Dry Wt. | CSDLAC | 2002-07-17 | 61 | M | 33.73 | -118.4025 | SJ72814 | 207024579
PVBENTHIC | SUMMER 2002 | 3C | 3 | Sediment | trans-Chlordane | < | 1.9 | <1.9 | UG/KG | Dry Wt. | CSDLAC | 2002-07-17 | 61 | M | 33.73 | -118.4025 | SJ72815 | 207024580
PVBENTHIC | SUMMER 2002 | 3D | 1 | Sediment | trans-Chlordane | < | 1.6 | <1.6 | UG/KG | Dry Wt. | CSDLAC | 2002-07-18 | 30 | M | 33.7332 | -118.4005 | SJ72816 | 207024581
PVBENTHIC | SUMMER 2002 | 5B | 1 | Sediment | trans-Chlordane | < | 2.5 | <2.5 | UG/KG | Dry Wt. | CSDLAC | 2002-07-16 | 152 | M | 33.709 | -118.368 | SJ72817 | 207024587
PVBENTHIC | SUMMER 2002 | 5C | 1 | Sediment | trans-Chlordane | < | 1.9 | <1.9 | UG/KG | Dry Wt. | CSDLAC | 2002-07-18 | 61 | M | 33.7147 | -118.366 | SJ72818 | 207024588
PVBENTHIC | SUMMER 2002 | 5D | 1 | Sediment | trans-Chlordane | < | 1.5 | <1.5 | UG/KG | Dry Wt. | CSDLAC | 2002-07-18 | 30 | M | 33.7223 | -118.3632 | SJ72819 | 207024589
PVBENTHIC | SUMMER 2002 | 6B | 1 | Sediment | trans-Chlordane | < | 2.4 | <2.4 | UG/KG | Dry Wt. | CSDLAC | 2002-07-16 | 152 | M | 33.703 | -118.3558 | SJ72820 | 207024591
PVBENTHIC | SUMMER 2002 | 6C | 1 | Sediment | trans-Chlordane | < | 2 | <2 | UG/KG | Dry Wt. | CSDLAC | 2002-07-18 | 61 | M | 33.7078 | -118.354 | SJ72821 | 207024592
PVBENTHIC | SUMMER 2002 | 6D | 1 | Sediment | trans-Chlordane | < | 1.4 | <1.4 | UG/KG | Dry Wt. | CSDLAC | 2002-07-18 | 30 | M | 33.7163 | -118.3485 | SJ72822 | 207024595
PVBENTHIC | SUMMER 2002 | 7B | 1 | Sediment | trans-Chlordane | < | 2.6 | <2.6 | UG/KG | Dry Wt. | CSDLAC | 2002-07-16 | 152 | M | 33.7008 | -118.3515 | SJ72823 | 207024597
PVBENTHIC | SUMMER 2002 | 7C | 1 | Sediment | trans-Chlordane | < | 1.6 | <1.6 | UG/KG | Dry Wt. | CSDLAC | 2002-07-18 | 61 | M | 33.7052 | -118.3487 | SJ72824 | 207024598
PVBENTHIC | SUMMER 2002 | 7D | 1 | Sediment | trans-Chlordane | < | 1.4 | <1.4 | UG/KG | Dry Wt. | CSDLAC | 2002-07-18 | 30 | M | 33.7127 | -118.3435 | SJ72825 | 207024599
PVBENTHIC | SUMMER 2002 | 8B | 1 | Sediment | trans-Chlordane | < | 2.7 | <2.7 | UG/KG | Dry Wt. | CSDLAC | 2002-07-16 | 152 | M | 33.6922 | -118.3373 | SJ72826 | 207024601
PVBENTHIC | SUMMER 2002 | 8C | 1 | Sediment | trans-Chlordane | < | 2.3 | <2.3 | UG/KG | Dry Wt. | CSDLAC | 2002-07-18 | 61 | M | 33.6985 | -118.3357 | SJ72827 | 207024602
PVBENTHIC | SUMMER 2002 | 8C | 2 | Sediment | trans-Chlordane | < | 2 | <2 | UG/KG | Dry Wt. | CSDLAC | 2002-07-18 | 61 | M | 33.6985 | -118.3357 | SJ72828 | 207024603
PVBENTHIC | SUMMER 2002 | 8C | 3 | Sediment | trans-Chlordane | < | 2.3 | <2.3 | UG/KG | Dry Wt. | CSDLAC | 2002-07-18 | 61 | M | 33.6985 | -118.3357 | SJ72829 | 207024604
PVBENTHIC | SUMMER 2002 | 8D | 1 | Sediment | trans-Chlordane | < | 1.5 | <1.5 | UG/KG | Dry Wt. | CSDLAC | 2002-07-18 | 30 | M | 33.707 | -118.3298 | SJ72830 | 207024605
PVBENTHIC | SUMMER 2002 | 9B | 1 | Sediment | trans-Chlordane | < | 2.4 | <2.4 | UG/KG | Dry Wt. | CSDLAC | 2002-07-16 | 152 | M | 33.6815 | -118.3218 | SJ72831 | 207024607
PVBENTHIC | SUMMER 2002 | 9C | 1 | Sediment | trans-Chlordane | < | 1.6 | <1.6 | UG/KG | Dry Wt. | CSDLAC | 2002-07-18 | 61 | M | 33.6887 | -118.3183 | SJ72832 | 207024608
PVBENTHIC | SUMMER 2002 | 9D | 1 | Sediment | trans-Chlordane | < | 1.5 | <1.5 | UG/KG | Dry Wt. | CSDLAC | 2002-07-18 | 30 | M | 33.6995 | -118.313 | SJ72833 | 207024609
PVBENTHIC | SUMMER 2000 | 0B | 1 | Sediment | trans-Chlordane | < | 9 | <9 | UG/KG | Dry Wt. | CSDLAC | 2000-07-12 | 152 | M | 33.8117 | -118.4417 | SJ29986 | 0006212115
PVBENTHIC | SUMMER 2000 | 0C | 1 | Sediment | trans-Chlordane | < | 8.4 | <8.4 | UG/KG | Dry Wt. | CSDLAC | 2000-07-12 | 61 | M | 33.8072 | -118.4305 | SJ29987 | 0006212116
PVBENTHIC | SUMMER 2000 | 0C | 2 | Sediment | trans-Chlordane | < | 8.6 | <8.6 | UG/KG | Dry Wt. | CSDLAC | 2000-07-12 | 61 | M | 33.8072 | -118.4305 | SJ29988 | 0006212117
PVBENTHIC | SUMMER 2000 | 0C | 3 | Sediment | trans-Chlordane | < | 9.1 | <9.1 | UG/KG | Dry Wt. | CSDLAC | 2000-07-12 | 61 | M | 33.8072 | -118.4305 | SJ29989 | 0006212118
PVBENTHIC | SUMMER 2000 | 0D | 1 | Sediment | trans-Chlordane | < | 7.6 | <7.6 | UG/KG | Dry Wt. | CSDLAC | 2000-07-12 | 30 | M | 33.8028 | -118.4227 | SJ29990 | 0006212119
PVBENTHIC | SUMMER 2000 | 1B | 1 | Sediment | trans-Chlordane | < | 9 | <9 | UG/KG | Dry Wt. | CSDLAC | 2000-07-11 | 152 | M | 33.7495 | -118.4468 | SJ29991 | 0006212125
PVBENTHIC | SUMMER 2000 | 1C | 1 | Sediment | trans-Chlordane | < | 9.2 | <9.2 | UG/KG | Dry Wt. | CSDLAC | 2000-07-12 | 61 | M | 33.7573 | -118.441 | SJ29992 | 0006212126
PVBENTHIC | SUMMER 2000 | 1D | 1 | Sediment | trans-Chlordane | < | 7.8 | <7.8 | UG/KG | Dry Wt. | CSDLAC | 2000-07-12 | 30 | M | 33.765 | -118.4353 | SJ29993 | 0006212129
PVBENTHIC | SUMMER 2000 | 3B | 1 | Sediment | trans-Chlordane | < | 9.5 | <9.5 | UG/KG | Dry Wt. | CSDLAC | 2000-07-11 | 152 | M | 33.7238 | -118.4073 | SJ29994 | 0006212135
PVBENTHIC | SUMMER 2000 | 3C | 1 | Sediment | trans-Chlordane | < | 9.8 | <9.8 | UG/KG | Dry Wt. | CSDLAC | 2000-07-12 | 61 | M | 33.73 | -118.4025 | SJ29995 | 0006212136
PVBENTHIC | SUMMER 2000 | 3C | 2 | Sediment | trans-Chlordane | < | 9.8 | <9.8 | UG/KG | Dry Wt. | CSDLAC | 2000-07-12 | 61 | M | 33.73 | -118.4025 | SJ29996 | 0006212137
PVBENTHIC | SUMMER 2000 | 3C | 3 | Sediment | trans-Chlordane | < | 9.4 | <9.4 | UG/KG | Dry Wt. | CSDLAC | 2000-07-12 | 61 | M | 33.73 | -118.4025 | SJ29997 | 0006212138
PVBENTHIC | SUMMER 2000 | 3D | 1 | Sediment | trans-Chlordane | < | 9.4 | <9.4 | UG/KG | Dry Wt. | CSDLAC | 2000-07-12 | 30 | M | 33.7332 | -118.4005 | SJ29998 | 0006212139
PVBENTHIC | SUMMER 2000 | 5B | 1 | Sediment | trans-Chlordane | < | 11.5 | <11.5 | UG/KG | Dry Wt. | CSDLAC | 2000-07-10 | 152 | M | 33.709 | -118.368 | SJ29999 | 0006212145
PVBENTHIC | SUMMER 2000 | 5C | 1 | Sediment | trans-Chlordane | < | 10.8 | <10.8 | UG/KG | Dry Wt. | CSDLAC | 2000-07-10 | 61 | M | 33.7147 | -118.366 | SJ30000 | 0006212146
PVBENTHIC | SUMMER 2000 | 5D | 1 | Sediment | trans-Chlordane | < | 7.9 | <7.9 | UG/KG | Dry Wt. | CSDLAC | 2000-07-10 | 30 | M | 33.7223 | -118.3632 | SJ30001 | 0006212147
PVBENTHIC | SUMMER 2000 | 6B | 1 | Sediment | trans-Chlordane | < | 11.3 | <11.3 | UG/KG | Dry Wt. | CSDLAC | 2000-07-10 | 152 | M | 33.703 | -118.3558 | SJ30002 | 0006212149
PVBENTHIC | SUMMER 2000 | 6C | 1 | Sediment | trans-Chlordane | < | 11.3 | <11.3 | UG/KG | Dry Wt. | CSDLAC | 2000-07-10 | 61 | M | 33.7078 | -118.354 | SJ30003 | 0006212150
PVBENTHIC | SUMMER 2000 | 6D | 1 | Sediment | trans-Chlordane | < | 7.9 | <7.9 | UG/KG | Dry Wt. | CSDLAC | 2000-07-10 | 30 | M | 33.7163 | -118.3485 | SJ30004 | 0006212153
PVBENTHIC | SUMMER 2000 | 7B | 1 | Sediment | trans-Chlordane | < | 11.7 | <11.7 | UG/KG | Dry Wt. | CSDLAC | 2000-07-10 | 152 | M | 33.7008 | -118.3515 | SJ30005 | 0006212155
PVBENTHIC | SUMMER 2000 | 7C | 1 | Sediment | trans-Chlordane | < | 11.3 | <11.3 | UG/KG | Dry Wt. | CSDLAC | 2000-07-10 | 61 | M | 33.7052 | -118.3487 | SJ30006 | 0006212156
PVBENTHIC | SUMMER 2000 | 7D | 1 | Sediment | trans-Chlordane | < | 7.7 | <7.7 | UG/KG | Dry Wt. | CSDLAC | 2000-07-10 | 30 | M | 33.7127 | -118.3435 | SJ30007 | 0006212157
PVBENTHIC | SUMMER 2000 | 8B | 1 | Sediment | trans-Chlordane | < | 11.7 | <11.7 | UG/KG | Dry Wt. | CSDLAC | 2000-07-10 | 152 | M | 33.6922 | -118.3373 | SJ30008 | 0006212159
PVBENTHIC | SUMMER 2000 | 8C | 1 | Sediment | trans-Chlordane | < | 11.6 | <11.6 | UG/KG | Dry Wt. | CSDLAC | 2000-07-10 | 61 | M | 33.6985 | -118.3357 | SJ30009 | 0006212160
PVBENTHIC | SUMMER 2000 | 8C | 2 | Sediment | trans-Chlordane | < | 11.7 | <11.7 | UG/KG | Dry Wt. | CSDLAC | 2000-07-10 | 61 | M | 33.6985 | -118.3357 | SJ30010 | 0006212161
PVBENTHIC | SUMMER 2000 | 8C | 3 | Sediment | trans-Chlordane | < | 11.8 | <11.8 | UG/KG | Dry Wt. | CSDLAC | 2000-07-10 | 61 | M | 33.6985 | -118.3357 | SJ30011 | 0006212162
PVBENTHIC | SUMMER 2000 | 8D | 1 | Sediment | trans-Chlordane | < | 7.2 | <7.2 | UG/KG | Dry Wt. | CSDLAC | 2000-07-10 | 30 | M | 33.707 | -118.3298 | SJ30012 | 0006212163
PVBENTHIC | SUMMER 2000 | 9B | 1 | Sediment | trans-Chlordane | < | 10 | <10 | UG/KG | Dry Wt. | CSDLAC | 2000-07-11 | 152 | M | 33.6815 | -118.3218 | SJ30013 | 0006212165
PVBENTHIC | SUMMER 2000 | 9C | 1 | Sediment | trans-Chlordane | < | 8.4 | <8.4 | UG/KG | Dry Wt. | CSDLAC | 2000-07-13 | 61 | M | 33.6887 | -118.3183 | SJ30014 | 0006212166
PVBENTHIC | SUMMER 2000 | 9D | 1 | Sediment | trans-Chlordane | < | 7.6 | <7.6 | UG/KG | Dry Wt. | CSDLAC | 2000-07-12 | 30 | M | 33.6995 | -118.313 | SJ30015 | 0006212167
PVBENTHIC | SUMMER 1998 | 1B | 1 | Sediment | trans-Chlordane | < | 9.8 | <9.8 | UG/KG | Dry Wt. | CSDLAC | 1998-07-15 | 152 | M | 33.7495 | -118.4468 | SJ59774 | 9807070878
PVBENTHIC | SUMMER 1998 | 1C | 1 | Sediment | trans-Chlordane | < | 9.2 | <9.2 | UG/KG | Dry Wt. | CSDLAC | 1998-07-15 | 61 | M | 33.7573 | -118.441 | SJ59775 | 9807070841
PVBENTHIC | SUMMER 1998 | 3B | 1 | Sediment | trans-Chlordane | < | 9.9 | <9.9 | UG/KG | Dry Wt. | CSDLAC | 1998-07-15 | 152 | M | 33.7238 | -118.4073 | SJ59776 | 9807070843
PVBENTHIC | SUMMER 1998 | 3C | 1 | Sediment | trans-Chlordane | < | 9.6 | <9.6 | UG/KG | Dry Wt. | CSDLAC | 1998-07-15 | 61 | M | 33.73 | -118.4025 | SJ59777 | 9807070844
PVBENTHIC | SUMMER 1998 | 3D | 1 | Sediment | trans-Chlordane | < | 7.8 | <7.8 | UG/KG | Dry Wt. | CSDLAC | 1998-07-15 | 30 | M | 33.7332 | -118.4005 | SJ59778 | 9807070845
PVBENTHIC | SUMMER 1998 | 6B | 1 | Sediment | trans-Chlordane | < | 12 | <12 | UG/KG | Dry Wt. | CSDLAC | 1998-07-14 | 152 | M | 33.703 | -118.3558 | SJ59779 | 9807070849
PVBENTHIC | SUMMER 1998 | 6C | 1 | Sediment | trans-Chlordane | < | 11 | <11 | UG/KG | Dry Wt. | CSDLAC | 1998-07-15 | 61 | M | 33.7078 | -118.354 | SJ59780 | 9807070850
PVBENTHIC | SUMMER 1998 | 6D | 1 | Sediment | trans-Chlordane | < | 7 | <7 | UG/KG | Dry Wt. | CSDLAC | 1998-07-15 | 30 | M | 33.7163 | -118.3485 | SJ59781 | 9807070851
PVBENTHIC | SUMMER 1998 | 8B | 1 | Sediment | trans-Chlordane | < | 11 | <11 | UG/KG | Dry Wt. | CSDLAC | 1998-07-14 | 152 | M | 33.6922 | -118.3373 | SJ59782 | 9807070855
PVBENTHIC | SUMMER 1998 | 8C | 1 | Sediment | trans-Chlordane | < | 12 | <12 | UG/KG | Dry Wt. | CSDLAC | 1998-07-15 | 61 | M | 33.6985 | -118.3357 | SJ59783 | 9807070856
PVBENTHIC | SUMMER 1998 | 8D | 1 | Sediment | trans-Chlordane | < | 7.1 | <7.1 | UG/KG | Dry Wt. | CSDLAC | 1998-07-15 | 30 | M | 33.707 | -118.3298 | SJ59784 | 9807070857
PVBENTHIC | SUMMER 1998 | 9B | 1 | Sediment | trans-Chlordane | < | 10 | <10 | UG/KG | Dry Wt. | CSDLAC | 1998-07-14 | 152 | M | 33.6815 | -118.3218 | SJ59785 | 9807070858
PVBENTHIC | SUMMER 1998 | 9C | 1 | Sediment | trans-Chlordane | < | 8.2 | <8.2 | UG/KG | Dry Wt. | CSDLAC | 1998-07-16 | 61 | M | 33.6887 | -118.3183 | SJ59786 | 9807070859
PVBENTHIC | SUMMER 1998 | 9D | 1 | Sediment | trans-Chlordane | < | 7.4 | <7.4 | UG/KG | Dry Wt. | CSDLAC | 1998-07-16 | 30 | M | 33.6995 | -118.313 | SJ59787 | 9807070860
PVBENTHIC | SUMMER 2004 | 0B | 1 | Sediment | trans-Nonachlor | < | 2 | <2 | UG/KG | Dry Wt. | CSDLAC | 2004-07-15 | 152 | M | 33.8117 | -118.4417 | SJ12253 | 407065570
PVBENTHIC | SUMMER 2004 | 0C | 1 | Sediment | trans-Nonachlor | < | 1.6 | <1.6 | UG/KG | Dry Wt. | CSDLAC | 2004-07-15 | 61 | M | 33.8072 | -118.4305 | SJ12254 | 407065571
PVBENTHIC | SUMMER 2004 | 0D | 1 | Sediment | trans-Nonachlor | < | 1.5 | <1.5 | UG/KG | Dry Wt. | CSDLAC | 2004-07-15 | 30 | M | 33.8028 | -118.4227 | SJ12255 | 407065572
PVBENTHIC | SUMMER 2004 | 1C | 1 | Sediment | trans-Nonachlor | < | 1.8 | <1.8 | UG/KG | Dry Wt. | CSDLAC | 2004-07-15 | 61 | M | 33.7573 | -118.441 | SJ12256 | 407065579
PVBENTHIC | SUMMER 2004 | 2C | 1 | Sediment | trans-Nonachlor | < | 1.7 | <1.7 | UG/KG | Dry Wt. | CSDLAC | 2004-07-15 | 61 | M | 33.7377 | -118.4232 | SJ12257 | 407065583
PVBENTHIC | SUMMER 2004 | 3B | 1 | Sediment | trans-Nonachlor | < | 1.9 | <1.9 | UG/KG | Dry Wt. | CSDLAC | 2004-07-14 | 152 | M | 33.7238 | -118.4073 | SJ12265 | 407065586
PVBENTHIC | SUMMER 2004 | 3C | 1 | Sediment | trans-Nonachlor | < | 1.8 | <1.8 | UG/KG | Dry Wt. | CSDLAC | 2004-07-15 | 61 | M | 33.73 | -118.4025 | SJ12266 | 407065587
PVBENTHIC | SUMMER 2004 | 3D | 1 | Sediment | trans-Nonachlor | < | 1.6 | <1.6 | UG/KG | Dry Wt. | CSDLAC | 2004-07-15 | 30 | M | 33.7332 | -118.4005 | SJ12267 | 407065588
PVBENTHIC | SUMMER 2004 | 4C | 1 | Sediment | trans-Nonachlor | < | 1.9 | <1.9 | UG/KG | Dry Wt. | CSDLAC | 2004-07-15 | 61 | M | 33.7233 | -118.3847 | SJ12268 | 407065591
PVBENTHIC | SUMMER 2004 | 5C | 1 | Sediment | trans-Nonachlor | < | 1.8 | <1.8 | UG/KG | Dry Wt. | CSDLAC | 2004-07-15 | 61 | M | 33.7147 | -118.366 | SJ12269 | 407065595
PVBENTHIC | SUMMER 2004 | 6B | 1 | Sediment | trans-Nonachlor | < | 2.2 | <2.2 | UG/KG | Dry Wt. | CSDLAC | 2004-07-14 | 152 | M | 33.703 | -118.3558 | SJ12275 | 407065598
PVBENTHIC | SUMMER 2004 | 6C | 1 | Sediment | trans-Nonachlor | < | 1.8 | <1.8 | UG/KG | Dry Wt. | CSDLAC | 2004-07-16 | 61 | M | 33.7078 | -118.354 | SJ12276 | 407065599
PVBENTHIC | SUMMER 2004 | 6D | 1 | Sediment | trans-Nonachlor | < | 1.4 | <1.4 | UG/KG | Dry Wt. | CSDLAC | 2004-07-16 | 30 | M | 33.7163 | -118.3485 | SJ12277 | 407065600
PVBENTHIC | SUMMER 2004 | 7C | 1 | Sediment | trans-Nonachlor | < | 1.8 | <1.8 | UG/KG | Dry Wt. | CSDLAC | 2004-07-16 | 61 | M | 33.7052 | -118.3487 | SJ12278 | 407065603
PVBENTHIC | SUMMER 2004 | 8B | 1 | Sediment | trans-Nonachlor | < | 2.2 | <2.2 | UG/KG | Dry Wt. | CSDLAC | 2004-07-13 | 152 | M | 33.6922 | -118.3373 | SJ12279 | 407065606
PVBENTHIC | SUMMER 2004 | 8C | 1 | Sediment | trans-Nonachlor | < | 2.1 | <2.1 | UG/KG | Dry Wt. | CSDLAC | 2004-07-16 | 61 | M | 33.6985 | -118.3357 | SJ12280 | 407065607
PVBENTHIC | SUMMER 2004 | 8D | 1 | Sediment | trans-Nonachlor | < | 1.4 | <1.4 | UG/KG | Dry Wt. | CSDLAC | 2004-07-16 | 30 | M | 33.707 | -118.3298 | SJ12281 | 407065608
PVBENTHIC | SUMMER 2004 | 9C | 1 | Sediment | trans-Nonachlor | < | 1.6 | <1.6 | UG/KG | Dry Wt. | CSDLAC | 2004-07-16 | 61 | M | 33.6887 | -118.3183 | SJ12295 | 407065611
PVBENTHIC | SUMMER 2002 | 0B | 1 | Sediment | trans-Nonachlor | < | 9.5 | <9.5 | UG/KG | Dry Wt. | CSDLAC | 2002-07-17 | 152 | M | 33.8117 | -118.4417 | SJ72804 | 207024561
PVBENTHIC | SUMMER 2002 | 0C | 1 | Sediment | trans-Nonachlor | < | 9.8 | <9.8 | UG/KG | Dry Wt. | CSDLAC | 2002-07-17 | 61 | M | 33.8072 | -118.4305 | SJ72805 | 207024562
PVBENTHIC | SUMMER 2002 | 0C | 2 | Sediment | trans-Nonachlor | < | 12 | <12 | UG/KG | Dry Wt. | CSDLAC | 2002-07-17 | 61 | M | 33.8072 | -118.4305 | SJ72806 | 207024563
PVBENTHIC | SUMMER 2002 | 0C | 3 | Sediment | trans-Nonachlor | < | 9 | <9 | UG/KG | Dry Wt. | CSDLAC | 2002-07-17 | 61 | M | 33.8072 | -118.4305 | SJ72807 | 207024564
PVBENTHIC | SUMMER 2002 | 0D | 1 | Sediment | trans-Nonachlor | < | 8 | <8 | UG/KG | Dry Wt. | CSDLAC | 2002-07-17 | 30 | M | 33.8028 | -118.4227 | SJ72808 | 207024565
PVBENTHIC | SUMMER 2002 | 1B | 1 | Sediment | trans-Nonachlor | < | 8.5 | <8.5 | UG/KG | Dry Wt. | CSDLAC | 2002-07-17 | 152 | M | 33.7495 | -118.4468 | SJ72809 | 207024567
PVBENTHIC | SUMMER 2002 | 1C | 1 | Sediment | trans-Nonachlor | < | 8.9 | <8.9 | UG/KG | Dry Wt. | CSDLAC | 2002-07-17 | 61 | M | 33.7573 | -118.441 | SJ72810 | 207024568
PVBENTHIC | SUMMER 2002 | 1D | 1 | Sediment | trans-Nonachlor | < | 7.1 | <7.1 | UG/KG | Dry Wt. | CSDLAC | 2002-07-17 | 30 | M | 33.765 | -118.4353 | SJ72811 | 207024571
PVBENTHIC | SUMMER 2002 | 3B | 1 | Sediment | trans-Nonachlor | < | 9.9 | <9.9 | UG/KG | Dry Wt. | CSDLAC | 2002-07-16 | 152 | M | 33.7238 | -118.4073 | SJ72812 | 207024577
PVBENTHIC | SUMMER 2002 | 3C | 1 | Sediment | trans-Nonachlor | < | 9.2 | <9.2 | UG/KG | Dry Wt. | CSDLAC | 2002-07-17 | 61 | M | 33.73 | -118.4025 | SJ72813 | 207024578
PVBENTHIC | SUMMER 2002 | 3C | 2 | Sediment | trans-Nonachlor | < | 1.8 | <1.8 | UG/KG | Dry Wt. | CSDLAC | 2002-07-17 | 61 | M | 33.73 | -118.4025 | SJ72814 | 207024579
PVBENTHIC | SUMMER 2002 | 3C | 3 | Sediment | trans-Nonachlor | < | 1.9 | <1.9 | UG/KG | Dry Wt. | CSDLAC | 2002-07-17 | 61 | M | 33.73 | -118.4025 | SJ72815 | 207024580
PVBENTHIC | SUMMER 2002 | 3D | 1 | Sediment | trans-Nonachlor | < | 1.6 | <1.6 | UG/KG | Dry Wt. | CSDLAC | 2002-07-18 | 30 | M | 33.7332 | -118.4005 | SJ72816 | 207024581
PVBENTHIC | SUMMER 2002 | 5B | 1 | Sediment | trans-Nonachlor | < | 2.5 | <2.5 | UG/KG | Dry Wt. | CSDLAC | 2002-07-16 | 152 | M | 33.709 | -118.368 | SJ72817 | 207024587
PVBENTHIC | SUMMER 2002 | 5C | 1 | Sediment | trans-Nonachlor | < | 1.9 | <1.9 | UG/KG | Dry Wt. | CSDLAC | 2002-07-18 | 61 | M | 33.7147 | -118.366 | SJ72818 | 207024588
PVBENTHIC | SUMMER 2002 | 5D | 1 | Sediment | trans-Nonachlor | < | 1.5 | <1.5 | UG/KG | Dry Wt. | CSDLAC | 2002-07-18 | 30 | M | 33.7223 | -118.3632 | SJ72819 | 207024589
PVBENTHIC | SUMMER 2002 | 6B | 1 | Sediment | trans-Nonachlor | < | 2.4 | <2.4 | UG/KG | Dry Wt. | CSDLAC | 2002-07-16 | 152 | M | 33.703 | -118.3558 | SJ72820 | 207024591
PVBENTHIC | SUMMER 2002 | 6C | 1 | Sediment | trans-Nonachlor | < | 2 | <2 | UG/KG | Dry Wt. | CSDLAC | 2002-07-18 | 61 | M | 33.7078 | -118.354 | SJ72821 | 207024592
PVBENTHIC | SUMMER 2002 | 6D | 1 | Sediment | trans-Nonachlor | < | 1.4 | <1.4 | UG/KG | Dry Wt. | CSDLAC | 2002-07-18 | 30 | M | 33.7163 | -118.3485 | SJ72822 | 207024595
PVBENTHIC | SUMMER 2002 | 7B | 1 | Sediment | trans-Nonachlor | < | 2.6 | <2.6 | UG/KG | Dry Wt. | CSDLAC | 2002-07-16 | 152 | M | 33.7008 | -118.3515 | SJ72823 | 207024597
PVBENTHIC | SUMMER 2002 | 7C | 1 | Sediment | trans-Nonachlor | < | 1.6 | <1.6 | UG/KG | Dry Wt. | CSDLAC | 2002-07-18 | 61 | M | 33.7052 | -118.3487 | SJ72824 | 207024598
PVBENTHIC | SUMMER 2002 | 7D | 1 | Sediment | trans-Nonachlor | < | 1.4 | <1.4 | UG/KG | Dry Wt. | CSDLAC | 2002-07-18 | 30 | M | 33.7127 | -118.3435 | SJ72825 | 207024599
PVBENTHIC | SUMMER 2002 | 8B | 1 | Sediment | trans-Nonachlor | < | 2.7 | <2.7 | UG/KG | Dry Wt. | CSDLAC | 2002-07-16 | 152 | M | 33.6922 | -118.3373 | SJ72826 | 207024601
PVBENTHIC | SUMMER 2002 | 8C | 1 | Sediment | trans-Nonachlor | < | 2.3 | <2.3 | UG/KG | Dry Wt. | CSDLAC | 2002-07-18 | 61 | M | 33.6985 | -118.3357 | SJ72827 | 207024602
PVBENTHIC | SUMMER 2002 | 8C | 2 | Sediment | trans-Nonachlor | < | 2 | <2 | UG/KG | Dry Wt. | CSDLAC | 2002-07-18 | 61 | M | 33.6985 | -118.3357 | SJ72828 | 207024603
PVBENTHIC | SUMMER 2002 | 8C | 3 | Sediment | trans-Nonachlor | < | 2.3 | <2.3 | UG/KG | Dry Wt. | CSDLAC | 2002-07-18 | 61 | M | 33.6985 | -118.3357 | SJ72829 | 207024604
PVBENTHIC | SUMMER 2002 | 8D | 1 | Sediment | trans-Nonachlor | < | 1.5 | <1.5 | UG/KG | Dry Wt. | CSDLAC | 2002-07-18 | 30 | M | 33.707 | -118.3298 | SJ72830 | 207024605
PVBENTHIC | SUMMER 2002 | 9B | 1 | Sediment | trans-Nonachlor | < | 2.4 | <2.4 | UG/KG | Dry Wt. | CSDLAC | 2002-07-16 | 152 | M | 33.6815 | -118.3218 | SJ72831 | 207024607
PVBENTHIC | SUMMER 2002 | 9C | 1 | Sediment | trans-Nonachlor | < | 1.6 | <1.6 | UG/KG | Dry Wt. | CSDLAC | 2002-07-18 | 61 | M | 33.6887 | -118.3183 | SJ72832 | 207024608
PVBENTHIC | SUMMER 2002 | 9D | 1 | Sediment | trans-Nonachlor | < | 1.5 | <1.5 | UG/KG | Dry Wt. | CSDLAC | 2002-07-18 | 30 | M | 33.6995 | -118.313 | SJ72833 | 207024609
PVBENTHIC | SUMMER 2000 | 0B | 1 | Sediment | trans-Nonachlor | < | 9 | <9 | UG/KG | Dry Wt. | CSDLAC | 2000-07-12 | 152 | M | 33.8117 | -118.4417 | SJ29986 | 0006212115
PVBENTHIC | SUMMER 2000 | 0C | 1 | Sediment | trans-Nonachlor | < | 8.4 | <8.4 | UG/KG | Dry Wt. | CSDLAC | 2000-07-12 | 61 | M | 33.8072 | -118.4305 | SJ29987 | 0006212116
PVBENTHIC | SUMMER 2000 | 0C | 2 | Sediment | trans-Nonachlor | < | 8.6 | <8.6 | UG/KG | Dry Wt. | CSDLAC | 2000-07-12 | 61 | M | 33.8072 | -118.4305 | SJ29988 | 0006212117
PVBENTHIC | SUMMER 2000 | 0C | 3 | Sediment | trans-Nonachlor | < | 9.1 | <9.1 | UG/KG | Dry Wt. | CSDLAC | 2000-07-12 | 61 | M | 33.8072 | -118.4305 | SJ29989 | 0006212118
PVBENTHIC | SUMMER 2000 | 0D | 1 | Sediment | trans-Nonachlor | < | 7.6 | <7.6 | UG/KG | Dry Wt. | CSDLAC | 2000-07-12 | 30 | M | 33.8028 | -118.4227 | SJ29990 | 0006212119
PVBENTHIC | SUMMER 2000 | 1B | 1 | Sediment | trans-Nonachlor | < | 9 | <9 | UG/KG | Dry Wt. | CSDLAC | 2000-07-11 | 152 | M | 33.7495 | -118.4468 | SJ29991 | 0006212125
PVBENTHIC | SUMMER 2000 | 1C | 1 | Sediment | trans-Nonachlor | < | 9.2 | <9.2 | UG/KG | Dry Wt. | CSDLAC | 2000-07-12 | 61 | M | 33.7573 | -118.441 | SJ29992 | 0006212126
PVBENTHIC | SUMMER 2000 | 1D | 1 | Sediment | trans-Nonachlor | < | 7.8 | <7.8 | UG/KG | Dry Wt. | CSDLAC | 2000-07-12 | 30 | M | 33.765 | -118.4353 | SJ29993 | 0006212129
PVBENTHIC | SUMMER 2000 | 3B | 1 | Sediment | trans-Nonachlor | < | 9.5 | <9.5 | UG/KG | Dry Wt. | CSDLAC | 2000-07-11 | 152 | M | 33.7238 | -118.4073 | SJ29994 | 0006212135
PVBENTHIC | SUMMER 2000 | 3C | 1 | Sediment | trans-Nonachlor | < | 9.8 | <9.8 | UG/KG | Dry Wt. | CSDLAC | 2000-07-12 | 61 | M | 33.73 | -118.4025 | SJ29995 | 0006212136
PVBENTHIC | SUMMER 2000 | 3C | 2 | Sediment | trans-Nonachlor | < | 9.8 | <9.8 | UG/KG | Dry Wt. | CSDLAC | 2000-07-12 | 61 | M | 33.73 | -118.4025 | SJ29996 | 0006212137
PVBENTHIC | SUMMER 2000 | 3C | 3 | Sediment | trans-Nonachlor | < | 9.4 | <9.4 | UG/KG | Dry Wt. | CSDLAC | 2000-07-12 | 61 | M | 33.73 | -118.4025 | SJ29997 | 0006212138
PVBENTHIC | SUMMER 2000 | 3D | 1 | Sediment | trans-Nonachlor | < | 9.4 | <9.4 | UG/KG | Dry Wt. | CSDLAC | 2000-07-12 | 30 | M | 33.7332 | -118.4005 | SJ29998 | 0006212139
PVBENTHIC | SUMMER 2000 | 5B | 1 | Sediment | trans-Nonachlor | < | 11.5 | <11.5 | UG/KG | Dry Wt. | CSDLAC | 2000-07-10 | 152 | M | 33.709 | -118.368 | SJ29999 | 0006212145
PVBENTHIC | SUMMER 2000 | 5C | 1 | Sediment | trans-Nonachlor | < | 10.8 | <10.8 | UG/KG | Dry Wt. | CSDLAC | 2000-07-10 | 61 | M | 33.7147 | -118.366 | SJ30000 | 0006212146
PVBENTHIC | SUMMER 2000 | 5D | 1 | Sediment | trans-Nonachlor | < | 7.9 | <7.9 | UG/KG | Dry Wt. | CSDLAC | 2000-07-10 | 30 | M | 33.7223 | -118.3632 | SJ30001 | 0006212147
PVBENTHIC | SUMMER 2000 | 6B | 1 | Sediment | trans-Nonachlor | < | 11.3 | <11.3 | UG/KG | Dry Wt. | CSDLAC | 2000-07-10 | 152 | M | 33.703 | -118.3558 | SJ30002 | 0006212149
PVBENTHIC | SUMMER 2000 | 6C | 1 | Sediment | trans-Nonachlor | < | 11.3 | <11.3 | UG/KG | Dry Wt. | CSDLAC | 2000-07-10 | 61 | M | 33.7078 | -118.354 | SJ30003 | 0006212150
PVBENTHIC | SUMMER 2000 | 6D | 1 | Sediment | trans-Nonachlor | < | 7.9 | <7.9 | UG/KG | Dry Wt. | CSDLAC | 2000-07-10 | 30 | M | 33.7163 | -118.3485 | SJ30004 | 0006212153
PVBENTHIC | SUMMER 2000 | 7B | 1 | Sediment | trans-Nonachlor |  | 40.3 | 40.3 | UG/KG | Dry Wt. | CSDLAC | 2000-07-10 | 152 | M | 33.7008 | -118.3515 | SJ30005 | 0006212155
PVBENTHIC | SUMMER 2000 | 7C | 1 | Sediment | trans-Nonachlor | < | 11.3 | <11.3 | UG/KG | Dry Wt. | CSDLAC | 2000-07-10 | 61 | M | 33.7052 | -118.3487 | SJ30006 | 0006212156
PVBENTHIC | SUMMER 2000 | 7D | 1 | Sediment | trans-Nonachlor | < | 7.7 | <7.7 | UG/KG | Dry Wt. | CSDLAC | 2000-07-10 | 30 | M | 33.7127 | -118.3435 | SJ30007 | 0006212157
PVBENTHIC | SUMMER 2000 | 8B | 1 | Sediment | trans-Nonachlor | < | 11.7 | <11.7 | UG/KG | Dry Wt. | CSDLAC | 2000-07-10 | 152 | M | 33.6922 | -118.3373 | SJ30008 | 0006212159
PVBENTHIC | SUMMER 2000 | 8C | 1 | Sediment | trans-Nonachlor | < | 11.6 | <11.6 | UG/KG | Dry Wt. | CSDLAC | 2000-07-10 | 61 | M | 33.6985 | -118.3357 | SJ30009 | 0006212160
PVBENTHIC | SUMMER 2000 | 8C | 2 | Sediment | trans-Nonachlor | < | 11.7 | <11.7 | UG/KG | Dry Wt. | CSDLAC | 2000-07-10 | 61 | M | 33.6985 | -118.3357 | SJ30010 | 0006212161
PVBENTHIC | SUMMER 2000 | 8C | 3 | Sediment | trans-Nonachlor | < | 11.8 | <11.8 | UG/KG | Dry Wt. | CSDLAC | 2000-07-10 | 61 | M | 33.6985 | -118.3357 | SJ30011 | 0006212162
PVBENTHIC | SUMMER 2000 | 8D | 1 | Sediment | trans-Nonachlor | < | 7.2 | <7.2 | UG/KG | Dry Wt. | CSDLAC | 2000-07-10 | 30 | M | 33.707 | -118.3298 | SJ30012 | 0006212163
PVBENTHIC | SUMMER 2000 | 9B | 1 | Sediment | trans-Nonachlor | < | 10 | <10 | UG/KG | Dry Wt. | CSDLAC | 2000-07-11 | 152 | M | 33.6815 | -118.3218 | SJ30013 | 0006212165
PVBENTHIC | SUMMER 2000 | 9C | 1 | Sediment | trans-Nonachlor | < | 8.4 | <8.4 | UG/KG | Dry Wt. | CSDLAC | 2000-07-13 | 61 | M | 33.6887 | -118.3183 | SJ30014 | 0006212166
PVBENTHIC | SUMMER 2000 | 9D | 1 | Sediment | trans-Nonachlor | < | 7.6 | <7.6 | UG/KG | Dry Wt. | CSDLAC | 2000-07-12 | 30 | M | 33.6995 | -118.313 | SJ30015 | 0006212167
PVBENTHIC | SUMMER 1998 | 1B | 1 | Sediment | trans-Nonachlor | < | 9.8 | <9.8 | UG/KG | Dry Wt. | CSDLAC | 1998-07-15 | 152 | M | 33.7495 | -118.4468 | SJ59774 | 9807070878
PVBENTHIC | SUMMER 1998 | 1C | 1 | Sediment | trans-Nonachlor | < | 9.2 | <9.2 | UG/KG | Dry Wt. | CSDLAC | 1998-07-15 | 61 | M | 33.7573 | -118.441 | SJ59775 | 9807070841
PVBENTHIC | SUMMER 1998 | 3B | 1 | Sediment | trans-Nonachlor | < | 9.9 | <9.9 | UG/KG | Dry Wt. | CSDLAC | 1998-07-15 | 152 | M | 33.7238 | -118.4073 | SJ59776 | 9807070843
PVBENTHIC | SUMMER 1998 | 3C | 1 | Sediment | trans-Nonachlor | < | 9.6 | <9.6 | UG/KG | Dry Wt. | CSDLAC | 1998-07-15 | 61 | M | 33.73 | -118.4025 | SJ59777 | 9807070844
PVBENTHIC | SUMMER 1998 | 3D | 1 | Sediment | trans-Nonachlor | < | 7.8 | <7.8 | UG/KG | Dry Wt. | CSDLAC | 1998-07-15 | 30 | M | 33.7332 | -118.4005 | SJ59778 | 9807070845
PVBENTHIC | SUMMER 1998 | 6B | 1 | Sediment | trans-Nonachlor | < | 12 | <12 | UG/KG | Dry Wt. | CSDLAC | 1998-07-14 | 152 | M | 33.703 | -118.3558 | SJ59779 | 9807070849
PVBENTHIC | SUMMER 1998 | 6C | 1 | Sediment | trans-Nonachlor | < | 11 | <11 | UG/KG | Dry Wt. | CSDLAC | 1998-07-15 | 61 | M | 33.7078 | -118.354 | SJ59780 | 9807070850
PVBENTHIC | SUMMER 1998 | 6D | 1 | Sediment | trans-Nonachlor | < | 7 | <7 | UG/KG | Dry Wt. | CSDLAC | 1998-07-15 | 30 | M | 33.7163 | -118.3485 | SJ59781 | 9807070851
PVBENTHIC | SUMMER 1998 | 8B | 1 | Sediment | trans-Nonachlor | < | 11 | <11 | UG/KG | Dry Wt. | CSDLAC | 1998-07-14 | 152 | M | 33.6922 | -118.3373 | SJ59782 | 9807070855
PVBENTHIC | SUMMER 1998 | 8C | 1 | Sediment | trans-Nonachlor | < | 12 | <12 | UG/KG | Dry Wt. | CSDLAC | 1998-07-15 | 61 | M | 33.6985 | -118.3357 | SJ59783 | 9807070856
PVBENTHIC | SUMMER 1998 | 8D | 1 | Sediment | trans-Nonachlor | < | 7.1 | <7.1 | UG/KG | Dry Wt. | CSDLAC | 1998-07-15 | 30 | M | 33.707 | -118.3298 | SJ59784 | 9807070857
PVBENTHIC | SUMMER 1998 | 9B | 1 | Sediment | trans-Nonachlor | < | 10 | <10 | UG/KG | Dry Wt. | CSDLAC | 1998-07-14 | 152 | M | 33.6815 | -118.3218 | SJ59785 | 9807070858
PVBENTHIC | SUMMER 1998 | 9C | 1 | Sediment | trans-Nonachlor | < | 8.2 | <8.2 | UG/KG | Dry Wt. | CSDLAC | 1998-07-16 | 61 | M | 33.6887 | -118.3183 | SJ59786 | 9807070859
PVBENTHIC | SUMMER 1998 | 9D | 1 | Sediment | trans-Nonachlor | < | 7.4 | <7.4 | UG/KG | Dry Wt. | CSDLAC | 1998-07-16 | 30 | M | 33.6995 | -118.313 | SJ59787 | 9807070860