## start
State Water Resources Control Board
General Waste Discharger Requirements (WDRs) for Winery Process Water (Winery Order) -- Order WQ 2021-0002-DWQ
Compliance Calendar
Updated: 5/3/2023
PURPOSE
The Winery Order compliance calendar is a tool to help identify major permit requirements that may apply facility-wide or to a principal facility feature.
The compliance calendar is for informational purposes only and is not a comprehensive list of all Winery Order (called permit or Order) requirements that may apply to an individual winery.
Please refer to the Winery Order when using this calendar for complete requirements.
This calendar is not intended to implement, interpret, or create new requirements. If there is any conflict with existing statutes, regulations, or orders, the actual statute, regulation, or order governs.
USE
The compliance calendar is made up of:
(1) Summaries of major permit requirements
(2) Keywords and key elements associated with the requirements
(3) Requirement completion date or due date
(4) Winery Order references
Use the AUTOFILTER feature (located in the column headings [Row 7]) to select requirements of interest.
Filter the requirements by selecting keywords within the autofilter dropdown list.
Rows containing requirements that match selected keywords will be visible. Those that match unselected keywords will be hidden.
To RESET the compliance calendar so that all requirements are visible, clear all autofilters that are in use by checking "(Select All)" at the top of each autofilter list.
The FOOTNOTES and ACRONYMS AND ABBREVIATIONS are located at the bottom of the compliance calendar.
TIPS AND NOTES
(a) Compliance calendar requirements are initially organized by the key elements in Columns B through E (Order section, Facility feature, Topic, and Sub-topic).
To return to this initial setup, use the autofilter in Column A (No.) and arrange the rows in numerical order.
(b) Multiple autofilters across columns can be used simultaneously. However, it is recommended that only one to three autofilters are active at any one time.
Otherwise, too many rows of requirements may be filtered out.
(c) Sorting using the standalone SORT feature (outside of the autofilter) is not recommended.
Sorting the compliance calendar incorrectly can inadvertently lead to dropped cells, e.g., requirements and their related elements get separated and jumbled.
(d) The completion/due dates consist of two parts across Columns N and O.
The two parts are the due date number (Column N) and due date description (Column O).
COLUMN DESCRIPTIONS
Column | Heading | Description
Column A | No. | Compliance calendar item number.
Column B | Order section | Winery Order section where requirement is located.
Column C | Facility feature | Requirement applies either across entire facility (Facility-wide) or to a principal facility feature (winery discharge point, process water pond, land application area, subsurface disposal system).
Column D | Topic | Primary topic category for requirement.
Column E | Sub-topic | Secondary topic category for requirement.
Column F | Requirement | Summary of permit requirement.
Columns G and H | System status (Existing, New or expanding) | Requirement applies to an existing, new, and/or expanding facility or system.
Columns I through M | Applicable tiers (Tiers 1, 2, 3, or 4, All Tiers) | Tiers applicable to the requirement.
Column N and O | Due date (No., Description) | Requirement completion date or due date. Consists of two parts; Column N is the number (e.g., 180) and Column O is the "unit" (e.g., days after NOA issuance) for a due date of 180 days after NOA issuance.
Column P | Reference | Location (page number, requirement number) of requirement within Winery Order.
Column Q | Compliance type (General, Triggered) | General requirements apply to all facilities with the applicable feature. Triggered requirements apply to a facility only if the triggering activity or action occurs.

## compliance calendar
General WDRs for Winery Process Water (Order WQ 2021-0002-DWQ)
Compliance Calendar
Updated: 5/3/2023
A | B | C | D | E | F | G | H | I | J | K | L | M | N | O | P | Q
[6 empty] | System status (2,3) |  | Applicable tiers |  |  |  |  | Due date
No. | Order section | Facility feature | Topic | Sub-topic | Requirement (1) | Existing | New or expanding | Tier 1 | Tier 2 | Tier 3 | Tier 4 | All Tiers | Due date no. | Due date description | Reference | Compliance type
1 | Enrollment | Facility-wide | Application | ROWD | Submit NOI, technical report, and filing fee to enroll in Order. NOI and technical report make up ROWD. Provide proposed facility compliance schedule, if applicable, in technical report. Reg Bd or State Board will issue the facility an NOA, MRP, and, if applicable, a compliance schedule. | Existing | -- | Tier 1 | Tier 2 | Tier 3 | Tier 4 | All Tiers | 3 | years after Order adoption or earlier if receive Reg Bd notice | Order pg. 18 #57, #58; pg. 19 #61; Attachment B; Attachment C | General
2 | Enrollment | Facility-wide | Application | ROWD | Submit NOI, technical report, and filing fee to enroll in Order. NOI and technical report make up ROWD. Provide proposed facility compliance schedule, if applicable, in technical report. Reg Bd or State Board will issue the facility an NOA, MRP, and, if applicable, a compliance schedule. (a) New or expanding facilities are expected to comply with Order at onset of permit coverage so a compliance schedule is not anticipated to be issued. | -- | New or expanding | Tier 1 | Tier 2 | Tier 3 | Tier 4 | All Tiers | 180 | days before begin operations | Order pg. 19 #60, #61; Attachment B; Attachment C | General
3 | Fees | Facility-wide | Annual fee | Application fee | Pay annual permit fee. Fees are based on threat to water quality and complexity ratings. (a) Order application filing fee is first year's annual fee. (b) Reduced fees may be available for dischargers enrolled in certified sustainability program and/or Local Agency Oversight Program. | Existing | New or expanding | Tier 1 | Tier 2 | Tier 3 | Tier 4 | All Tiers |  | Ongoing | Order pg. 19 #63; pg. 59 #G.4.s, #G.4.s.i, #G.4.s.ii | General
4 | Enrollment change | Facility-wide | Change tier | ROWD | Submit new NOI and technical report to change tier. Reg Bd or State Bd will issue new NOA and MRP. May result in change to application fee and/or annual fee. | Existing | New or expanding | Tier 1 | Tier 2 | Tier 3 | Tier 4 | All Tiers | 120 | days before tier change | Order pg. 19 #65 | General
5 | Enrollment change | Facility-wide | Transfer coverage | NOI | Submit NOI to request transfer of Order coverage to new owner or operator. Reg Bd will issue NOA when transfer is authorized. (a) Also notify succeeding owner or operator of Order existence by letter; submit copy of letter to Reg Bd. | Existing | New or expanding | Tier 1 | Tier 2 | Tier 3 | Tier 4 | All Tiers | 90 | days before new owner or operator begins operations | Order pg. 59 #G.4.q, #G.4.r | General
6 | Termination | Facility-wide | End coverage | NOT | Submit NOT to end Order enrollment. Reg Bd inspection may be required before terminate coverage. Order requirements and discharger responsibilities remain in force until NOT is approved. | Existing | New or expanding | Tier 1 | Tier 2 | Tier 3 | Tier 4 | All Tiers | 120 | days before stop discharge | Order pg. 20 #66; Attachment D | General
7 | Contract change | Facility-wide | End agreement | Contracts, leases | Notify Reg Bd prior to termination or expiration of a lease, contract, or agreement involving disposal, recycling, or reuse areas needed for permitted capacity or Order compliance. Describe measures to assure full compliance with Order and NOA. | Existing | New or expanding | Tier 1 | Tier 2 | Tier 3 | Tier 4 | All Tiers | 120 | days before end agreement | Order pg. 58 #G.4.j | General
8 | Compliance overall | Facility-wide | Order compliance | Compliance | Existing facilities must comply fully with Order requirements within 5 years of NOA or as noted in NOA compliance schedule. | Existing | -- | Tier 1 | Tier 2 | Tier 3 | Tier 4 | All Tiers | 5 | years after NOA or as noted in NOA | Order pg. 18 #58 | General
9 | Reporting provisions | Facility-wide | Violations | Notification | Notify Reg Bd if Order violation occurs or have reason to believe violation may occur due to: 1) maintenance work, power failure, or process water equipment breakdown, 2) accidents from human error or negligence, or 3) other causes such as acts of nature. | Existing | New or expanding | Tier 1 | Tier 2 | Tier 3 | Tier 4 | All Tiers | 24 | hours after incident or knowledge of incident | Order pg. 54 #G.3.a | Triggered
10 | Reporting provisions | Facility-wide | Spills | Notification | Notify Reg Bd if have process water containment failure, spill, or unauthorized discharge. (a) Also notify CA Office of Emergency Services if hazardous substance or sewage is discharged or probably will be discharged to waters of the state. | Existing | New or expanding | Tier 1 | Tier 2 | Tier 3 | Tier 4 | All Tiers | 24 | hours after incident | Order pg. 54 #G.3.a | Triggered
11 | Reporting provisions | Facility-wide | Violations | Notification | Submit written notification to Reg Bd describing Order violation or spill, corrective measures, and timeline of events. | Existing | New or expanding | Tier 1 | Tier 2 | Tier 3 | Tier 4 | All Tiers | 15 | days after incident or as directed by Reg Bd | Order pg. 55 #G.3.a.ii | Triggered
12 | Technical provisions | Facility-wide | Monitoring; sampling | Facility upgrades | Complete facility and treatment infrastructure upgrades to comply with sampling and monitoring requirements. Begin MRP monitoring once upgrades complete. | Existing | -- | Tier 1 | Tier 2 | Tier 3 | Tier 4 | All Tiers | 90 | days after NOA issuance | Order pg. 50 #G.1.a | General
13 | Technical provisions | Facility-wide | BPTCs | Good housekeeping, source control | Implement good housekeeping and source control (isolate water softener brine) BPTCs. | Existing | -- | -- | Tier 2 | Tier 3 | Tier 4 | -- | 90 | days after NOA issuance | Order pg. 50 #G.1.b, #G.1.b.i, #G.1.b.ii | General
14 | Technical provisions | Facility-wide | BPTCs | Good housekeeping, source control | Implement good housekeeping and source control (isolate water softener brine) BPTCs. | -- | New or expanding | -- | Tier 2 | Tier 3 | Tier 4 | -- |  | Before begin operations | Order pg. 50 #G.1.b, #G.1.b.i, #G.1.b.ii | General
15 | Technical provisions | Facility-wide | BPTCs | Process solids, chemical use | Implement process solids management, sodium-based chemical substitution, and chemical use reduction BPTCs. | Existing | -- | -- | Tier 2 | Tier 3 | Tier 4 | -- | 180 | days after NOA issuance | Order pg. 50 #G.1.b, #G.1.b.iii, #G.1.b.iv, #G.1.b.v | General
16 | Technical provisions | Facility-wide | BPTCs | Process solids, chemical use | Implement process solids management, sodium-based chemical substitution, and chemical use reduction BPTCs. | -- | New or expanding | -- | Tier 2 | Tier 3 | Tier 4 | -- |  | Before begin operations | Order pg. 50 #G.1.b, #G.1.b.iii, #G.1.b.iv, #G.1.b.v | General
17 | Technical provisions | Facility-wide | Spills | Spill plan | Prepare Spill Prevention and Emergency Response Plan that describes facility spill prevention, response, mitigation measures and keep plan onsite. Train onsite staff to implement plan. | Existing | New or expanding | -- | -- | Tier 3 | Tier 4 | -- | 180 | days after NOA issuance | Order pg. 51 #G.1.c | General
18 | Effluent limitations | Winery discharge (4) | Discharge flow | Flow limit | Operate so annual total process water discharge from winery (including process water generated from outdoor processing areas) and measured prior to treatment (e.g., before discharged to a pond, LAA, or SDS) does not exceed permitted design flow in NOA. | Existing | New or expanding | -- | Tier 2 | Tier 3 | Tier 4 | -- |  | Ongoing | Order pg. 32 #B.2 | General
19 | Technical provisions | Winery discharge (4) | Salt Control Plan | FDS threshold (5) | Submit Salt Control Plan if flow-weighted annual average FDS concentration of winery discharge (4) exceeds FDS threshold (5) and Plan directed by Reg Bd. (a) May enroll in Water Bd accepted sustainability program and implement its salt control measures in lieu of submitting Plan. (b) May participate in a Reg Bd accepted regional SNMP and implement its salt control measures in lieu of submitting Plan. | Existing | New or expanding | -- | Tier 2 | -- | -- | -- | 1 | year after FDS exceedance or Reg Bd notice | Order pg. 36 #D.1.a.ii, #D.1.a.ii.a, #D.1.a.ii.c, #D.1.a.ii.d; pg. 51 #G.1.f, #G.1.f.i | Triggered
20 | Technical provisions | Winery discharge (4) | Salt Control Plan | FDS threshold (5) | Submit Salt Control Plan if flow-weighted annual average FDS concentration of winery discharge (4) exceeds FDS threshold (5) and Plan directed by Reg Bd. (a) May enroll in Water Bd accepted sustainability program and implement its salt control measures in lieu of submitting Plan. However, Reg Bd may require submitting Plan and also implementing sustainability program measures. (b) May participate in a Reg Bd accepted regional SNMP and implement its salt control measures in lieu of submitting Plan. However, Reg Bd may require submitting Plan and also implementing regional SNMP measures. | Existing | New or expanding | -- | -- | Tier 3 | -- | -- | 1 | year after FDS exceedance or Reg Bd notice | Order pg. 36 #D.1.a.ii, #D.1.a.ii.a, #D.1.a.ii.c, #D.1.a.ii.c.1, #D.1.a.ii.d; pg. 37 #D.1.a.ii.d.1; pg. 51 #G.1.f, #G.1.f.i | Triggered
21 | Technical provisions | Winery discharge (4) | Salt Control Plan | FDS threshold (5) | Submit Salt Control Plan if flow-weighted annual average FDS concentration of winery discharge (4) exceeds FDS threshold. (5) (a) May enroll in Water Bd accepted sustainability program and implement its salt control measures in lieu of submitting Plan. However, Reg Bd may require submitting Plan and also implementing sustainability program measures. (b) May participate in a Reg Bd accepted regional SNMP and implement its salt control measures in lieu of submitting Plan. However, Reg Bd may require submitting Plan and also implementing regional SNMP measures. | Existing | New or expanding | -- | -- | -- | Tier 4 | -- | 1 | year after FDS exceedance or Reg Bd notice | Order pg. 36 #D.1.a.ii, #D.1.a.ii.b, #D.1.a.ii.c, #D.1.a.ii.c.1, #D.1.a.ii.d; pg. 37 #D.1.a.ii.d.1; pg. 51 #G.1.f, #G.1.f.i | Triggered
22 | Technical provisions | Facility-wide | Salt Control Plan | Facility upgrades | Complete facility changes and salt control measures associated with Salt Control Plan. (a) Describe completed changes in next Annual Report. | Existing | New or expanding | -- | Tier 2 | Tier 3 | Tier 4 | -- | 1 | year after plan accepted by Reg Bd | Order pg. 51 #G.1.f.i | Triggered
23 | Technical provisions | Facility-wide | Salt Control Plan | Sustainability program, SNMP | In lieu of Salt Control Plan, if enroll in Water Bd accepted sustainability program and/or participate in regional SNMP, notify Reg Bd of intent to enroll and submit plan describing appropriate salt control measures and necessary facility changes. | Existing | New or expanding | -- | Tier 2 | Tier 3 | Tier 4 | -- | 90 | days after FDS exceedance or Reg Bd notice | Order pg. 52 #G.1.f.ii | Triggered
24 | Technical provisions | Facility-wide | Salt Control Plan | Sustainability program, SNMP | In lieu of Salt Control Plan, complete facility changes needed to implement salt control measures associated with sustainability program and/or regional SNMP. (a) Describe completed changes in next Annual Report and certify that salt control measures will continue to be implemented. | Existing | New or expanding | -- | Tier 2 | Tier 3 | Tier 4 | -- | 1 | year after notifying Reg Bd of intent to participate in SNMP or enroll in sustainability program | Order pg. 52 #G.1.f.ii | Triggered
25 | Discharge specifications | Pond | Pond capacity | Seasonal capacity | Manage ponds to have sufficient capacity to accommodate process water, design seasonal precipitation, ancillary inflow and infiltration, and adequate freeboard to handle peak flows from crush season and precipitation. | Existing | New or expanding | -- | Tier 2 | Tier 3 | Tier 4 | -- |  | Annually by September 1 | Order pg. 38 #D.2.a.vii | General
26 | Discharge specifications | Pond | Pond capacity | Existing pond | To operate an existing pond at present size, submit pond characteristics in NOI and/or technical report. | Existing | -- | Tier 1 | -- | -- | -- | -- |  | In enrollment application | Order pg. 34 #C.2.b.ii | General
27 | Discharge specifications | Pond | Pond liner | Existing pond | To operate an existing pond at present lined or unlined state, submit pond and liner characteristics in NOI and/or technical report. | Existing | -- | Tier 1 | -- | -- | -- | -- |  | In enrollment application | Order pg. 34 #C.2.b.ii | General
28 | Discharge specifications | Pond | Pond capacity | Existing pond | To operate an existing pond at present size, submit pond characteristics in NOI and/or technical report for Reg Bd approval. | Existing | -- | -- | Tier 2 | -- | -- | -- | 1 | year after NOA issuance | Order pg. 39 #D.2.c.i.a; pg. 41 #D.2.d.i | General
29 | Discharge specifications | Pond | Pond liner | Existing pond | To operate an existing pond at present lined or unlined state, submit pond and liner characteristics in NOI and/or technical report for Reg Bd approval. | Existing | -- | -- | Tier 2 | -- | -- | -- | 1 | year after NOA issuance | Order pg. 40 #D.2.c.ii.a; pg. 41 #D.2.d.ii | General
30 | Discharge specifications | Pond | Pond capacity | Existing pond | To operate an existing pond, demonstrate that present pond capacity meets one of peak storm design standards for new or expanding ponds. Submit water balances and pond characteristics in NOI and/or technical report for Reg Bd approval. | Existing | -- | -- | -- | Tier 3 | Tier 4 | -- | 1 | year after NOA issuance | Order pg. 40 #D.2.c.i.b; pg. 41 #D.2.d.i | General
31 | Discharge specifications | Pond | Pond liner | Existing pond | To operate an existing lined pond, do one of the following and submit supporting pond and liner information in NOI and/or technical report for Reg Bd approval: (a) If existing liner is ≤10 years old, demonstrate that liner is equivalent to design standards for new and expanding ponds. (b) Demonstrate using a performance test that existing pond is operating with minimal leaking and meets hydraulic conductivity standard. (c) Demonstrate using at least 5 years of GW data from an active GW monitoring well network designed for the existing pond that pond is operating with minimal percolation and has not caused significant GW degradation. | Existing | -- | -- | -- | Tier 3 | Tier 4 | -- | 1 | year after NOA issuance | Order pg. 40 #D.2.c.ii.b; pg. 41 #D.2.d.ii | General
32 | Discharge specifications | Pond | Pond liner | Unlined pond | To construct an unlined or lined pond, submit pond characteristics and, if applicable, liner characteristics to Reg Bd. | -- | New or expanding | Tier 1 | -- | -- | -- | -- | 120 | days before pond construction | Order pg. 34 #C.2.b.i | General
33 | Discharge specifications | Pond | Pond capacity | Design standard, storm size | To construct a pond smaller than the 100-year, 24-hour peak storm design standard (25-year, 24-hour minimum), submit pond characteristics to Reg Bd. | -- | New or expanding | Tier 1 | -- | -- | -- | -- | 120 | days before pond construction | Order pg. 34 #C.2.b.i | General
34 | Discharge specifications | Pond | Pond capacity | Design standard, storm size | Demonstrate using normal year and wet year water balances that pond has sufficient capacity and is sized to meet 100-year, 24-hour peak storm design standard or another storm standard (25-year, 24-hour at a minimum). Submit water balances and pond information in NOI and/or technical report for Reg Bd approval. (a) For a smaller pond (25-year, 24-hour storm at a minimum), also describe in technical report for Reg Bd approval how process water system will be managed under 100-year, 24-hour storm conditions to prevent spills. | -- | New or expanding | -- | Tier 2 | Tier 3 | Tier 4 | -- | 120 | days before pond construction | Order pg. 39 #D.2.b.i; pg. 41 #D.2.d.i | General
35 | Discharge specifications | Pond | Pond liner | Design standard, hydraulic conductivity | Demonstrate that pond meets hydraulic conductivity standard of 1x10-6 cm/s or less using a clay, concrete, or synthetic liner or a Reg Bd approved equivalent engineered alternative. Submit pond information and liner characteristics in NOI and/or technical report for Reg Bd approval. | -- | New or expanding | -- | Tier 2 | Tier 3 | Tier 4 | -- | 120 | days before pond construction | Order pg. 39 #D.2.b.ii; pg. 41 #D.2.d.ii | General
36 | Discharge specifications | Pond | Pond capacity | Higher threat | Comply with Tier 2 pond capacity requirements in pond discharge specifications section if Tier 1 pond determined to have had, or have potential for, frequent or significant spills. | Existing | New or expanding | Tier 1 | -- | -- | -- | -- | 3 | years after Reg Bd notice | Order pg. 35 #C.2.b.iii | Triggered
37 | Discharge specifications | Pond | Pond liner | Higher threat | Comply with Tier 2 pond liner requirements in pond discharge specifications section if Tier 1 pond determined to have caused, or have potential to cause, GW pollution. | Existing | New or expanding | Tier 1 | -- | -- | -- | -- | 5 | years after Reg Bd notice | Order pg. 35 #C.2.b.iii | Triggered
38 | Discharge specifications | Pond | Pond capacity | Higher threat | Upgrade existing pond to comply with pond capacity requirements for new or expanding ponds if pond determined to have had, or have potential for, frequent or significant spills. | Existing | -- | -- | Tier 2 | Tier 3 | Tier 4 | -- | 3 | years after Reg Bd notice | Order pg. 39 #D.2.b.i, #D.2.c.i | Triggered
39 | Discharge specifications | Pond | Pond liner | Higher threat | Upgrade existing pond to comply with pond liner requirements for new or expanding ponds if pond determined to have caused, or have potential to cause, GW pollution. | Existing | -- | -- | Tier 2 | Tier 3 | Tier 4 | -- | 5 | years after Reg Bd notice | Order pg. 39 #D.2.b.ii; pg. 40 #D.2.c.ii | Triggered
40 | Discharge specifications | Pond | Pond liner | Higher threat | Upgrade existing pond to comply with pond liner requirements for new or expanding ponds if Tier 2 unlined pond determined to pose a higher threat to water quality (e.g., located in area with large concentration of facilities with unlined ponds). | Existing | -- | -- | Tier 2 | -- | -- | -- | 5 | years after Reg Bd notice | Order pg. 39 #D.2.b.ii; pg. 40 #D.2.c.ii.a.1 | Triggered
41 | Discharge specifications | Pond | Pond liner | Performance test | Test ponds periodically for leaks using performance test as described in pond discharge specifications section. Begin periodic leak testing 5 years after NOA issuance, pond liner installation, a previous performance test, or decommissioning of a GW monitoring well network at pond, whichever is later. | Existing | New or expanding | -- | -- | Tier 3 | Tier 4 | -- | 5 | years; repeat every 5 years | Order pg. 40, #D.2.c.ii.b.2; pg. 41 #D.2.e.i | General
42 | Discharge specifications | Pond | Pond liner | Performance test | For pond performance test, submit technical report to Reg Bd that describes pond and liner evaluation. | Existing | New or expanding | -- | -- | Tier 3 | Tier 4 | -- | 90 | days after test completion | Order pg. 40, #D.2.c.ii.b.2; pg. 41 #D.2.e.i | General
43 | Discharge specifications | Pond | GW monitoring | Performance test | In lieu of pond performance test, may use GW monitoring data from an onsite, active GW monitoring well network designed for pond to demonstrate pond has not caused significant GW degradation. (a) Submit GW monitoring data evaluation in next Annual Report. | Existing | New or expanding | -- | -- | Tier 3 | Tier 4 | -- |  | Annually in Annual Report | Order pg. 41, #D.2.c.ii.b.3; pg. 42 #D.2.e.ii | General
44 | Technical provisions | Pond | GW monitoring | GW monitoring well installation | For GW monitoring well installation at process water pond, submit Monitoring Well Installation Work Plan and GW Sampling and Analysis Plan for Reg Bd approval. (a) Tier 4: GW monitoring required unless exemption approved. (b) Tiers 3 and 4: May conduct GW monitoring in lieu of pond performance test. (c) Tiers 3 and 4: May use GW monitoring data to demonstrate existing pond has not caused significant GW degradation. | Existing | New or expanding | -- | -- | Tier 3 | Tier 4 | -- | 180 | days after NOA issuance or Reg Bd notice | Order pg. 41, #D.2.c.ii.b.3 pg. 42 #D.2.e.ii, #D.2.f.i; pg. 53 #G.1.h, #G.1.h.i | General
45 | Technical provisions | Pond | GW monitoring | GW monitoring well installation | For GW monitoring well installation at process water pond, complete well installation and commence GW monitoring in accordance with MRP. | Existing | New or expanding | -- | -- | Tier 3 | Tier 4 | -- | 180 | days after work plan approval | Order pg. 53 #G.1.h, #G.1.h.ii | General
46 | Technical provisions | Pond | GW monitoring | GW monitoring well installation | For GW monitoring well installation at process water pond, submit Monitoring Well Installation Report. Also submit Well Completion Reports to CA Department of Water Resources. | Existing | New or expanding | -- | -- | Tier 3 | Tier 4 | -- | 90 | days after well installation | Order pg. 53 #G.1.h, #G.1.h.iii | General
47 | Discharge specifications | Pond | GW monitoring | GW monitoring exemption | To request a pond area GW monitoring exemption for an existing pond, state intent to request an exemption and request postponement of MRP GW monitoring requirements in enrollment application for Reg Bd approval. (a) Postponement of GW monitoring requirements in MRP can be for no more than 1 year from NOA issuance unless otherwise stated by Reg Bd. | Existing | -- | -- | -- | Tier 3 | Tier 4 | -- |  | In enrollment application | Order pg. 42 #D.2.f.i.b.1 | General
48 | Discharge specifications | Pond | GW monitoring | GW monitoring exemption | To request a pond area GW monitoring exemption for an existing pond, submit pond information to demonstrate compliance with GW monitoring exemption criteria in NOI and/or technical report to Reg Bd for approval. | Existing | -- | -- | -- | Tier 3 | Tier 4 | -- | 180 | days after NOA issuance | Order pg. 42 #D.2.f.i, #D.2.f.i.b #D.2.f.i.b.1 | General
49 | Discharge specifications | Pond | GW monitoring | GW monitoring exemption | To request a pond area GW monitoring exemption for a new or expanding pond, submit pond information to demonstrate compliance with GW monitoring exemption criteria in NOI and/or technical report to Reg Bd for approval. | -- | New or expanding | -- | -- | Tier 3 | Tier 4 | -- |  | In enrollment application | Order pg. 42 #D.2.f.i, #D.2.f.i.b #D.2.f.i.b.2 | General
50 | Discharge specifications | LAA | Land application | Ponding | Land apply process water so it infiltrates within 48 hours. | Existing | New or expanding | -- | Tier 2 | Tier 3 | Tier 4 | -- | 48 | hours after land application | Order pg. 43 #D.3.c | General
51 | Discharge specifications | LAA | Land application | Process solids | Land apply process solids so it is incorporated into soil within 72 hours. | Existing | New or expanding | -- | Tier 2 | Tier 3 | Tier 4 | -- | 72 | hours after land application | Order pg. 43 #D.3.d | General
52 | Effluent limitations | LAA | BOD | Loading limit | Manage LAA so cycle average BOD loading does not exceed 100 lb/ac/d. Calculate BOD loading using a moving average of the three most recent BOD process water sample results. | Existing | New or expanding | -- | Tier 2 | Tier 3 | Tier 4 | -- |  | Ongoing | Order pg. 32 #B.3 | General
53 | Effluent limitations | LAA | Agronomic rate | Nitrogen balance | Submit annual nitrogen balance with appropriate crop uptake values to demonstrate that waste constituents are applied to LAA at agronomic rates. | Existing | New or expanding | -- | Tier 2 | Tier 3 | Tier 4 | -- |  | Annually in Annual Report | Order pg. 32 #B.4 | General
54 | Technical provisions | LAA | GW monitoring | GW monitoring well installation | For GW monitoring well installation at LAA, submit Monitoring Well Installation Work Plan and GW Sampling and Analysis Plan for Reg Bd approval. (a) Tier 4: GW monitoring required unless exemption approved. (b) Tier 4: May participate in area-wide GW monitoring with a Reg Bd approved monitoring well network in lieu of site-specific LAA GW monitoring (requires approved GW monitoring exemption). | Existing | New or expanding | -- | -- | -- | Tier 4 | -- | 180 | days after NOA issuance or Reg Bd notice | Order pg. 43 #D.3.g; pg. 44 #D.3.g.i.b; pg. 53 #G.1.h, #G.1.h.i | General
55 | Technical provisions | LAA | GW monitoring | GW monitoring well installation | For GW monitoring well installation at LAA, complete well installation and commence GW monitoring in accordance with MRP. | Existing | New or expanding | -- | -- | -- | Tier 4 | -- | 180 | days after work plan approval | Order pg. 53 #G.1.h, #G.1.h.ii | General
56 | Technical provisions | LAA | GW monitoring | GW monitoring well installation | For GW monitoring well installation at LAA, submit Monitoring Well Installation Report. Also submit Well Completion Reports to CA Department of Water Resources. | Existing | New or expanding | -- | -- | -- | Tier 4 | -- | 90 | days after well installation | Order pg. 53 #G.1.h, #G.1.h.iii | General
57 | Discharge specifications | LAA | GW monitoring exemption | Siting | To request an LAA GW monitoring exemption for an existing LAA, state intent to request an exemption and request postponement of MRP GW monitoring requirements in enrollment application for Reg Bd approval. (a) Postponement of GW monitoring requirements in MRP can be for no more than 1 year from NOA issuance unless otherwise stated by Reg Bd. | Existing | -- | -- | -- | -- | Tier 4 | -- |  | In enrollment application | Order pg. 43 #D.3.g, #D.3.g.i, #D.3.g.i.a; pg. 45 #D.3.g.ii, #D.3.g.ii.a | General
58 | Discharge specifications | LAA | GW monitoring exemption | Siting | To request an LAA GW monitoring exemption for an existing LAA, submit LAA information to demonstrate compliance with GW monitoring exemption criteria in NOI and/or technical report for Reg Bd approval. | Existing | -- | -- | -- | -- | Tier 4 | -- | 180 | days after NOA issuance | Order pg. 43 #D.3.g, #D.3.g.i, #D.3.g.i.a; pg. 45 #D.3.g.ii, #D.3.g.ii.a | General
59 | Discharge specifications | LAA | GW monitoring exemption | Siting | To request an LAA GW monitoring exemption for a new or expanding LAA, submit LAA information to demonstrate compliance with GW monitoring exemption criteria and request temporary postponement of MRP GW monitoring requirements in NOI and/or technical report for Reg Bd approval. | -- | New or expanding | -- | -- | -- | Tier 4 | -- |  | In enrollment application | Order pg. 43 #D.3.g, #D.3.g.i, #D.3.g.i.a; pg. 45 #D.3.g.ii, #D.3.g.ii.b | General
60 | Discharge specifications | LAA | GW monitoring exemption | Siting | >> For sites with insufficient LAA operational data to determine loading rates and compliance record, additional time is provided to collect and analyze operational data. To request an LAA GW monitoring exemption for a new, expanding, or existing LAA, state intent to request an exemption and request postponement of MRP GW monitoring requirements in enrollment application for Reg Bd approval. (a) Postponement of GW monitoring requirements in MRP can be for no more than 18 months from NOA issuance unless otherwise stated by Reg Bd. | Existing | New or expanding | -- | -- | -- | Tier 4 | -- |  | In enrollment application | Order pg. 43 #D.3.g, #D.3.g.i, #D.3.g.i.a; pg. 45 #D.3.g.ii, #D.3.g.ii.c | General
61 | Discharge specifications | LAA | GW monitoring exemption | Siting | >> For sites with insufficient LAA operational data to determine loading rates and compliance record, additional time is provided to collect and analyze operational data. To request an LAA GW monitoring exemption for a new, expanding, or existing LAA, submit LAA information to demonstrate compliance with GW monitoring exemption criteria in NOI and/or technical report for Reg Bd approval. | Existing | New or expanding | -- | -- | -- | Tier 4 | -- | 1 | year after NOA issuance | Order pg. 43 #D.3.g, #D.3.g.i, #D.3.g.i.a; pg. 45 #D.3.g.ii, #D.3.g.ii.c | General
62 | Discharge specifications | LAA | GW monitoring exemption | GW monitoring, area-wide | >> To participate in an existing, or in the development of a new, area-wide LAA GW monitoring well network in lieu of using an onsite site-specific LAA GW monitoring well network (GW monitoring exemption required). To request an LAA GW monitoring exemption for an existing LAA, state intent to request an exemption and use an area-wide GW monitoring network, and request postponement of MRP GW monitoring requirements in enrollment application for Reg Bd approval. (a) Postponement of GW monitoring requirements in MRP can be for no more than 1 year from NOA issuance unless otherwise stated by Reg Bd. | Existing | -- | -- | -- | -- | Tier 4 | -- |  | In enrollment application | Order pg. 43 #D.3.g, #D.3.g.i; pg. 44 #D.3.g.i.b, #D.3.g.i.b.2; pg. 45 #D.3.g.ii, #D.3.g.ii.a | General
63 | Discharge specifications | LAA | GW monitoring exemption | GW monitoring, area-wide | >> To participate in an existing, or in the development of a new, area-wide LAA GW monitoring well network in lieu of using an onsite site-specific LAA GW monitoring well network (GW monitoring exemption required). To request an LAA GW monitoring exemption for an existing LAA, submit information to demonstrate compliance with GW monitoring exemption criteria and with area-wide GW monitoring requirements in NOI and/or technical report for Reg Bd approval. | Existing | -- | -- | -- | -- | Tier 4 | -- | 180 | days after NOA issuance | Order pg. 43 #D.3.g, #D.3.g.i; pg. 44 #D.3.g.i.b, #D.3.g.i.b.2; pg. 45 #D.3.g.ii, #D.3.g.ii.a | General
64 | Discharge specifications | LAA | GW monitoring exemption | GW monitoring, area-wide | >> To participate in an existing, or in the development of a new, area-wide LAA GW monitoring well network in lieu of using an onsite site-specific LAA GW monitoring well network (GW monitoring exemption required). To request an LAA GW monitoring exemption for a new or expanding LAA, submit information to demonstrate compliance with GW monitoring exemption criteria and with area-wide GW monitoring requirements, and request temporary postponement of MRP GW monitoring requirements in NOI and/or technical report for Reg Bd approval. | -- | New or expanding | -- | -- | -- | Tier 4 | -- |  | In enrollment application | Order pg. 43 #D.3.g, #D.3.g.i; pg. 44 #D.3.g.i.b, #D.3.g.i.b.2; pg. 45 #D.3.g.ii, #D.3.g.ii.b | General
65 | Discharge specifications | LAA | GW monitoring exemption | GW monitoring, area-wide | >> To participate in an existing, or in the development of a new, area-wide LAA GW monitoring well network in lieu of using an onsite site-specific LAA GW monitoring well network (GW monitoring exemption required). >> For sites with insufficient LAA operational data to determine loading rates and compliance record, additional time is provided to collect and analyze operational data. To request an LAA GW monitoring exemption for a new, expanding, or existing LAA, state intent to request an exemption and use an area-wide GW monitoring network, and request postponement of MRP GW monitoring requirements in enrollment application for Reg Bd approval. (a) Postponement of GW monitoring requirements in MRP can be for no more than 18 months from NOA issuance unless otherwise stated by Reg Bd. | Existing | New or expanding | -- | -- | -- | Tier 4 | -- |  | In enrollment application | Order pg. 43 #D.3.g, #D.3.g.i; pg. 44 #D.3.g.i.b, #D.3.g.i.b.2; pg. 45 #D.3.g.ii, #D.3.g.ii.c | General
66 | Discharge specifications | LAA | GW monitoring exemption | GW monitoring, area-wide | >> To participate in an existing, or in the development of a new, area-wide LAA GW monitoring well network in lieu of using an onsite site-specific LAA GW monitoring well network (GW monitoring exemption required). >> For sites with insufficient LAA operational data to determine loading rates and compliance record, additional time is provided to collect and analyze operational data. To request an LAA GW monitoring exemption for a new, expanding, or existing LAA, submit information to demonstrate compliance with GW monitoring exemption criteria and with area-wide GW monitoring requirements in NOI and/or technical report for Reg Bd approval. | Existing | New or expanding | -- | -- | -- | Tier 4 | -- | 1 | year after NOA issuance | Order pg. 43 #D.3.g, #D.3.g.i; pg. 44 #D.3.g.i.b; #D.3.g.i.b.2; pg. 45 #D.3.g.ii, #D.3.g.ii.c | General
67 | Technical provisions | LAA | Nitrogen Control Plan | Sustainability program, SNMP | Submit Nitrogen Control Plan if LAA GW monitoring data demonstrate WQ impacts. (a) May enroll in Water Bd accepted sustainability program and implement its nitrogen control measures in lieu of submitting Plan. (b) May participate in a Reg Bd accepted regional SNMP and implement its nitrogen control measures in lieu of submitting Plan. | Existing | New or expanding | -- | Tier 2 | -- | -- | -- | 1 | year after receiving LAA GW monitoring data or Reg Bd notice | Order pg. 46 #D.3.h, #D.3.h.i; pg. 52 #G.1.g; #G.1.g.i | Triggered
68 | Technical provisions | LAA | Nitrogen Control Plan | Sustainability program, SNMP | Submit Nitrogen Control Plan if LAA GW monitoring data demonstrate WQ impacts. (a) May enroll in Water Bd accepted sustainability program and implement its nitrogen control measures in lieu of submitting Plan. However, if site conditions warrant it, Reg Bd shall require submitting Plan and also implementing sustainability program measures. (b) May participate in a Reg Bd accepted regional SNMP and implement its nitrogen control measures in lieu of submitting Plan. However, if site conditions warrant it, Reg Bd shall require submitting Plan and also implementing regional SNMP measures. | Existing | New or expanding | -- | -- | Tier 3 | Tier 4 | -- | 1 | year after receiving LAA GW monitoring data or Reg Bd notice | Order pg. 46 #D.3.h, #D.3.h.i, #D.3.h.ii; pg. 52 #G.1.g, #G.1.g.i | Triggered
69 | Technical provisions | LAA | Nitrogen Control Plan | Facility upgrades | Complete facility changes associated with Nitrogen Control Plan. (a) Describe completed changes in next Annual Report. | Existing | New or expanding | -- | Tier 2 | Tier 3 | Tier 4 | -- | 1 | year after plan accepted by Reg Bd | Order pg. 52 #G.1.g.i | Triggered
70 | Technical provisions | LAA | Nitrogen Control Plan | Sustainability program, SNMP | In lieu of Nitrogen Control Plan, if enroll in Water Bd accepted sustainability program and/or participate in regional SNMP, notify Reg Bd of intent to enroll and submit plan describing appropriate nitrogen control measures and necessary facility changes. | Existing | New or expanding | -- | Tier 2 | Tier 3 | Tier 4 | -- | 90 | days after Semi-annual Report with GW monitoring data or Reg Bd notice | Order pg. 52 #G.1.g.ii | Triggered
71 | Technical provisions | LAA | Nitrogen Control Plan | Sustainability program, SNMP | In lieu of Nitrogen Control Plan, complete facility changes needed to implement nitrogen control measures associated with sustainability program and/or regional SNMP. (a) Describe completed changes in next Annual Report and certify that nitrogen control measures will continue to be implemented. | Existing | New or expanding | -- | Tier 2 | Tier 3 | Tier 4 | -- | 1 | year after notifying Reg Bd of intent to participate in SNMP or enroll in sustainability program | Order pg. 52 #G.1.g.ii | Triggered
72 | Discharge specifications | SDS | Siting | Minimum separation | To request a less than 5-foot separation (minimum 2-feet) from SDS distribution and disposal systems to seasonal high water table, submit technical justification for Reg Bd approval. | Existing | New or expanding | -- | Tier 2 | Tier 3 | Tier 4 | -- |  | Reg Bd determined | Order pg. 48 #D.4.e | General
73 | Effluent limitations | SDS | Discharge flow | Flow limit | Operate SDS so daily discharge flow to subsurface disposal area does not exceed one gallon per square foot of discharge trench per day (1 gal/sqft/d), except as allowed when updating an existing SDS as stipulated in Technical Provisions section of Order. | Existing | New or expanding | -- | Tier 2 | Tier 3 | Tier 4 | -- |  | Ongoing | Order pg. 32 #B.5 | General
74 | Technical provisions | SDS | Discharge flow | Flow limit | Complete system changes to comply with SDS daily discharge flow limit. | Existing | -- | -- | Tier 2 | Tier 3 | Tier 4 | -- | 3 | years after NOA issuance | Order pg. 51 #G.1.d | General
75 | Effluent limitations | SDS | Discharge flow | Effluent limit | Operate so treated SDS effluent does not exceed BOD of 300 mg/L and TSS of 330 mg/L; calculated as a rolling average of the three most recent samples. | Existing | New or expanding | -- | Tier 2 | Tier 3 | Tier 4 | -- |  | Ongoing | Order pg. 33 #B.6 | General
76 | Effluent limitations | SDS | Discharge flow | Effluent limit | Operate so treated SDS effluent does not exceed total nitrogen of 10 mg/L; calculated as a rolling average of the three most recent samples. (a) May conduct SDS GW monitoring in lieu of meeting SDS nitrogen effluent limit if approved by Reg Bd. | Existing | New or expanding | -- | Tier 2 | Tier 3 | Tier 4 | -- |  | Ongoing | Order pg. 33 #B.6, #B.6.a | General
77 | Technical provisions | SDS | Nitrogen Control Plan | Effluent limit, SNMP | Submit Nitrogen Control Plan if SDS effluent nitrogen limit exceeded for three consecutive samples and Plan is directed by Reg Bd. Implement facility improvements to comply with nitrogen limit. (a) May participate in a Reg Bd accepted regional SNMP and implement its nitrogen control measures in lieu of submitting Plan. | Existing | -- | -- | Tier 2 | -- | -- | -- | 1 | year after SDS effluent nitrogen limit exceedance or Reg Bd notice | Order pg. 33 #B.6; pg. 46 #D.4.a, #D.4.a.i, #D.4.a.i.a, #D.4.a.iii; pg. 52 #G.1.g, #G.1.g.i | Triggered
78 | Technical provisions | SDS | Nitrogen Control Plan | Effluent limit, SNMP | Submit Nitrogen Control Plan if SDS effluent nitrogen limit exceeded for three consecutive samples. Implement facility improvements to comply with nitrogen limit. (a) May participate in a Reg Bd accepted regional SNMP and implement its nitrogen control measures in lieu of submitting Plan. | -- | New or expanding | -- | Tier 2 | -- | -- | -- | 1 | year after SDS effluent nitrogen limit exceedance or Reg Bd notice | Order pg. 33 #B.6; pg. 46 #D.4.a, #D.4.a.i, #D.4.a.i.b, #D.4.a.iii; pg. 52 #G.1.g, #G.1.g.i | Triggered
79 | Technical provisions | SDS | Nitrogen Control Plan | Effluent limit, SNMP | Submit Nitrogen Control Plan if SDS effluent nitrogen limit exceeded for three consecutive samples. Implement facility improvements to comply with nitrogen limit. (a) May participate in a Reg Bd accepted regional SNMP and implement its nitrogen control measures in lieu of submitting Plan. However, if site conditions warrant it, Reg Bd shall require submitting Plan and also implementing regional SNMP measures. | Existing | New or expanding | -- | -- | Tier 3 | Tier 4 | -- | 1 | year after SDS effluent nitrogen limit exceedance or Reg Bd notice | Order pg. 33 #B.6; pg. 46 #D.4.a, #D.4.a.ii, #D.4.a.iii, #D.4.a.iii.a; pg. 52 #G.1.g, #G.1.g.i | Triggered
80 | Technical provisions | SDS | Nitrogen Control Plan | Facility upgrades | Complete facility changes associated with Nitrogen Control Plan. (a) Describe completed changes in next Annual Report. | Existing | New or expanding | -- | Tier 2 | Tier 3 | Tier 4 | -- | 1 | year after plan accepted by Reg Bd | Order pg. 52 #G.1.g.i | Triggered
81 | Technical provisions | SDS | Nitrogen Control Plan | SNMP | In lieu of Nitrogen Control Plan, if participate in regional SNMP, notify Reg Bd of intent to enroll and submit plan describing appropriate nitrogen control measures and necessary facility changes. | Existing | New or expanding | -- | Tier 2 | Tier 3 | Tier 4 | -- | 90 | days after SDS effluent nitrogen limit exceedance or Reg Bd notice | Order pg. 52 #G.1.g.ii | Triggered
82 | Technical provisions | SDS | Nitrogen Control Plan | SNMP | In lieu of Nitrogen Control Plan, complete facility changes needed to implement nitrogen control measures associated with regional SNMP. (a) Describe completed changes in next Annual Report and certify that nitrogen control measures will continue to be implemented. | Existing | New or expanding | -- | Tier 2 | Tier 3 | Tier 4 | -- | 1 | year after notifying Reg Bd of intent to participate in SNMP | Order pg. 52 #G.1.g.ii | Triggered
83 | Effluent limitations | SDS | GW monitoring | Effluent limit | To conduct SDS GW monitoring in lieu of meeting SDS nitrogen effluent limit, submit request for Reg Bd approval in NOI. Reg Bd may require an antidegradation analysis and public noticing and comments. (a) Comply with GW monitoring well installation, monitoring, and reporting requirements in Technical Provisions section. | Existing | New or expanding | -- | Tier 2 | Tier 3 | Tier 4 | -- |  | In enrollment application | Order pg. 33 #B.6.a, #B.6.b, #B.6.c; pg. 53 #G.1.h | General
84 | Effluent limitations | SDS | GW monitoring | Vadose zone monitoring | To conduct vadose zone monitoring in lieu of GW monitoring wells, submit GW and vadose zone monitoring information in NOI and/or technical report. | Existing | New or expanding | -- | Tier 2 | Tier 3 | Tier 4 | -- |  | In enrollment application | Order pg. 33 #B.6.c | General
85 | Effluent limitations | SDS | GW monitoring | Effluent limit, Nitrogen Control Plan | If SDS first encountered GW (via GW monitoring wells or vadose zone monitoring) exceeds nitrate as N of 10 mg/L or total nitrogen of 10 mg/L, revert to meeting SDS effluent total nitrogen limit of 10 mg/L and submit Nitrogen Control Plan. | Existing | New or expanding | -- | Tier 2 | Tier 3 | Tier 4 | -- | 1 | year after SDS GW nitrogen limit exceedance or Reg Bd notice | Order pg. 33 #B.6, #B.6.a, #B.6.b, #B.6.c; pg. 46 #D.4.a, #D.4.a.i.b, #D.4.a.iii; pg. 52 #G.1.g, #G.1.g.i | Triggered
86 | Technical provisions | SDS | GW monitoring | GW monitoring well installation | For GW monitoring well installation at subsurface disposal area, submit Monitoring Well Installation Work Plan and GW Sampling and Analysis Plan for Reg Bd approval. (a) Tier 4: GW monitoring required. (b) Tiers 2, 3, and 4: May conduct onsite SDS GW monitoring in lieu of meeting SDS nitrogen effluent limit if approved by Reg Bd. | Existing | New or expanding | -- | Tier 2 | Tier 3 | Tier 4 | -- | 180 | days after NOA issuance or Reg Bd notice | Order pg. 33 #B.6, #B.6.a, #B.6.b, #B.6.c; pg. 49, #D.4.o; pg. 53 #G.1.h, #G.1.h.i | General
87 | Technical provisions | SDS | GW monitoring | GW monitoring well installation | For GW monitoring well installation at subsurface disposal area, complete well installation and commence GW monitoring in accordance with MRP. | Existing | New or expanding | -- | Tier 2 | Tier 3 | Tier 4 | -- | 180 | days after work plan approval | Order pg. 53 #G.1.h, #G.1.h.ii | General
88 | Technical provisions | SDS | GW monitoring | GW monitoring well installation | For GW monitoring well installation at subsurface disposal area, submit Monitoring Well Installation Report. Also submit Well Completion Reports to CA Department of Water Resources. | Existing | New or expanding | -- | Tier 2 | Tier 3 | Tier 4 | -- | 90 | days after well installation | Order pg. 53 #G.1.h, #G.1.h.iii | General
89 | Technical provisions | SDS | Domestic wastewater | Commingled system | If operating an existing commingled domestic wastewater and process water treatment system, complete one of following: (a) Obtain separate coverage from Reg Bd or Reg Bd accepted local agency to regulate commingled wastewater. (b) Modify system to manage process water separately from domestic wastewater (stop commingling). (c) Modify system to treat process water separately from domestic wastewater (stop commingling) and modify subsurface disposal area to receive such separately-treated process water and domestic wastewater. | Existing | -- | Tier 1 | Tier 2 | Tier 3 | Tier 4 | All tiers | 3 | years after NOA issuance | Order pg. 36 #C.4.d; pg. 47 #D.4.b; pg. 51 #G.1.e | General
90 | Technical provisions | SDS | Domestic wastewater | Commingled system, separate treatment | To modify an existing commingled system to manage process water separately from domestic wastewater (stop commingling), submit plan describing planned changes to Reg Bd. (a) Describe completed system changes in next Annual Report. | Existing | -- | Tier 1 | Tier 2 | Tier 3 | Tier 4 | All tiers | 120 | days before SDS construction | Order pg. 36 #C.4.d; pg. 47 #D.4.b, #D.4.b.i, #D.4.b.ii, #D.4.b.ii.a, #D.4.b.ii.b; pg. 51 #G.1.e, #G.1.e.ii | General
91 | Technical provisions | SDS | Domestic wastewater | Commingled system, separate treatment, combined disposal area | To modify an existing commingled system to treat process water separately from domestic wastewater (stop commingling) and modify subsurface disposal area to receive such separately-treated process water and domestic wastewater, submit plan describing proposed changes and technical justification for Reg Bd approval. | Existing | -- | Tier 1 | Tier 2 | Tier 3 | Tier 4 | All tiers | 120 | days before SDS construction | Order pg. 36 #C.4.d; pg. 47 #D.4.b, #D.4.b.i, #D.4.b.ii, #D.4.b.ii.a, #D.4.b.ii.b; pg. 51 #G.1.e, #G.1.e.iii | General
92 | Technical provisions | SDS | Domestic wastewater | Commingled system, separate treatment, combined disposal area | To modify an existing commingled system to treat process water separately from domestic wastewater (stop commingling) and modify subsurface disposal area to receive such separately-treated process water and domestic wastewater, complete system changes. (a) Describe completed system changes in next Annual Report and provide copy of domestic wastewater system permit. | Existing | -- | Tier 1 | Tier 2 | Tier 3 | Tier 4 | All tiers | 180 | days after Reg Bd approval | Order pg. 36 #C.4.d; pg. 47 #D.4.b, #D.4.b.i, #D.4.b.ii, #D.4.b.ii.a, #D.4.b.ii.b; pg. 51 #G.1.e, #G.1.e.iii | General
93 | Discharge specifications | SDS | Domestic wastewater | Combined disposal area, separate treatment | To install a new, or upgrade an existing, separate process water system, separate domestic wastewater system, and/or combined subsurface disposal area to receive such separately-treated process water and domestic wastewater, submit plan describing planned changes and relevant information for Reg Bd approval. | Existing | New or expanding | Tier 1 | Tier 2 | Tier 3 | Tier 4 | All tiers | 120 | days before construction | Order pg. 36 #C.4.d; pg. 47 #D.4.b, #D.4.b.i, #D.4.b.ii, #D.4.b.ii.a, #D.4.b.ii.b | General
94 | Discharge specifications | SDS | Domestic wastewater | Combined disposal area, separate treatment | To install a new, or upgrade an existing, separate process water system, separate domestic wastewater system, and/or combined subsurface disposal area to receive such separately-treated process water and domestic wastewater, complete system changes. (a) Describe completed system changes in next Annual Report and provide copy of domestic wastewater system permit. | Existing | New or expanding | Tier 1 | Tier 2 | Tier 3 | Tier 4 | All tiers | 180 | days after Reg Bd approval | Order pg. 36 #C.4.d; pg. 47 #D.4.b, #D.4.b.i, #D.4.b.ii, #D.4.b.ii.a, #D.4.b.ii.b | General
95 | MRP | Facility-wide | Monitoring reports | Compliance letter | Submit compliance letter for any month in which a violation or exceedance occurs. (a) Compliance letter also serves as transmittal letter accompanying each monitoring report; submit with each Semi-annual Report and Annual Report. | Existing | New or expanding | Tier 1 | Tier 2 | Tier 3 | Tier 4 | All tiers |  | First day of second month after reporting period | Order pg. G-18 Attachment G, Reporting | General
96 | MRP | Facility-wide | Monitoring reports | Semi-annual report | First semi-annual reporting period is from January to June and second semi-annual reporting period is from July to December; submit Semi-annual Report by first day of second month after reporting period (August 1 and March 1, respectively). (a) Second semi-annual monitoring period results may be incorporated into Annual Report instead of submitted as a standalone Semi-annual Report. | Existing | New or expanding | -- | -- | -- | Tier 4 | -- |  | August 1 and March 1 | Order pg. G-18 Attachment G, Reporting | General
97 | MRP | Facility-wide | Monitoring reports | Annual report | Report all monitoring results for reporting period (January to December); submit Annual Report by April 1 after the reporting year. (a) Abbreviated Annual Report format provided for Tier 1 dischargers. | Existing | New or expanding | Tier 1 | Tier 2 | Tier 3 | Tier 4 | All tiers |  | April 1 | Order pg. G-18 Attachment G, Reporting | General
Notes:
(1) | This compliance calendar is for informational purposes only. It is not a comprehensive list of all Winery Order requirements that may apply to an individual winery. Refer to the Winery Order for complete requirements.
(2) | Existing = facility or system that began operations on or before the adoption date (January 20, 2021) of the Winery Order (Order pg. A-1).
(3) | New or expanding = facility or system constructed and/or began operations after the adoption date (January 20, 2021) of the Winery Order (Order pg. A-2).
(4) | Winery discharge = process water discharge from the winery, including process water from outdoor processing areas, measured prior to treatment in a pond, LAA, or SDS (Order pg. 36, #D.1.a.ii).
(5) | FDS threshold (in mg/L) = annual average flow-weighted FDS concentration (in mg/L) of facility source water plus 320 mg/L (Order pg. 36, #D.1.a.ii).
Acronyms and abbreviations:
| bgs | below ground surface |  |  |  | MRP | Monitoring and Reporting Program
| BOD | biochemical oxygen demand |  |  |  | N | nitrogen
| BPTC | best practicable treatment or control |  |  |  | NOA | Notice of Applicability
| CA | California |  |  |  | NOI | Notice of Intent
| DO | dissolved oxygen |  |  |  | NOT | Notice of Termination
| FDS | fixed dissolved solids |  |  |  | Reg Bd | regional water quality control board
| FEMA | Federal Emergency Management Agency |  |  |  | ROWD | report of waste discharge
| ft | feet |  |  |  | SDS | subsurface disposal system
| GW | groundwater |  |  |  | SNMP | salt and nutrient management plan
| LAA | land application area |  |  |  | State Bd | State Water Resources Control Board
| MCL | maximum contaminant level |  |  |  | Water Bd | State Water Resources Control Board and regional water quality control boards
| mg/L | milligrams per liter